## Model Version
Year | Make | Model | Parent Component | Protech Generic System Name | Parts Code Table Value | Glass Only PCT Value | Protech Generic System Name | Calibration Type | Calibration Pre-Requisites | Calibration Pre-Requisites (Short Hand) | Service Information Hyperlink | Autel Target Part Number | Protech Target Part Number | Alignment Statement | OE Glass Statement | OE Glass Service Info Hyperlink | Additional Recommended Calibrations | Protech SVC User Guide | Point of Impact # | OG Protech Generic System Name | OEM ADAS System Name
2012 | Acura | MDX | Front Radar | ACC % | Static Calibration - Adaptive Cruise Control |  | ACC (1) | Static | Alignment: Please ensure that the vehicle is accurately aligned, if the vehicle is out of alignment, suspected of being out of alignment, or was involved in a collision, please ensure a 4-Wheel Alignment is performed prior to the ADAS appointment and after your repairs are completed. Cargo Area: Please ensure the Cargo and Passenger areas are unloaded of all non-factory weight. Full Fuel Tank: Please ensure the Fuel tank is full. Ride Height: Please ensure the Vehicle Ride Height is at OEM specification [unmodified suspension, wheel size, & tire size] | Alignment Check Cargo & Passenger areas empty Full Fuel Unmodified Ride Height | https://calibercollision.sharepoint.com/:b:/s/O365-Protech-InformationSolutions/EaZwnPFWKJhFkBanxe_G-ysBKJbR5h2bu_M0qseJwEvHhg?e=jN9MbM | CSC800 - CORNER REFLECTOR STAND CSC802/01 - CORNER REFLECTOR | N/A | Any vehicle that was involved in a collision must have a wheel alignment completed before aiming. | N/A | N/A |  | N/A | 1,11,12 | ACC (1) | Adaptive Cruise Control (ACC)
2012 | Acura | MDX | Front Radar | AEB % | Static Calibration - Automatic Emergency Braking |  | AEB (1) | Static | Alignment: Please ensure that the vehicle is accurately aligned, if the vehicle is out of alignment, suspected of being out of alignment, or was involved in a collision, please ensure a 4-Wheel Alignment is performed prior to the ADAS appointment and after your repairs are completed. Cargo Area: Please ensure the Cargo and Passenger areas are unloaded of all non-factory weight. Full Fuel Tank: Please ensure the Fuel tank is full. Ride Height: Please ensure the Vehicle Ride Height is at OEM specification [unmodified suspension, wheel size, & tire size] | Alignment Check Cargo & Passenger areas empty Full Fuel Unmodified Ride Height | https://calibercollision.sharepoint.com/:b:/s/O365-Protech-InformationSolutions/ESDEzx_wrvpLnOv6ERXftr0BRiYFVtCZ39u9BN-X6c14Dw?e=Jjf9gu | CSC800 - CORNER REFLECTOR STAND CSC802/01 - CORNER REFLECTOR | N/A | Any vehicle that was involved in a collision must have a wheel alignment completed before aiming. | N/A | N/A |  | N/A | 1,11,12 | AEB (1) | Collision Mitigation Braking System (CMBS)
2012 | Acura | MDX | Adaptive Headlamps | AHL | No Calibration Required |  | AHL | N/A | No Information Found at this Time | No Info Found |  | N/A | N/A | N/A | N/A | N/A |  | N/A | N/A | AHL | N/A
2012 | Acura | MDX | Parking Aid Sonar | APA % | No Calibration Required |  | APA | N/A | No Information Found at this Time | No Info Found |  | N/A | N/A | N/A | N/A | N/A |  | N/A | N/A | APA | N/A
2012 | Acura | MDX | Rear Radar | BSW % | Static Calibration - Blind Spot Warning |  | BSW (1) | Static | Alignment: Please ensure that the vehicle is accurately aligned, if the vehicle is out of alignment, suspected of being out of alignment, or was involved in a collision, please ensure a 4-Wheel Alignment is performed prior to the ADAS appointment and after your repairs are completed. Cargo Area: Please ensure the Cargo and Passenger areas are unloaded of all non-factory weight. Full Fuel Tank: Please ensure the Fuel tank is full. Ride Height: Please ensure the Vehicle Ride Height is at OEM specification [unmodified suspension, wheel size, & tire size] Rear Bumper R&I: Please be aware that the rear bumper will require removal and installation for calibration. | Alignment Check Cargo & Passenger areas empty Full Fuel Unmodified Ride Height Rear Bumper R&I | https://calibercollision.sharepoint.com/:b:/s/O365-Protech-InformationSolutions/EQPoYkCqSQdHoaJmY-U07e4B2Mr-SZ0V67R-Wp9pEvds6A?e=4sC5tx | CSC800 - CORNER REFLECTOR STAND CSC802/01 - CORNER REFLECTOR | N/A | Any vehicle that was involved in a collision must have a wheel alignment completed before aiming. | N/A | N/A |  | N/A | 5,6,7 | BSW/RCTW (1) | Blind Spot Information
2012 | Acura | MDX | Back Up Camera | BUC | No Calibration Required |  | BUC | P&P | No Pre-Qualifications Required for this calibration Procedure | No Pre-Quals | https://calibercollision.sharepoint.com/:b:/s/O365-Protech-InformationSolutions/EQXJL7JdiadKmh7TrshWlBUBrgWRVnvcBqYWk3VIkGmcLQ?e=QNZr5C | N/A | N/A | N/A | N/A | N/A |  | N/A | 6 | BUC | Rearview Camera
2012 | Acura | MDX | Windshield Camera | LKA % | No Calibration Required | No Calibration Required | LKA | N/A | No Information Found at this Time | No Info Found |  | N/A | N/A | N/A | N/A | N/A |  | N/A | N/A | LKA | N/A
2012 | Acura | MDX | Night Vision Camera | NV | No Calibration Required |  | NV | N/A | No Information Found at this Time | No Info Found |  | N/A | N/A | N/A | N/A | N/A |  | N/A | N/A | NV | N/A
2012 | Acura | MDX | Surround View Cameras | SVC % | No Calibration Required |  | SVC | N/A | No Information Found at this Time | No Info Found |  | N/A | N/A | N/A | N/A | N/A |  | N/A | N/A | SVC | N/A
2012 | Acura | RDX | Front Radar | ACC % | No Calibration Required |  | ACC | N/A | No Information Found at this Time | No Info Found |  | N/A | N/A | N/A | N/A | N/A |  | N/A | N/A | ACC (%) | N/A
2012 | Acura | RDX | Front Radar | AEB % | No Calibration Required |  | AEB | N/A | No Information Found at this Time | No Info Found |  | N/A | N/A | N/A | N/A | N/A |  | N/A | N/A | AEB | N/A
2012 | Acura | RDX | Adaptive Headlamps | AHL | No Calibration Required |  | AHL | N/A | No Information Found at this Time | No Info Found |  | N/A | N/A | N/A | N/A | N/A |  | N/A | N/A | AHL | N/A
2012 | Acura | RDX | Parking Aid Sonar | APA % | No Calibration Required |  | APA | N/A | No Information Found at this Time | No Info Found |  | N/A | N/A | N/A | N/A | N/A |  | N/A | N/A | APA | N/A
2012 | Acura | RDX | Rear Radar | BSW % | No Calibration Required |  | BSW | N/A | No Information Found at this Time | No Info Found |  | N/A | N/A | N/A | N/A | N/A |  | N/A | N/A | BSW/RCTW | N/A
2012 | Acura | RDX | Back Up Camera | BUC | No Calibration Required |  | BUC | P&P | No Pre-Qualifications Required for this calibration Procedure | No Pre-Quals | https://calibercollision.sharepoint.com/:b:/s/O365-Protech-InformationSolutions/ER8Z5vswYodCp3QLsZfLBBcBtXqjx7Ar2fRmGrvTnP1GBw?e=8gfida | N/A | N/A | N/A | N/A | N/A |  | N/A | 6 | BUC | Rearview Camera
2012 | Acura | RDX | Windshield Camera | LKA % | No Calibration Required | No Calibration Required | LKA | N/A | No Information Found at this Time | No Info Found |  | N/A | N/A | N/A | N/A | N/A |  | N/A | N/A | LKA | N/A
2012 | Acura | RDX | Night Vision Camera | NV | No Calibration Required |  | NV | N/A | No Information Found at this Time | No Info Found |  | N/A | N/A | N/A | N/A | N/A |  | N/A | N/A | NV | N/A
2012 | Acura | RDX | Surround View Cameras | SVC % | No Calibration Required |  | SVC | N/A | No Information Found at this Time | No Info Found |  | N/A | N/A | N/A | N/A | N/A |  | N/A | N/A | SVC | N/A
2012 | Acura | RL | Front Radar | ACC % | Static Calibration - Adaptive Cruise Control |  | ACC (1) | Static | Alignment: Please ensure that the vehicle is accurately aligned, if the vehicle is out of alignment, suspected of being out of alignment, or was involved in a collision, please ensure a 4-Wheel Alignment is performed prior to the ADAS appointment and after your repairs are completed. Cargo Area: Please ensure the Cargo and Passenger areas are unloaded of all non-factory weight. Full Fuel Tank: Please ensure the Fuel tank is full. Ride Height: Please ensure the Vehicle Ride Height is at OEM specification [unmodified suspension, wheel size, & tire size] | Alignment Check Cargo & Passenger areas empty Full Fuel Unmodified Ride Height | https://calibercollision.sharepoint.com/:b:/s/O365-Protech-InformationSolutions/EchLylzx4OZFkcLQ7s3cENgBfCl2NQq9os50K795wdqf2A?e=ahDkBa | CSC800 - CORNER REFLECTOR STAND CSC802/01 - CORNER REFLECTOR | N/A | Any vehicle that was involved in a collision must have a wheel alignment completed before aiming. | N/A | N/A |  | N/A | 1,11,12 | ACC (1) | Adaptive Cruise Control (ACC)
2012 | Acura | RL | Front Radar | AEB % | Static Calibration - Automatic Emergency Braking |  | AEB (1) | Static | Alignment: Please ensure that the vehicle is accurately aligned, if the vehicle is out of alignment, suspected of being out of alignment, or was involved in a collision, please ensure a 4-Wheel Alignment is performed prior to the ADAS appointment and after your repairs are completed. Cargo Area: Please ensure the Cargo and Passenger areas are unloaded of all non-factory weight. Full Fuel Tank: Please ensure the Fuel tank is full. Ride Height: Please ensure the Vehicle Ride Height is at OEM specification [unmodified suspension, wheel size, & tire size] | Alignment Check Cargo & Passenger areas empty Full Fuel Unmodified Ride Height | https://calibercollision.sharepoint.com/:b:/s/O365-Protech-InformationSolutions/EWUqHCdd5b1Hs2Kh6HNlpKcB2M6JdPT3jKfHVjYQbwHncA?e=takWep | CSC800 - CORNER REFLECTOR STAND CSC802/01 - CORNER REFLECTOR | N/A | Any vehicle that was involved in a collision must have a wheel alignment completed before aiming. | N/A | N/A |  | N/A | 1,11,12 | AEB (1) | Collision Mitigation Braking System (CMBS)
2012 | Acura | RL | Adaptive Headlamps | AHL | No Calibration Required |  | AHL | N/A | No Information Found at this Time | No Info Found |  | N/A | N/A | N/A | N/A | N/A |  | N/A | N/A | AHL | N/A
2012 | Acura | RL | Parking Aid Sonar | APA % | No Calibration Required |  | APA (%) | P&P | No Pre-Qualifications Required for this calibration Procedure | No Pre-Quals | https://calibercollision.sharepoint.com/:b:/s/O365-Protech-InformationSolutions/EeuhqebeK85LiMuod58KZjUB33VftIOeWf8bOisqaf6eYg?e=2UsmmY | N/A | N/A | N/A | N/A | N/A |  | N/A | 1,5,6,7,11,12 | APA | Parking and Back-Up Sensor
2012 | Acura | RL | Rear Radar | BSW % | No Calibration Required |  | BSW | N/A | No Information Found at this Time | No Info Found |  | N/A | N/A | N/A | N/A | N/A |  | N/A | N/A | BSW/RCTW | N/A
2012 | Acura | RL | Back Up Camera | BUC | No Calibration Required |  | BUC | P&P | No Pre-Qualifications Required for this calibration Procedure | No Pre-Quals | https://calibercollision.sharepoint.com/:b:/s/O365-Protech-InformationSolutions/EWPrEE4tXf5Ks4n7nW3gP0kB8Rppk9ZJMqgJ-UDmjeeQZw?e=HJnA0E | N/A | N/A | N/A | N/A | N/A |  | N/A | 6 | BUC | Rearview Camera
2012 | Acura | RL | Windshield Camera | LKA % | No Calibration Required | No Calibration Required | LKA | N/A | No Information Found at this Time | No Info Found |  | N/A | N/A | N/A | N/A | N/A |  | N/A | N/A | LKA | N/A
2012 | Acura | RL | Night Vision Camera | NV | No Calibration Required |  | NV | N/A | No Information Found at this Time | No Info Found |  | N/A | N/A | N/A | N/A | N/A |  | N/A | N/A | NV | N/A
2012 | Acura | RL | Surround View Cameras | SVC % | No Calibration Required |  | SVC | N/A | No Information Found at this Time | No Info Found |  | N/A | N/A | N/A | N/A | N/A |  | N/A | N/A | SVC | N/A
2012 | Acura | TL | Front Radar | ACC % | No Calibration Required |  | ACC | N/A | No Information Found at this Time | No Info Found |  | N/A | N/A | N/A | N/A | N/A |  | N/A | N/A | ACC (%) | N/A
2012 | Acura | TL | Front Radar | AEB % | No Calibration Required |  | AEB | N/A | No Information Found at this Time | No Info Found |  | N/A | N/A | N/A | N/A | N/A |  | N/A | N/A | AEB | N/A
2012 | Acura | TL | Adaptive Headlamps | AHL | No Calibration Required |  | AHL | N/A | No Information Found at this Time | No Info Found |  | N/A | N/A | N/A | N/A | N/A |  | N/A | N/A | AHL | N/A
2012 | Acura | TL | Parking Aid Sonar | APA % | No Calibration Required |  | APA | N/A | No Information Found at this Time | No Info Found |  | N/A | N/A | N/A | N/A | N/A |  | N/A | N/A | APA | N/A
2012 | Acura | TL | Rear Radar | BSW % | Static Calibration - Blind Spot Warning |  | BSW (1) | Static | Alignment: Please ensure that the vehicle is accurately aligned, if the vehicle is out of alignment, suspected of being out of alignment, or was involved in a collision, please ensure a 4-Wheel Alignment is performed prior to the ADAS appointment and after your repairs are completed. Cargo Area: Please ensure the Cargo and Passenger areas are unloaded of all non-factory weight. Full Fuel Tank: Please ensure the Fuel tank is full. Ride Height: Please ensure the Vehicle Ride Height is at OEM specification [unmodified suspension, wheel size, & tire size] Rear Bumper R&I: Please be aware that the rear bumper will require removal and installation for calibration. | Alignment Check Cargo & Passenger areas empty Full Fuel Unmodified Ride Height Rear Bumper R&I | https://calibercollision.sharepoint.com/:b:/s/O365-Protech-InformationSolutions/EUqmVkTYM9VDjwy8v9EcZwkB3Lg_wQHogUK0QPRP2JK6kg?e=VFybcP | CSC800 - CORNER REFLECTOR STAND CSC802/01 - CORNER REFLECTOR | N/A | Any vehicle that was involved in a collision must have a wheel alignment completed before aiming. | N/A | N/A |  | N/A | 5,6,7 | BSW/RCTW (1) | Blind Spot Information
2012 | Acura | TL | Back Up Camera | BUC | No Calibration Required |  | BUC | P&P | No Pre-Qualifications Required for this calibration Procedure | No Pre-Quals | https://calibercollision.sharepoint.com/:b:/s/O365-Protech-InformationSolutions/ES5K9E2yNWBDn_G9tZC-VNkBBijEod1TSMtp3CuNqCamag?e=WdD79D | N/A | N/A | N/A | N/A | N/A |  | N/A | 6 | BUC | Rearview Camera
2012 | Acura | TL | Windshield Camera | LKA % | No Calibration Required | No Calibration Required | LKA | N/A | No Information Found at this Time | No Info Found |  | N/A | N/A | N/A | N/A | N/A |  | N/A | N/A | LKA | N/A
2012 | Acura | TL | Night Vision Camera | NV | No Calibration Required |  | NV | N/A | No Information Found at this Time | No Info Found |  | N/A | N/A | N/A | N/A | N/A |  | N/A | N/A | NV | N/A
2012 | Acura | TL | Surround View Cameras | SVC % | No Calibration Required |  | SVC | N/A | No Information Found at this Time | No Info Found |  | N/A | N/A | N/A | N/A | N/A |  | N/A | N/A | SVC | N/A
2012 | Acura | TSX | Front Radar | ACC % | No Calibration Required |  | ACC | N/A | No Information Found at this Time | No Info Found |  | N/A | N/A | N/A | N/A | N/A |  | N/A | N/A | ACC (%) | N/A
2012 | Acura | TSX | Front Radar | AEB % | No Calibration Required |  | AEB | N/A | No Information Found at this Time | No Info Found |  | N/A | N/A | N/A | N/A | N/A |  | N/A | N/A | AEB | N/A
2012 | Acura | TSX | Adaptive Headlamps | AHL | No Calibration Required |  | AHL | N/A | No Information Found at this Time | No Info Found |  | N/A | N/A | N/A | N/A | N/A |  | N/A | N/A | AHL | N/A
2012 | Acura | TSX | Parking Aid Sonar | APA % | No Calibration Required |  | APA | N/A | No Information Found at this Time | No Info Found |  | N/A | N/A | N/A | N/A | N/A |  | N/A | N/A | APA | N/A
2012 | Acura | TSX | Rear Radar | BSW % | No Calibration Required |  | BSW | N/A | No Information Found at this Time | No Info Found |  | N/A | N/A | N/A | N/A | N/A |  | N/A | N/A | BSW/RCTW | N/A
2012 | Acura | TSX | Back Up Camera | BUC | No Calibration Required |  | BUC | P&P | No Pre-Qualifications Required for this calibration Procedure | No Pre-Quals | https://calibercollision.sharepoint.com/:b:/s/O365-Protech-InformationSolutions/EWuGJIpondpIjQiSY5eqwYgBwm3jK0d-Peg-tB6fLBwKjg?e=Yrsahz | N/A | N/A | N/A | N/A | N/A |  | N/A | 6 | BUC | Rearview Camera
2012 | Acura | TSX | Windshield Camera | LKA % | No Calibration Required | No Calibration Required | LKA | N/A | No Information Found at this Time | No Info Found |  | N/A | N/A | N/A | N/A | N/A |  | N/A | N/A | LKA | N/A
2012 | Acura | TSX | Night Vision Camera | NV | No Calibration Required |  | NV | N/A | No Information Found at this Time | No Info Found |  | N/A | N/A | N/A | N/A | N/A |  | N/A | N/A | NV | N/A
2012 | Acura | TSX | Surround View Cameras | SVC % | No Calibration Required |  | SVC | N/A | No Information Found at this Time | No Info Found |  | N/A | N/A | N/A | N/A | N/A |  | N/A | N/A | SVC | N/A
2012 | Acura | ZDX | Front Radar | ACC % | Static Calibration - Adaptive Cruise Control |  | ACC (1) | Static | Alignment: Please ensure that the vehicle is accurately aligned, if the vehicle is out of alignment, suspected of being out of alignment, or was involved in a collision, please ensure a 4-Wheel Alignment is performed prior to the ADAS appointment and after your repairs are completed. Cargo Area: Please ensure the Cargo and Passenger areas are unloaded of all non-factory weight. Full Fuel Tank: Please ensure the Fuel tank is full. Ride Height: Please ensure the Vehicle Ride Height is at OEM specification [unmodified suspension, wheel size, & tire size] | Alignment Check Cargo & Passenger areas empty Full Fuel Unmodified Ride Height | https://calibercollision.sharepoint.com/:b:/s/O365-Protech-InformationSolutions/EYVOKkTVustFnXHA4zPmrjcBwdN9RFgx4r9RGTj2UpLbwA?e=bW1qNg | CSC800 - CORNER REFLECTOR STAND CSC802/01 - CORNER REFLECTOR | N/A | Any vehicle that was involved in a collision must have a wheel alignment completed before aiming. | N/A | N/A |  | N/A | 1,11,12 | ACC (1) | Adaptive Cruise Control (ACC)
2012 | Acura | ZDX | Front Radar | AEB % | Static Calibration - Automatic Emergency Braking |  | AEB (1) | Static | Alignment: Please ensure that the vehicle is accurately aligned, if the vehicle is out of alignment, suspected of being out of alignment, or was involved in a collision, please ensure a 4-Wheel Alignment is performed prior to the ADAS appointment and after your repairs are completed. Cargo Area: Please ensure the Cargo and Passenger areas are unloaded of all non-factory weight. Full Fuel Tank: Please ensure the Fuel tank is full. Ride Height: Please ensure the Vehicle Ride Height is at OEM specification [unmodified suspension, wheel size, & tire size] | Alignment Check Cargo & Passenger areas empty Full Fuel Unmodified Ride Height | https://calibercollision.sharepoint.com/:b:/s/O365-Protech-InformationSolutions/EUJhtvd_ClNMsOgF8KM5lxABJSq_nrC0Vc6uXV2sbJxknA?e=BpnkfR | CSC800 - CORNER REFLECTOR STAND CSC802/01 - CORNER REFLECTOR | N/A | Any vehicle that was involved in a collision must have a wheel alignment completed before aiming. | N/A | N/A |  | N/A | 1,11,12 | AEB (1) | Collision Mitigation Braking System (CMBS)
2012 | Acura | ZDX | Adaptive Headlamps | AHL | No Calibration Required |  | AHL | N/A | Full Fuel Tank: Please ensure the Fuel tank is full. | No Info Found |  | N/A | N/A | N/A | N/A | N/A |  | N/A | N/A | AHL | N/A
2012 | Acura | ZDX | Parking Aid Sonar | APA % | No Calibration Required |  | APA | N/A | Ride Height: Please ensure the Vehicle Ride Height is at OEM specification [unmodified suspension, wheel size, & tire size] | No Info Found |  | N/A | N/A | N/A | N/A | N/A |  | N/A | N/A | APA | N/A
2012 | Acura | ZDX | Rear Radar | BSW % | Static Calibration - Blind Spot Warning |  | BSW (1) | Static | Alignment: Please ensure that the vehicle is accurately aligned, if the vehicle is out of alignment, suspected of being out of alignment, or was involved in a collision, please ensure a 4-Wheel Alignment is performed prior to the ADAS appointment and after your repairs are completed. Cargo Area: Please ensure the Cargo and Passenger areas are unloaded of all non-factory weight. Full Fuel Tank: Please ensure the Fuel tank is full. Ride Height: Please ensure the Vehicle Ride Height is at OEM specification [unmodified suspension, wheel size, & tire size] Rear Bumper R&I: Please be aware that the rear bumper will require removal and installation for calibration. | Alignment Check Cargo & Passenger areas empty Full Fuel Unmodified Ride Height Rear Bumper R&I | https://calibercollision.sharepoint.com/:b:/s/O365-Protech-InformationSolutions/EeL3Ov-FMZNAvXO0x_e4CZ4BOhpDoIRLcQCrvHaDn1U9sA?e=7fvsGP | CSC800 - CORNER REFLECTOR STAND CSC802/01 - CORNER REFLECTOR | N/A | Any vehicle that was involved in a collision must have a wheel alignment completed before aiming. | N/A | N/A |  | N/A | 5,6,7 | BSW/RCTW (1) | Blind Spot Information
2012 | Acura | ZDX | Back Up Camera | BUC | No Calibration Required |  | BUC | P&P | No Pre-Qualifications Required for this calibration Procedure | No Pre-Quals | https://calibercollision.sharepoint.com/:b:/s/O365-Protech-InformationSolutions/ETOo7GGAZ8NLu94p9hKod7EBN5OvFQha5ZFIfg8lyMb7fg?e=jyyBxb | N/A | N/A | N/A | N/A | N/A |  | N/A | 6 | BUC | Rearview Camera
2012 | Acura | ZDX | Windshield Camera | LKA % | No Calibration Required | No Calibration Required | LKA | N/A | No Information Found at this Time | No Info Found |  | N/A | N/A | N/A | N/A | N/A |  | N/A | N/A | LKA | N/A
2012 | Acura | ZDX | Night Vision Camera | NV | No Calibration Required |  | NV | N/A | No Information Found at this Time | No Info Found |  | N/A | N/A | N/A | N/A | N/A |  | N/A | N/A | NV | N/A
2012 | Acura | ZDX | Surround View Cameras | SVC % | No Calibration Required |  | SVC | N/A | No Information Found at this Time | No Info Found |  | N/A | N/A | N/A | N/A | N/A |  | N/A | N/A | SVC | N/A
2013 | Acura | ILX | Front Radar | ACC % | No Calibration Required |  | ACC | N/A | No Information Found at this Time | No Info Found |  | N/A | N/A | N/A | N/A | N/A |  | N/A | N/A | ACC (%) | N/A
2013 | Acura | ILX | Front Radar | AEB % | No Calibration Required |  | AEB | N/A | No Information Found at this Time | No Info Found |  | N/A | N/A | N/A | N/A | N/A |  | N/A | N/A | AEB | N/A
2013 | Acura | ILX | Adaptive Headlamps | AHL | No Calibration Required |  | AHL | N/A | No Information Found at this Time | No Info Found |  | N/A | N/A | N/A | N/A | N/A |  | N/A | N/A | AHL | N/A
2013 | Acura | ILX | Parking Aid Sonar | APA % | No Calibration Required |  | APA | N/A | No Information Found at this Time | No Info Found |  | N/A | N/A | N/A | N/A | N/A |  | N/A | N/A | APA | N/A
2013 | Acura | ILX | Rear Radar | BSW % | No Calibration Required |  | BSW | N/A | No Information Found at this Time | No Info Found |  | N/A | N/A | N/A | N/A | N/A |  | N/A | N/A | BSW/RCTW | N/A
2013 | Acura | ILX | Back Up Camera | BUC | No Calibration Required |  | BUC | P&P | No Pre-Qualifications Required for this calibration Procedure | No Pre-Quals | https://calibercollision.sharepoint.com/:b:/s/O365-Protech-InformationSolutions/EYK9WCpBbkJBu0NIi714kYAB4S3ckQtF35OL8ZlZhtmX2g?e=2a2a1J | N/A | N/A | N/A | N/A | N/A |  | N/A | 6 | BUC | Rearview Camera
2013 | Acura | ILX | Windshield Camera | LKA % | No Calibration Required | No Calibration Required | LKA | N/A | No Information Found at this Time | No Info Found |  | N/A | N/A | N/A | N/A | N/A |  | N/A | N/A | LKA | N/A
2013 | Acura | ILX | Night Vision Camera | NV | No Calibration Required |  | NV | N/A | No Information Found at this Time | No Info Found |  | N/A | N/A | N/A | N/A | N/A |  | N/A | N/A | NV | N/A
2013 | Acura | ILX | Surround View Cameras | SVC % | No Calibration Required |  | SVC | N/A | No Information Found at this Time | No Info Found |  | N/A | N/A | N/A | N/A | N/A |  | N/A | N/A | SVC | N/A
2013 | Acura | MDX | Front Radar | ACC % | Static Calibration - Adaptive Cruise Control |  | ACC (1) | Static | Alignment: Please ensure that the vehicle is accurately aligned, if the vehicle is out of alignment, suspected of being out of alignment, or was involved in a collision, please ensure a 4-Wheel Alignment is performed prior to the ADAS appointment and after your repairs are completed. Cargo Area: Please ensure the Cargo and Passenger areas are unloaded of all non-factory weight. Full Fuel Tank: Please ensure the Fuel tank is full. Ride Height: Please ensure the Vehicle Ride Height is at OEM specification [unmodified suspension, wheel size, & tire size] | Alignment Check Cargo & Passenger areas empty Full Fuel Unmodified Ride Height | https://calibercollision.sharepoint.com/:b:/s/O365-Protech-InformationSolutions/EdUl8fpeYONBm8puMf5-i-cBUD7osxp5mzpkcwt1X9O0UQ?e=UTcSgY | CSC800 - CORNER REFLECTOR STAND CSC802/01 - CORNER REFLECTOR | N/A | Any vehicle that was involved in a collision must have a wheel alignment completed before aiming. | N/A | N/A |  | N/A | 1,11,12 | ACC (1) | Adaptive Cruise Control (ACC)
2013 | Acura | MDX | Front Radar | AEB % | Static Calibration - Automatic Emergency Braking |  | AEB (1) | Static | Alignment: Please ensure that the vehicle is accurately aligned, if the vehicle is out of alignment, suspected of being out of alignment, or was involved in a collision, please ensure a 4-Wheel Alignment is performed prior to the ADAS appointment and after your repairs are completed. Cargo Area: Please ensure the Cargo and Passenger areas are unloaded of all non-factory weight. Full Fuel Tank: Please ensure the Fuel tank is full. Ride Height: Please ensure the Vehicle Ride Height is at OEM specification [unmodified suspension, wheel size, & tire size] | Alignment Check Cargo & Passenger areas empty Full Fuel Unmodified Ride Height | https://calibercollision.sharepoint.com/:b:/s/O365-Protech-InformationSolutions/EYu604IHsr1AujvzkO43c7YB6q-4abIp7hVgu3QHWXpxEQ?e=F8GWFl | CSC800 - CORNER REFLECTOR STAND CSC802/01 - CORNER REFLECTOR | N/A | Any vehicle that was involved in a collision must have a wheel alignment completed before aiming. | N/A | N/A |  | N/A | 1,11,12 | AEB (1) | Collision Mitigation Braking System (CMBS)
2013 | Acura | MDX | Adaptive Headlamps | AHL | No Calibration Required |  | AHL | N/A | No Information Found at this Time | No Info Found |  | N/A | N/A | N/A | N/A | N/A |  | N/A | N/A | AHL | N/A
2013 | Acura | MDX | Parking Aid Sonar | APA % | No Calibration Required |  | APA | N/A | No Information Found at this Time | No Info Found |  | N/A | N/A | N/A | N/A | N/A |  | N/A | N/A | APA | N/A
2013 | Acura | MDX | Rear Radar | BSW % | Static Calibration - Blind Spot Warning |  | BSW (1) | Static | Alignment: Please ensure that the vehicle is accurately aligned, if the vehicle is out of alignment, suspected of being out of alignment, or was involved in a collision, please ensure a 4-Wheel Alignment is performed prior to the ADAS appointment and after your repairs are completed. Cargo Area: Please ensure the Cargo and Passenger areas are unloaded of all non-factory weight. Full Fuel Tank: Please ensure the Fuel tank is full. Ride Height: Please ensure the Vehicle Ride Height is at OEM specification [unmodified suspension, wheel size, & tire size] Rear Bumper R&I: Please be aware that the rear bumper will require removal and installation for calibration. | Alignment Check Cargo & Passenger areas empty Full Fuel Unmodified Ride Height Rear Bumper R&I | https://calibercollision.sharepoint.com/:b:/s/O365-Protech-InformationSolutions/EQDkjWCFXQZBgPC0kSmQbKcBs2GAIM69kiTp6AwrpueY0w?e=tpmKO1 | CSC800 - CORNER REFLECTOR STAND CSC802/01 - CORNER REFLECTOR | N/A | Any vehicle that was involved in a collision must have a wheel alignment completed before aiming. | N/A | N/A |  | N/A | 5,6,7 | BSW/RCTW (1) | Blind Spot Information
2013 | Acura | MDX | Back Up Camera | BUC | No Calibration Required |  | BUC | P&P | No Pre-Qualifications Required for this calibration Procedure | No Pre-Quals | https://calibercollision.sharepoint.com/:b:/s/O365-Protech-InformationSolutions/EXgarimcvRNMuu-lWmNsJQgBelexWvqk0uGjnQxjc3WSgA?e=Qwujwn | N/A | N/A | N/A | N/A | N/A |  | N/A | 6 | BUC | Rearview Camera
2013 | Acura | MDX | Windshield Camera | LKA % | No Calibration Required | No Calibration Required | LKA | N/A | No Information Found at this Time | No Info Found |  | N/A | N/A | N/A | N/A | N/A |  | N/A | N/A | LKA | N/A
2013 | Acura | MDX | Night Vision Camera | NV | No Calibration Required |  | NV | N/A | No Information Found at this Time | No Info Found |  | N/A | N/A | N/A | N/A | N/A |  | N/A | N/A | NV | N/A
2013 | Acura | MDX | Surround View Cameras | SVC % | No Calibration Required |  | SVC | N/A | No Information Found at this Time | No Info Found |  | N/A | N/A | N/A | N/A | N/A |  | N/A | N/A | SVC | N/A
2013 | Acura | RDX | Front Radar | ACC % | No Calibration Required |  | ACC | N/A | No Information Found at this Time | No Info Found |  | N/A | N/A | N/A | N/A | N/A |  | N/A | N/A | ACC (%) | N/A
2013 | Acura | RDX | Front Radar | AEB % | No Calibration Required |  | AEB | N/A | No Information Found at this Time | No Info Found |  | N/A | N/A | N/A | N/A | N/A |  | N/A | N/A | AEB | N/A
2013 | Acura | RDX | Adaptive Headlamps | AHL | No Calibration Required |  | AHL | N/A | No Information Found at this Time | No Info Found |  | N/A | N/A | N/A | N/A | N/A |  | N/A | N/A | AHL | N/A
2013 | Acura | RDX | Parking Aid Sonar | APA % | No Calibration Required |  | APA | N/A | No Information Found at this Time | No Info Found |  | N/A | N/A | N/A | N/A | N/A |  | N/A | N/A | APA | N/A
2013 | Acura | RDX | Rear Radar | BSW % | No Calibration Required |  | BSW | N/A | No Information Found at this Time | No Info Found |  | N/A | N/A | N/A | N/A | N/A |  | N/A | N/A | BSW/RCTW | N/A
2013 | Acura | RDX | Back Up Camera | BUC | No Calibration Required |  | BUC | P&P | No Pre-Qualifications Required for this calibration Procedure | No Pre-Quals | https://calibercollision.sharepoint.com/:b:/s/O365-Protech-InformationSolutions/Eeelh0w0CMlPpQdaZRNvxnUBFXu8yyp4873sHNxUdZ7HNQ?e=I2bbfc | N/A | N/A | N/A | N/A | N/A |  | N/A | 6 | BUC | Rearview Camera
2013 | Acura | RDX | Windshield Camera | LKA % | No Calibration Required | No Calibration Required | LKA | N/A | No Information Found at this Time | No Info Found |  | N/A | N/A | N/A | N/A | N/A |  | N/A | N/A | LKA | N/A
2013 | Acura | RDX | Night Vision Camera | NV | No Calibration Required |  | NV | N/A | No Information Found at this Time | No Info Found |  | N/A | N/A | N/A | N/A | N/A |  | N/A | N/A | NV | N/A
2013 | Acura | RDX | Surround View Cameras | SVC % | No Calibration Required |  | SVC | N/A | No Information Found at this Time | No Info Found |  | N/A | N/A | N/A | N/A | N/A |  | N/A | N/A | SVC | N/A
2013 | Acura | TL | Front Radar | ACC % | No Calibration Required |  | ACC | N/A | No Information Found at this Time | No Info Found |  | N/A | N/A | N/A | N/A | N/A |  | N/A | N/A | ACC (%) | N/A
2013 | Acura | TL | Front Radar | AEB % | No Calibration Required |  | AEB | N/A | No Information Found at this Time | No Info Found |  | N/A | N/A | N/A | N/A | N/A |  | N/A | N/A | AEB | N/A
2013 | Acura | TL | Adaptive Headlamps | AHL | No Calibration Required |  | AHL | N/A | No Information Found at this Time | No Info Found |  | N/A | N/A | N/A | N/A | N/A |  | N/A | N/A | AHL | N/A
2013 | Acura | TL | Parking Aid Sonar | APA % | No Calibration Required |  | APA | N/A | No Information Found at this Time | No Info Found |  | N/A | N/A | N/A | N/A | N/A |  | N/A | N/A | APA | N/A
2013 | Acura | TL | Rear Radar | BSW % | Static Calibration - Blind Spot Warning |  | BSW (1) | Static | Alignment: Please ensure that the vehicle is accurately aligned, if the vehicle is out of alignment, suspected of being out of alignment, or was involved in a collision, please ensure a 4-Wheel Alignment is performed prior to the ADAS appointment and after your repairs are completed. Cargo Area: Please ensure the Cargo and Passenger areas are unloaded of all non-factory weight. Full Fuel Tank: Please ensure the Fuel tank is full. Ride Height: Please ensure the Vehicle Ride Height is at OEM specification [unmodified suspension, wheel size, & tire size] Rear Bumper R&I: Please be aware that the rear bumper will require removal and installation for calibration. | Alignment Check Cargo & Passenger areas empty Full Fuel Unmodified Ride Height Rear Bumper R&I | https://calibercollision.sharepoint.com/:b:/s/O365-Protech-InformationSolutions/EXuGxsX7e3VMim5MrWBXPSEBQ9SHbwLmqzXV55iPhYQM5w?e=hW8v6t | CSC800 - CORNER REFLECTOR STAND CSC802/01 - CORNER REFLECTOR | N/A | Any vehicle that was involved in a collision must have a wheel alignment completed before aiming. | N/A | N/A |  | N/A | 5,6,7 | BSW/RCTW (1) | Blind Spot Information
2013 | Acura | TL | Back Up Camera | BUC | No Calibration Required |  | BUC | P&P | No Pre-Qualifications Required for this calibration Procedure | No Pre-Quals | https://calibercollision.sharepoint.com/:b:/s/O365-Protech-InformationSolutions/EXuS6orF0_pFvawqfcfn2FIBj00LH6GiH3JSJ8M5m-RFfA?e=Bv2zl8 | N/A | N/A | N/A | N/A | N/A |  | N/A | 6 | BUC | Rearview Camera
2013 | Acura | TL | Windshield Camera | LKA % | No Calibration Required | No Calibration Required | LKA | N/A | No Information Found at this Time | No Info Found |  | N/A | N/A | N/A | N/A | N/A |  | N/A | N/A | LKA | N/A
2013 | Acura | TL | Night Vision Camera | NV | No Calibration Required |  | NV | N/A | No Information Found at this Time | No Info Found |  | N/A | N/A | N/A | N/A | N/A |  | N/A | N/A | NV | N/A
2013 | Acura | TL | Surround View Cameras | SVC % | No Calibration Required |  | SVC | N/A | No Information Found at this Time | No Info Found |  | N/A | N/A | N/A | N/A | N/A |  | N/A | N/A | SVC | N/A
2013 | Acura | TSX | Front Radar | ACC % | No Calibration Required |  | ACC | N/A | No Information Found at this Time | No Info Found |  | N/A | N/A | N/A | N/A | N/A |  | N/A | N/A | ACC (%) | N/A
2013 | Acura | TSX | Front Radar | AEB % | No Calibration Required |  | AEB | N/A | No Information Found at this Time | No Info Found |  | N/A | N/A | N/A | N/A | N/A |  | N/A | N/A | AEB | N/A
2013 | Acura | TSX | Adaptive Headlamps | AHL | No Calibration Required |  | AHL | N/A | No Information Found at this Time | No Info Found |  | N/A | N/A | N/A | N/A | N/A |  | N/A | N/A | AHL | N/A
2013 | Acura | TSX | Parking Aid Sonar | APA % | No Calibration Required |  | APA | N/A | No Information Found at this Time | No Info Found |  | N/A | N/A | N/A | N/A | N/A |  | N/A | N/A | APA | N/A
2013 | Acura | TSX | Rear Radar | BSW % | No Calibration Required |  | BSW | N/A | No Information Found at this Time | No Info Found |  | N/A | N/A | N/A | N/A | N/A |  | N/A | N/A | BSW/RCTW | N/A
2013 | Acura | TSX | Back Up Camera | BUC | No Calibration Required |  | BUC | P&P | No Pre-Qualifications Required for this calibration Procedure | No Pre-Quals | https://calibercollision.sharepoint.com/:b:/s/O365-Protech-InformationSolutions/EaQn4BkXE19EoYwFyycFp5AB3-MrUX8dt0ZQXlGkkqgYJQ?e=KkiiGO | N/A | N/A | N/A | N/A | N/A |  | N/A | 6 | BUC | Rearview Camera
2013 | Acura | TSX | Windshield Camera | LKA % | No Calibration Required | No Calibration Required | LKA | N/A | No Information Found at this Time | No Info Found |  | N/A | N/A | N/A | N/A | N/A |  | N/A | N/A | LKA | N/A
2013 | Acura | TSX | Night Vision Camera | NV | No Calibration Required |  | NV | N/A | No Information Found at this Time | No Info Found |  | N/A | N/A | N/A | N/A | N/A |  | N/A | N/A | NV | N/A
2013 | Acura | TSX | Surround View Cameras | SVC % | No Calibration Required |  | SVC | N/A | No Information Found at this Time | No Info Found |  | N/A | N/A | N/A | N/A | N/A |  | N/A | N/A | SVC | N/A
2013 | Acura | ZDX | Front Radar | ACC % | Static Calibration - Adaptive Cruise Control |  | ACC (1) | Static | Alignment: Please ensure that the vehicle is accurately aligned, if the vehicle is out of alignment, suspected of being out of alignment, or was involved in a collision, please ensure a 4-Wheel Alignment is performed prior to the ADAS appointment and after your repairs are completed. Cargo Area: Please ensure the Cargo and Passenger areas are unloaded of all non-factory weight. Full Fuel Tank: Please ensure the Fuel tank is full. Ride Height: Please ensure the Vehicle Ride Height is at OEM specification [unmodified suspension, wheel size, & tire size] | Alignment Check Cargo & Passenger areas empty Full Fuel Unmodified Ride Height | https://calibercollision.sharepoint.com/:b:/s/O365-Protech-InformationSolutions/EduTN7MXnf5LqLt7xRJ7YvABuIxM2WW3cPi5H3Use1TkPQ?e=TajY1b | CSC800 - CORNER REFLECTOR STAND CSC802/01 - CORNER REFLECTOR | N/A | Any vehicle that was involved in a collision must have a wheel alignment completed before aiming. | The replacement windshield must be a Acura genuine replacement windshield. Installing an aftermarket windshield will cause the aiming to fail or abnormal operation of the driving support system. | https://calibercollision.sharepoint.com/:b:/g/enterpriseprojects/VehicleServiceInformation/EQSqp9kVHeZAic171m-Yvt4BKoVILkMsTWgugqy63BpfEw?e=lB1fUF |  | N/A | 1,11,12 | ACC (1) | Adaptive Cruise Control (ACC)
2013 | Acura | ZDX | Front Radar | AEB % | Static Calibration - Automatic Emergency Braking |  | AEB (1) | Static | Alignment: Please ensure that the vehicle is accurately aligned, if the vehicle is out of alignment, suspected of being out of alignment, or was involved in a collision, please ensure a 4-Wheel Alignment is performed prior to the ADAS appointment and after your repairs are completed. Cargo Area: Please ensure the Cargo and Passenger areas are unloaded of all non-factory weight. Full Fuel Tank: Please ensure the Fuel tank is full. Ride Height: Please ensure the Vehicle Ride Height is at OEM specification [unmodified suspension, wheel size, & tire size] | Alignment Check Cargo & Passenger areas empty Full Fuel Unmodified Ride Height | https://calibercollision.sharepoint.com/:b:/s/O365-Protech-InformationSolutions/EekGELNu15FDrazUcVEiNZIBGhIeCHWf4tM2Po5F6N2RoQ?e=wT9tJh | CSC800 - CORNER REFLECTOR STAND CSC802/01 - CORNER REFLECTOR | N/A | Any vehicle that was involved in a collision must have a wheel alignment completed before aiming. | The replacement windshield must be a Acura genuine replacement windshield. Installing an aftermarket windshield will cause the aiming to fail or abnormal operation of the driving support system. | https://calibercollision.sharepoint.com/:b:/g/enterpriseprojects/VehicleServiceInformation/EQSqp9kVHeZAic171m-Yvt4BKoVILkMsTWgugqy63BpfEw?e=lB1fUF |  | N/A | 1,11,12 | AEB (1) | Collision Mitigation Braking System (CMBS)
2013 | Acura | ZDX | Adaptive Headlamps | AHL | No Calibration Required |  | AHL | N/A | No Information Found at this Time | No Info Found |  | N/A | N/A | N/A | N/A | N/A |  | N/A | N/A | AHL | N/A
2013 | Acura | ZDX | Parking Aid Sonar | APA % | No Calibration Required |  | APA | N/A | No Information Found at this Time | No Info Found |  | N/A | N/A | N/A | N/A | N/A |  | N/A | N/A | APA | N/A
2013 | Acura | ZDX | Rear Radar | BSW % | Static Calibration - Blind Spot Warning |  | BSW (1) | Static | Alignment: Please ensure that the vehicle is accurately aligned, if the vehicle is out of alignment, suspected of being out of alignment, or was involved in a collision, please ensure a 4-Wheel Alignment is performed prior to the ADAS appointment and after your repairs are completed. Cargo Area: Please ensure the Cargo and Passenger areas are unloaded of all non-factory weight. Full Fuel Tank: Please ensure the Fuel tank is full. Ride Height: Please ensure the Vehicle Ride Height is at OEM specification [unmodified suspension, wheel size, & tire size] Rear Bumper R&I: Please be aware that the rear bumper will require removal and installation for calibration. | Alignment Check Cargo & Passenger areas empty Full Fuel Unmodified Ride Height Rear Bumper R&I | https://calibercollision.sharepoint.com/:b:/s/O365-Protech-InformationSolutions/Ef_9oYhz65VNuKtzZ2IJL30BfDx0Yw4VylUPNNdd0sS-Tg?e=If0D0b | CSC800 - CORNER REFLECTOR STAND CSC802/01 - CORNER REFLECTOR | N/A | Any vehicle that was involved in a collision must have a wheel alignment completed before aiming. | N/A | N/A |  | N/A | 5,6,7 | BSW/RCTW (1) | Blind Spot Information
2013 | Acura | ZDX | Back Up Camera | BUC | No Calibration Required |  | BUC | P&P | No Pre-Qualifications Required for this calibration Procedure | No Pre-Quals | https://calibercollision.sharepoint.com/:b:/s/O365-Protech-InformationSolutions/EcHBzQQWdF1Pn-cgV6aU8DUB8GgiMVqT-q-edceOJt9vxg?e=4ndA78 | N/A | N/A | N/A | N/A | N/A |  | N/A | 6 | BUC | Rearview Camera
2013 | Acura | ZDX | Windshield Camera | LKA % | Static Calibration - Lane Keep Assist | Dynamic Calibration – Lane Keep Assist | LKA (1) | Dynamic | Alignment: Please ensure that the vehicle is accurately aligned, if the vehicle is out of alignment, suspected of being out of alignment, or was involved in a collision, please ensure a 4-Wheel Alignment is performed prior to the ADAS appointment and after your repairs are completed. Cargo Area: Please ensure the Cargo and Passenger areas are unloaded of all non-factory weight. Full Fuel Tank: Please ensure the Fuel tank is full. Ride Height: Please ensure the Vehicle Ride Height is at OEM specification [unmodified suspension, wheel size, & tire size] | Alignment Check Cargo & Passenger areas empty Full Fuel Unmodified Ride Height | https://calibercollision.sharepoint.com/:b:/s/O365-Protech-InformationSolutions/ETEWxLVyXYlGou5bEXkcFlMBbr3hTWnYAhvg8VvH6Y057Q?e=5uqUDX | N/A | N/A | Any vehicle that was involved in a collision must have a wheel alignment completed before aiming. | The replacement windshield must be a Acura genuine replacement windshield. Installing an aftermarket windshield will cause the aiming to fail or abnormal operation of the driving support system. | https://calibercollision.sharepoint.com/:b:/g/enterpriseprojects/VehicleServiceInformation/EQSqp9kVHeZAic171m-Yvt4BKoVILkMsTWgugqy63BpfEw?e=lB1fUF |  | N/A | 13 | LKA (1) | Forward Collision Warning/Lane Departure Warning (FCW/LDW)
2013 | Acura | ZDX | Windshield Camera | LKA % | Static Calibration - Lane Keep Assist | Dynamic Calibration – Lane Keep Assist | LKA (1) | Dynamic | Alignment: Please ensure that the vehicle is accurately aligned, if the vehicle is out of alignment, suspected of being out of alignment, or was involved in a collision, please ensure a 4-Wheel Alignment is performed prior to the ADAS appointment and after your repairs are completed. Cargo Area: Please ensure the Cargo and Passenger areas are unloaded of all non-factory weight. Full Fuel Tank: Please ensure the Fuel tank is full. Ride Height: Please ensure the Vehicle Ride Height is at OEM specification [unmodified suspension, wheel size, & tire size] | Alignment Check Cargo & Passenger areas empty Full Fuel Unmodified Ride Height | https://calibercollision.sharepoint.com/:b:/g/enterpriseprojects/VehicleServiceInformation/EUwTL-hAtrJEvPMjgEe9BjUBYT2rIeXOL41OnxoipQFUUg?e=eAGO55 | N/A | N/A | Any vehicle that was involved in a collision must have a wheel alignment completed before aiming. | The replacement windshield must be a Acura genuine replacement windshield. Installing an aftermarket windshield will cause the aiming to fail or abnormal operation of the driving support system. | https://calibercollision.sharepoint.com/:b:/g/enterpriseprojects/VehicleServiceInformation/EQSqp9kVHeZAic171m-Yvt4BKoVILkMsTWgugqy63BpfEw?e=lB1fUF |  | N/A | 13 | LKA (1) | Forward Collision Warning/Lane Departure Warning (FCW/LDW)
2013 | Acura | ZDX | Night Vision Camera | NV | No Calibration Required |  | NV | N/A | No Information Found at this Time | No Info Found |  | N/A | N/A | N/A | N/A | N/A |  | N/A | N/A | NV | N/A
2013 | Acura | ZDX | Surround View Cameras | SVC % | No Calibration Required |  | SVC | N/A | No Information Found at this Time | No Info Found |  | N/A | N/A | N/A | N/A | N/A |  | N/A | N/A | SVC | N/A
2014 | Acura | ILX | Front Radar | ACC % | No Calibration Required |  | ACC | N/A | No Information Found at this Time | No Info Found |  | N/A | N/A | N/A | N/A | N/A |  | N/A | N/A | ACC (%) | N/A
2014 | Acura | ILX | Front Radar | AEB % | No Calibration Required |  | AEB | N/A | No Information Found at this Time | No Info Found |  | N/A | N/A | N/A | N/A | N/A |  | N/A | N/A | AEB | N/A
2014 | Acura | ILX | Adaptive Headlamps | AHL | No Calibration Required |  | AHL | N/A | No Information Found at this Time | No Info Found |  | N/A | N/A | N/A | N/A | N/A |  | N/A | N/A | AHL | N/A
2014 | Acura | ILX | Parking Aid Sonar | APA % | No Calibration Required |  | APA | N/A | No Information Found at this Time | No Info Found |  | N/A | N/A | N/A | N/A | N/A |  | N/A | N/A | APA | N/A
2014 | Acura | ILX | Rear Radar | BSW % | No Calibration Required |  | BSW | N/A | No Information Found at this Time | No Info Found |  | N/A | N/A | N/A | N/A | N/A |  | N/A | N/A | BSW/RCTW | N/A
2014 | Acura | ILX | Back Up Camera | BUC | No Calibration Required |  | BUC | P&P | No Pre-Qualifications Required for this calibration Procedure | No Pre-Quals | https://calibercollision.sharepoint.com/:b:/s/O365-Protech-InformationSolutions/EQFe5z6YRWJGpypFhQywpE0BBfdTmWPf2H2oibUUt0mJww?e=A35Ar3 | N/A | N/A | N/A | N/A | N/A |  | N/A | 6 | BUC | Rearview Camera
2014 | Acura | ILX | Windshield Camera | LKA % | No Calibration Required | No Calibration Required | LKA | N/A | No Information Found at this Time | No Info Found |  | N/A | N/A | N/A | N/A | N/A |  | N/A | N/A | LKA | N/A
2014 | Acura | ILX | Night Vision Camera | NV | No Calibration Required |  | NV | N/A | No Information Found at this Time | No Info Found |  | N/A | N/A | N/A | N/A | N/A |  | N/A | N/A | NV | N/A
2014 | Acura | ILX | Surround View Cameras | SVC % | No Calibration Required |  | SVC | N/A | No Information Found at this Time | No Info Found |  | N/A | N/A | N/A | N/A | N/A |  | N/A | N/A | SVC | N/A
2014 | Acura | MDX | Front Radar | ACC % | Static Calibration - Adaptive Cruise Control |  | ACC (1) | Static | Alignment: Please ensure that the vehicle is accurately aligned, if the vehicle is out of alignment, suspected of being out of alignment, or was involved in a collision, please ensure a 4-Wheel Alignment is performed prior to the ADAS appointment and after your repairs are completed. Cargo Area: Please ensure the Cargo and Passenger areas are unloaded of all non-factory weight. Full Fuel Tank: Please ensure the Fuel tank is full. Ride Height: Please ensure the Vehicle Ride Height is at OEM specification [unmodified suspension, wheel size, & tire size] | Alignment Check Cargo & Passenger areas empty Full Fuel Unmodified Ride Height | https://calibercollision.sharepoint.com/:b:/s/O365-Protech-InformationSolutions/EU1-CzqpUHRAgN8-eMo8hNIBFB7yW8Udz6ijVUzPAFgy9w?e=x9j6m6 | CSC800 - CORNER REFLECTOR STAND CSC802/01 - CORNER REFLECTOR | N/A | Any vehicle that was involved in a collision must have a wheel alignment completed before aiming. | N/A | N/A |  | N/A | 1,11,12 | ACC (1) | Adaptive Cruise Control (ACC)
2014 | Acura | MDX | Windshield Camera | AEB % | Static Calibration - Automatic Emergency Braking |  | AEB (3) | Static | Alignment: Please ensure that the vehicle is accurately aligned, if the vehicle is out of alignment, suspected of being out of alignment, or was involved in a collision, please ensure a 4-Wheel Alignment is performed prior to the ADAS appointment and after your repairs are completed. Cargo Area: Please ensure the Cargo and Passenger areas are unloaded of all non-factory weight. Full Fuel Tank: Please ensure the Fuel tank is full. Ride Height: Please ensure the Vehicle Ride Height is at OEM specification [unmodified suspension, wheel size, & tire size] | Alignment Check Cargo & Passenger areas empty Full Fuel Unmodified Ride Height | https://calibercollision.sharepoint.com/:b:/s/O365-Protech-InformationSolutions/EehYwhpQ-H1Poj2r7-lEAwgB25WfOdt_mmKfteFcd2Hrjw?e=V2870B | CSC800 - CORNER REFLECTOR STAND CSC802/01 - CORNER REFLECTOR | N/A | Any vehicle that was involved in a collision must have a wheel alignment completed before aiming. | The replacement windshield must be a Acura genuine replacement windshield. Installing an aftermarket windshield will cause the aiming to fail or abnormal operation of the driving support system. | https://calibercollision.sharepoint.com/:b:/g/enterpriseprojects/VehicleServiceInformation/EQSqp9kVHeZAic171m-Yvt4BKoVILkMsTWgugqy63BpfEw?e=lB1fUF |  | N/A | 13 | AEB (3) | Collision Mitigation Braking System (CMBS)
2014 | Acura | MDX | Adaptive Headlamps | AHL | No Calibration Required |  | AHL | N/A | No Information Found at this Time | No Info Found |  | N/A | N/A | N/A | N/A | N/A |  | N/A | N/A | AHL | N/A
2014 | Acura | MDX | Parking Aid Sonar | APA % | On-Board Calibration - Advance Park Assist |  | APA (%) | PMI | No Pre-Qualifications Required for this calibration Procedure | No Pre-Quals | https://calibercollision.sharepoint.com/:b:/s/O365-Protech-InformationSolutions/EdBgb0VMRZtHqcfrRJ3MJbEB8Y-1Jfkw1QGBUwz2DNZcyg?e=Ax9GVN | N/A | N/A | N/A | N/A | N/A |  | N/A | 1,5,6,7,11,12 | APA | Parking and Back-Up Sensor
2014 | Acura | MDX | Rear Radar | BSW % | Static Calibration - Blind Spot Warning |  | BSW (1) | Static | Alignment: Please ensure that the vehicle is accurately aligned, if the vehicle is out of alignment, suspected of being out of alignment, or was involved in a collision, please ensure a 4-Wheel Alignment is performed prior to the ADAS appointment and after your repairs are completed. Cargo Area: Please ensure the Cargo and Passenger areas are unloaded of all non-factory weight. Full Fuel Tank: Please ensure the Fuel tank is full. Ride Height: Please ensure the Vehicle Ride Height is at OEM specification [unmodified suspension, wheel size, & tire size] Rear Bumper R&I: Please be aware that the rear bumper will require removal and installation for calibration. | Alignment Check Cargo & Passenger areas empty Full Fuel Unmodified Ride Height Rear Bumper R&I | https://calibercollision.sharepoint.com/:b:/s/O365-Protech-InformationSolutions/EVzvyxeEoTBDuy-bLrDxH14BEH_ebeiWBbel_SOAzuoqxA?e=KqhSEi | CSC800 - CORNER REFLECTOR STAND CSC802/01 - CORNER REFLECTOR | N/A | Any vehicle that was involved in a collision must have a wheel alignment completed before aiming. | N/A | N/A |  | N/A | 5,6,7 | BSW/RCTW (1) | Blind Spot Information
2014 | Acura | MDX | Back Up Camera | BUC | No Calibration Required |  | BUC | P&P | No Pre-Qualifications Required for this calibration Procedure | No Pre-Quals | https://calibercollision.sharepoint.com/:b:/s/O365-Protech-InformationSolutions/EXh--iv6zaJCgTYWcCkZ1D8BZDcb0axlkK1OU-lg3tyDEg?e=jjCQ4R | N/A | N/A | N/A | N/A | N/A |  | N/A | 6 | BUC | Rearview Camera
2014 | Acura | MDX | Windshield Camera | LKA % | Static Calibration - Lane Keep Assist | Static Calibration – Lane Keep Assist | LKA (1) | Static | Alignment: Please ensure that the vehicle is accurately aligned, if the vehicle is out of alignment, suspected of being out of alignment, or was involved in a collision, please ensure a 4-Wheel Alignment is performed prior to the ADAS appointment and after your repairs are completed. Cargo Area: Please ensure the Cargo and Passenger areas are unloaded of all non-factory weight. Full Fuel Tank: Please ensure the Fuel tank is full. Ride Height: Please ensure the Vehicle Ride Height is at OEM specification [unmodified suspension, wheel size, & tire size] | Alignment Check Cargo & Passenger areas empty Full Fuel Unmodified Ride Height | https://calibercollision.sharepoint.com/:b:/s/O365-Protech-InformationSolutions/EdWeaLYIbq5Fo7R-40TnpWkBSCEZmdkbrYPCcmyXFGmD1A?e=PqwotK | HONDA/ACURA LDWI CSC0601/24/01 | PTHON24 | Any vehicle that was involved in a collision must have a wheel alignment completed before aiming. | The replacement windshield must be a Acura genuine replacement windshield. Installing an aftermarket windshield will cause the aiming to fail or abnormal operation of the driving support system. | https://calibercollision.sharepoint.com/:b:/g/enterpriseprojects/VehicleServiceInformation/EQSqp9kVHeZAic171m-Yvt4BKoVILkMsTWgugqy63BpfEw?e=lB1fUF |  | N/A | 13 | LKA (1) | Lane Keeping Assist System (LKAS)
2014 | Acura | MDX | Windshield Camera | LKA % | Static Calibration - Lane Keep Assist | Static Calibration – Lane Keep Assist | LKA (1) | Static | Alignment: Please ensure that the vehicle is accurately aligned, if the vehicle is out of alignment, suspected of being out of alignment, or was involved in a collision, please ensure a 4-Wheel Alignment is performed prior to the ADAS appointment and after your repairs are completed. Cargo Area: Please ensure the Cargo and Passenger areas are unloaded of all non-factory weight. Full Fuel Tank: Please ensure the Fuel tank is full. Ride Height: Please ensure the Vehicle Ride Height is at OEM specification [unmodified suspension, wheel size, & tire size] | Alignment Check Cargo & Passenger areas empty Full Fuel Unmodified Ride Height | https://calibercollision.sharepoint.com/:b:/g/enterpriseprojects/VehicleServiceInformation/EWjU-_TpQElFmtv91a4ZVewB2OPk9jqAv-qtUEUdpVsgDQ?e=QrQaML | HONDA/ACURA LDWI CSC0601/24/01 | PTHON24 | Any vehicle that was involved in a collision must have a wheel alignment completed before aiming. | The replacement windshield must be a Acura genuine replacement windshield. Installing an aftermarket windshield will cause the aiming to fail or abnormal operation of the driving support system. | https://calibercollision.sharepoint.com/:b:/g/enterpriseprojects/VehicleServiceInformation/EQSqp9kVHeZAic171m-Yvt4BKoVILkMsTWgugqy63BpfEw?e=lB1fUF |  | N/A | 13 | LKA (1) | Forward Collision Warning/Lane Departure Warning (FCW/LDW)
2014 | Acura | MDX | Night Vision Camera | NV | No Calibration Required |  | NV | N/A | No Information Found at this Time | No Info Found |  | N/A | N/A | N/A | N/A | N/A |  | N/A | N/A | NV | N/A
2014 | Acura | MDX | Surround View Cameras | SVC % | Static Calibration - Surround View |  | SVC (%) | Static | Alignment: Please ensure that the vehicle is accurately aligned, if the vehicle is out of alignment, suspected of being out of alignment, or was involved in a collision, please ensure a 4-Wheel Alignment is performed prior to the ADAS appointment and after your repairs are completed. Cargo Area: Please ensure the Cargo and Passenger areas are unloaded of all non-factory weight. Full Fuel Tank: Please ensure the Fuel tank is full. Ride Height: Please ensure the Vehicle Ride Height is at OEM specification [unmodified suspension, wheel size, & tire size] | Alignment Check Cargo & Passenger areas empty Full Fuel Unmodified Ride Height | https://calibercollision.sharepoint.com/:b:/s/O365-Protech-InformationSolutions/EVYMo07mMXFLtS_geshsZ9EBOB0PXTIcOUoTmTcpm0AA2Q?e=gZ4jkF | HONDA AVM CSC1004/03 | N/A | Any vehicle that was involved in a collision must have a wheel alignment completed before aiming. | N/A | N/A |  | N/A | 3,6,9,12 | SVC | Multi View Camera System (MVCS)
2014 | Acura | RDX | Front Radar | ACC % | No Calibration Required |  | ACC | N/A | No Information Found at this Time | No Info Found |  | N/A | N/A | N/A | N/A | N/A |  | N/A | N/A | ACC (%) | N/A
2014 | Acura | RDX | Front Radar | AEB % | No Calibration Required |  | AEB | N/A | No Information Found at this Time | No Info Found |  | N/A | N/A | N/A | N/A | N/A |  | N/A | N/A | AEB | N/A
2014 | Acura | RDX | Adaptive Headlamps | AHL | No Calibration Required |  | AHL | N/A | No Information Found at this Time | No Info Found |  | N/A | N/A | N/A | N/A | N/A |  | N/A | N/A | AHL | N/A
2014 | Acura | RDX | Parking Aid Sonar | APA % | No Calibration Required |  | APA | N/A | No Information Found at this Time | No Info Found |  | N/A | N/A | N/A | N/A | N/A |  | N/A | N/A | APA | N/A
2014 | Acura | RDX | Rear Radar | BSW % | No Calibration Required |  | BSW | N/A | No Information Found at this Time | No Info Found |  | N/A | N/A | N/A | N/A | N/A |  | N/A | N/A | BSW/RCTW | N/A
2014 | Acura | RDX | Back Up Camera | BUC | No Calibration Required |  | BUC | P&P | No Pre-Qualifications Required for this calibration Procedure | No Pre-Quals | https://calibercollision.sharepoint.com/:b:/s/O365-Protech-InformationSolutions/EbbyIP1tS7ZAgCQZffBnmNsBNArvVcp6tOWRz6-QuqMyJA?e=Q2XZMN | N/A | N/A | N/A | N/A | N/A |  | N/A | 6 | BUC | Rearview Camera
2014 | Acura | RDX | Windshield Camera | LKA % | No Calibration Required | No Calibration Required | LKA | N/A | No Information Found at this Time | No Info Found |  | N/A | N/A | N/A | N/A | N/A |  | N/A | N/A | LKA | N/A
2014 | Acura | RDX | Night Vision Camera | NV | No Calibration Required |  | NV | N/A | No Information Found at this Time | No Info Found |  | N/A | N/A | N/A | N/A | N/A |  | N/A | N/A | NV | N/A
2014 | Acura | RDX | Surround View Cameras | SVC % | No Calibration Required |  | SVC | N/A | No Information Found at this Time | No Info Found |  | N/A | N/A | N/A | N/A | N/A |  | N/A | N/A | SVC | N/A
2014 | Acura | RLX | Front Radar | ACC % | Static Calibration - Adaptive Cruise Control |  | ACC (1) | Static | Alignment: Please ensure that the vehicle is accurately aligned, if the vehicle is out of alignment, suspected of being out of alignment, or was involved in a collision, please ensure a 4-Wheel Alignment is performed prior to the ADAS appointment and after your repairs are completed. Cargo Area: Please ensure the Cargo and Passenger areas are unloaded of all non-factory weight. Full Fuel Tank: Please ensure the Fuel tank is full. Ride Height: Please ensure the Vehicle Ride Height is at OEM specification [unmodified suspension, wheel size, & tire size] | Alignment Check Cargo & Passenger areas empty Full Fuel Unmodified Ride Height | https://calibercollision.sharepoint.com/:b:/s/O365-Protech-InformationSolutions/ERSRv5lPE-dKvEjFovKK7h0Bp0c5l6w4hWKruxvrNS1AkQ?e=hhfHtV | CSC800 - CORNER REFLECTOR STAND CSC802/01 - CORNER REFLECTOR | N/A | Any vehicle that was involved in a collision must have a wheel alignment completed before aiming. | The replacement windshield must be a Acura genuine replacement windshield. Installing an aftermarket windshield will cause the aiming to fail or abnormal operation of the driving support system. | https://calibercollision.sharepoint.com/:b:/g/enterpriseprojects/VehicleServiceInformation/EQSqp9kVHeZAic171m-Yvt4BKoVILkMsTWgugqy63BpfEw?e=lB1fUF |  | N/A | 1,11,12 | ACC (1) | Adaptive Cruise Control (ACC)
2014 | Acura | RLX | Windshield Camera | AEB % | Static Calibration - Automatic Emergency Braking |  | AEB (3) | Static | Alignment: Please ensure that the vehicle is accurately aligned, if the vehicle is out of alignment, suspected of being out of alignment, or was involved in a collision, please ensure a 4-Wheel Alignment is performed prior to the ADAS appointment and after your repairs are completed. Cargo Area: Please ensure the Cargo and Passenger areas are unloaded of all non-factory weight. Full Fuel Tank: Please ensure the Fuel tank is full. Ride Height: Please ensure the Vehicle Ride Height is at OEM specification [unmodified suspension, wheel size, & tire size] | Alignment Check Cargo & Passenger areas empty Full Fuel Unmodified Ride Height | https://calibercollision.sharepoint.com/:b:/s/O365-Protech-InformationSolutions/EXzAOpipWZBFhiiGLZBE4CIBVY0dEOOkc-a2cndq1xL3og?e=vZneGj | CSC800 - CORNER REFLECTOR STAND CSC802/01 - CORNER REFLECTOR | N/A | Any vehicle that was involved in a collision must have a wheel alignment completed before aiming. | The replacement windshield must be a Acura genuine replacement windshield. Installing an aftermarket windshield will cause the aiming to fail or abnormal operation of the driving support system. | https://calibercollision.sharepoint.com/:b:/g/enterpriseprojects/VehicleServiceInformation/EQSqp9kVHeZAic171m-Yvt4BKoVILkMsTWgugqy63BpfEw?e=lB1fUF |  | N/A | 13 | AEB (3) | Collision Mitigation Braking System (CMBS)
2014 | Acura | RLX | Adaptive Headlamps | AHL | No Calibration Required |  | AHL | N/A | No Information Found at this Time | No Info Found |  | N/A | N/A | N/A | N/A | N/A |  | N/A | N/A | AHL | N/A
2014 | Acura | RLX | Parking Aid Sonar | APA % | No Calibration Required |  | APA (%) | P&P | No Pre-Qualifications Required for this calibration Procedure | No Pre-Quals | https://calibercollision.sharepoint.com/:b:/s/O365-Protech-InformationSolutions/ETF52d-pM4VNn9A6s__BjkwBwMYkQnLC_maPur2xad2mew?e=Gb0GBy | N/A | N/A | N/A | N/A | N/A |  | N/A | 1,5,6,7,11,12 | APA | Parking and Back-Up Sensor
2014 | Acura | RLX | Rear Radar | BSW % | Static Calibration - Blind Spot Warning |  | BSW (1) | Static | Alignment: Please ensure that the vehicle is accurately aligned, if the vehicle is out of alignment, suspected of being out of alignment, or was involved in a collision, please ensure a 4-Wheel Alignment is performed prior to the ADAS appointment and after your repairs are completed. Cargo Area: Please ensure the Cargo and Passenger areas are unloaded of all non-factory weight. Full Fuel Tank: Please ensure the Fuel tank is full. Ride Height: Please ensure the Vehicle Ride Height is at OEM specification [unmodified suspension, wheel size, & tire size] Rear Bumper R&I: Please be aware that the rear bumper will require removal and installation for calibration. | Alignment Check Cargo & Passenger areas empty Full Fuel Unmodified Ride Height Rear Bumper R&I | https://calibercollision.sharepoint.com/:b:/s/O365-Protech-InformationSolutions/EcVbEizuEcpHhOqgIFOFKwcB3T4C1NFKCZnxjYrt7ofQRQ?e=ddT3rZ | CSC800 - CORNER REFLECTOR STAND CSC802/01 - CORNER REFLECTOR | N/A | Any vehicle that was involved in a collision must have a wheel alignment completed before aiming. | N/A | N/A |  | N/A | 5,6,7 | BSW/RCTW (1) | Blind Spot Information
2014 | Acura | RLX | Back Up Camera | BUC | No Calibration Required |  | BUC | P&P | No Pre-Qualifications Required for this calibration Procedure | No Pre-Quals | https://calibercollision.sharepoint.com/:b:/s/O365-Protech-InformationSolutions/EfHGeaqJX7hHtEYrTZ6KxeIBfKdsh_CIBYikWUQPLzeeTA?e=GX6y0H | N/A | N/A | N/A | N/A | N/A |  | N/A | 6 | BUC | Rearview Camera
2014 | Acura | RLX | Windshield Camera | LKA % | Static Calibration - Lane Keep Assist | Static Calibration – Lane Keep Assist | LKA (1) | Static | Alignment: Please ensure that the vehicle is accurately aligned, if the vehicle is out of alignment, suspected of being out of alignment, or was involved in a collision, please ensure a 4-Wheel Alignment is performed prior to the ADAS appointment and after your repairs are completed. Cargo Area: Please ensure the Cargo and Passenger areas are unloaded of all non-factory weight. Full Fuel Tank: Please ensure the Fuel tank is full. Ride Height: Please ensure the Vehicle Ride Height is at OEM specification [unmodified suspension, wheel size, & tire size] | Alignment Check Cargo & Passenger areas empty Full Fuel Unmodified Ride Height | https://calibercollision.sharepoint.com/:b:/s/O365-Protech-InformationSolutions/EYnyO8EhCcJEoIsZA9B0O1kBns63OCnq6m4MZsLwVixPQQ?e=0cyz81 | HONDA/ACURA LDWI CSC0601/24/01 | PTHON24 | Any vehicle that was involved in a collision must have a wheel alignment completed before aiming. | The replacement windshield must be a Acura genuine replacement windshield. Installing an aftermarket windshield will cause the aiming to fail or abnormal operation of the driving support system. | https://calibercollision.sharepoint.com/:b:/g/enterpriseprojects/VehicleServiceInformation/EQSqp9kVHeZAic171m-Yvt4BKoVILkMsTWgugqy63BpfEw?e=lB1fUF |  | N/A | 13 | LKA (1) | Lane Keeping Assist System (LKAS) Forward Collision Warning/Lane Departure Warning (FCW/LDW)
2014 | Acura | RLX | Night Vision Camera | NV | No Calibration Required |  | NV | N/A | No Information Found at this Time | No Info Found | https://calibercollision.sharepoint.com/:b:/g/enterpriseprojects/VehicleServiceInformation/EUIG41Wn9I9MpaYkcEBQeS4BAWPt0yQmFy4Jn9C6Pfd-cQ?e=bdNDVq | N/A | N/A | N/A | N/A | N/A |  | N/A | N/A | NV | N/A
2014 | Acura | RLX | Surround View Cameras | SVC % | No Calibration Required |  | SVC | N/A | No Information Found at this Time | No Info Found |  | N/A | N/A | N/A | N/A | N/A |  | N/A | N/A | SVC | N/A
2014 | Acura | TL | Front Radar | ACC % | No Calibration Required |  | ACC | N/A | No Information Found at this Time | No Info Found |  | N/A | N/A | N/A | N/A | N/A |  | N/A | N/A | ACC (%) | N/A
2014 | Acura | TL | Front Radar | AEB % | No Calibration Required |  | AEB | N/A | No Information Found at this Time | No Info Found |  | N/A | N/A | N/A | N/A | N/A |  | N/A | N/A | AEB | N/A
2014 | Acura | TL | Adaptive Headlamps | AHL | No Calibration Required |  | AHL | N/A | No Information Found at this Time | No Info Found |  | N/A | N/A | N/A | N/A | N/A |  | N/A | N/A | AHL | N/A
2014 | Acura | TL | Parking Aid Sonar | APA % | No Calibration Required |  | APA | N/A | No Information Found at this Time | No Info Found |  | N/A | N/A | N/A | N/A | N/A |  | N/A | N/A | APA | N/A
2014 | Acura | TL | Rear Radar | BSW % | Static Calibration - Blind Spot Warning |  | BSW (1) | Static | Alignment: Please ensure that the vehicle is accurately aligned, if the vehicle is out of alignment, suspected of being out of alignment, or was involved in a collision, please ensure a 4-Wheel Alignment is performed prior to the ADAS appointment and after your repairs are completed. Cargo Area: Please ensure the Cargo and Passenger areas are unloaded of all non-factory weight. Full Fuel Tank: Please ensure the Fuel tank is full. Ride Height: Please ensure the Vehicle Ride Height is at OEM specification [unmodified suspension, wheel size, & tire size] Rear Bumper R&I: Please be aware that the rear bumper will require removal and installation for calibration. | Alignment Check Cargo & Passenger areas empty Full Fuel Unmodified Ride Height Rear Bumper R&I | https://calibercollision.sharepoint.com/:b:/s/O365-Protech-InformationSolutions/EXdryO9BDuZDrL_nVRwlhcMBe9f9xm5_zLr-U6DSVph9Gw?e=uE9fX9 | CSC800 - CORNER REFLECTOR STAND CSC802/01 - CORNER REFLECTOR | N/A | Any vehicle that was involved in a collision must have a wheel alignment completed before aiming. | N/A | N/A |  | N/A | 5,6,7 | BSW/RCTW (1) | Blind Spot Information
2014 | Acura | TL | Back Up Camera | BUC | No Calibration Required |  | BUC | P&P | No Pre-Qualifications Required for this calibration Procedure | No Pre-Quals | https://calibercollision.sharepoint.com/:b:/s/O365-Protech-InformationSolutions/EadeAHpFBo9LqPyzgxBd8q0BDEy0n_hwYIBc3_85m0AKYA?e=UdJhgg | N/A | N/A | N/A | N/A | N/A |  | N/A | 6 | BUC | Rearview Camera
2014 | Acura | TL | Windshield Camera | LKA % | No Calibration Required | No Calibration Required | LKA | N/A | No Information Found at this Time | No Info Found |  | N/A | N/A | N/A | N/A | N/A |  | N/A | N/A | LKA | N/A
2014 | Acura | TL | Night Vision Camera | NV | No Calibration Required |  | NV | N/A | No Information Found at this Time | No Info Found |  | N/A | N/A | N/A | N/A | N/A |  | N/A | N/A | NV | N/A
2014 | Acura | TL | Surround View Cameras | SVC % | No Calibration Required |  | SVC | N/A | No Information Found at this Time | No Info Found |  | N/A | N/A | N/A | N/A | N/A |  | N/A | N/A | SVC | N/A
2014 | Acura | TSX | Front Radar | ACC % | No Calibration Required |  | ACC | N/A | No Information Found at this Time | No Info Found |  | N/A | N/A | N/A | N/A | N/A |  | N/A | N/A | ACC (%) | N/A
2014 | Acura | TSX | Front Radar | AEB % | No Calibration Required |  | AEB | N/A | No Information Found at this Time | No Info Found |  | N/A | N/A | N/A | N/A | N/A |  | N/A | N/A | AEB | N/A
2014 | Acura | TSX | Adaptive Headlamps | AHL | No Calibration Required |  | AHL | N/A | No Information Found at this Time | No Info Found |  | N/A | N/A | N/A | N/A | N/A |  | N/A | N/A | AHL | N/A
2014 | Acura | TSX | Parking Aid Sonar | APA % | No Calibration Required |  | APA | N/A | No Information Found at this Time | No Info Found |  | N/A | N/A | N/A | N/A | N/A |  | N/A | N/A | APA | N/A
2014 | Acura | TSX | Rear Radar | BSW % | No Calibration Required |  | BSW | N/A | No Information Found at this Time | No Info Found |  | N/A | N/A | N/A | N/A | N/A |  | N/A | N/A | BSW/RCTW | N/A
2014 | Acura | TSX | Back Up Camera | BUC | No Calibration Required |  | BUC | P&P | No Pre-Qualifications Required for this calibration Procedure | No Pre-Quals | https://calibercollision.sharepoint.com/:b:/s/O365-Protech-InformationSolutions/EUo7laW22OBEgEV7oyH3BwQBkLCbAmXFOt61_1u1Ws6TCw?e=44sREL | N/A | N/A | N/A | N/A | N/A |  | N/A | 6 | BUC | Rearview Camera
2014 | Acura | TSX | Windshield Camera | LKA % | No Calibration Required | No Calibration Required | LKA | N/A | No Information Found at this Time | No Info Found |  | N/A | N/A | N/A | N/A | N/A |  | N/A | N/A | LKA | N/A
2014 | Acura | TSX | Night Vision Camera | NV | No Calibration Required |  | NV | N/A | No Information Found at this Time | No Info Found |  | N/A | N/A | N/A | N/A | N/A |  | N/A | N/A | NV | N/A
2014 | Acura | TSX | Surround View Cameras | SVC % | No Calibration Required |  | SVC | N/A | No Information Found at this Time | No Info Found |  | N/A | N/A | N/A | N/A | N/A |  | N/A | N/A | SVC | N/A
2015 | Acura | ILX | Front Radar | ACC % | No Calibration Required |  | ACC | N/A | No Information Found at this Time | No Info Found |  | N/A | N/A | N/A | N/A | N/A |  | N/A | N/A | ACC (%) | N/A
2015 | Acura | ILX | Front Radar | AEB % | No Calibration Required |  | AEB | N/A | No Information Found at this Time | No Info Found |  | N/A | N/A | N/A | N/A | N/A |  | N/A | N/A | AEB | N/A
2015 | Acura | ILX | Adaptive Headlamps | AHL | No Calibration Required |  | AHL | N/A | No Information Found at this Time | No Info Found |  | N/A | N/A | N/A | N/A | N/A |  | N/A | N/A | AHL | N/A
2015 | Acura | ILX | Parking Aid Sonar | APA % | No Calibration Required |  | APA | N/A | No Information Found at this Time | No Info Found |  | N/A | N/A | N/A | N/A | N/A |  | N/A | N/A | APA | N/A
2015 | Acura | ILX | Rear Radar | BSW % | No Calibration Required |  | BSW | N/A | No Information Found at this Time | No Info Found |  | N/A | N/A | N/A | N/A | N/A |  | N/A | N/A | BSW/RCTW | N/A
2015 | Acura | ILX | Back Up Camera | BUC | No Calibration Required |  | BUC | P&P | No Pre-Qualifications Required for this calibration Procedure | No Pre-Quals | https://calibercollision.sharepoint.com/:b:/s/O365-Protech-InformationSolutions/ETTIqalv9xpDlhpZ8NvDnn4BwA53-ia5ePPlK_YaD2o25Q?e=lgFEsl | N/A | N/A | N/A | N/A | N/A |  | N/A | 6 | BUC | Rearview Camera
2015 | Acura | ILX | Windshield Camera | LKA % | No Calibration Required | No Calibration Required | LKA | N/A | No Information Found at this Time | No Info Found |  | N/A | N/A | N/A | N/A | N/A |  | N/A | N/A | LKA | N/A
2015 | Acura | ILX | Night Vision Camera | NV | No Calibration Required |  | NV | N/A | No Information Found at this Time | No Info Found |  | N/A | N/A | N/A | N/A | N/A |  | N/A | N/A | NV | N/A
2015 | Acura | ILX | Surround View Cameras | SVC % | No Calibration Required |  | SVC | N/A | No Information Found at this Time | No Info Found |  | N/A | N/A | N/A | N/A | N/A |  | N/A | N/A | SVC | N/A
2015 | Acura | MDX | Front Radar | ACC % | Static Calibration - Adaptive Cruise Control |  | ACC (1) | Static | Alignment: Please ensure that the vehicle is accurately aligned, if the vehicle is out of alignment, suspected of being out of alignment, or was involved in a collision, please ensure a 4-Wheel Alignment is performed prior to the ADAS appointment and after your repairs are completed. Cargo Area: Please ensure the Cargo and Passenger areas are unloaded of all non-factory weight. Full Fuel Tank: Please ensure the Fuel tank is full. Ride Height: Please ensure the Vehicle Ride Height is at OEM specification [unmodified suspension, wheel size, & tire size] | Alignment Check Cargo & Passenger areas empty Full Fuel Unmodified Ride Height | https://calibercollision.sharepoint.com/:b:/s/O365-Protech-InformationSolutions/EY3YM7SM1r9Dn7rf_YaXtcgBJ8LCXAxznKQk9M-T9KBdkg?e=AQOTfW | CSC800 - CORNER REFLECTOR STAND CSC802/01 - CORNER REFLECTOR | N/A | Any vehicle that was involved in a collision must have a wheel alignment completed before aiming. | The replacement windshield must be a Acura genuine replacement windshield. Installing an aftermarket windshield will cause the aiming to fail or abnormal operation of the driving support system. | https://calibercollision.sharepoint.com/:b:/g/enterpriseprojects/VehicleServiceInformation/EQSqp9kVHeZAic171m-Yvt4BKoVILkMsTWgugqy63BpfEw?e=lB1fUF |  | N/A | 1,11,12 | ACC (1) | Adaptive Cruise Control (ACC)
2015 | Acura | MDX | Windshield Camera | AEB % | Static Calibration - Automatic Emergency Braking |  | AEB (3) | Static | Alignment: Please ensure that the vehicle is accurately aligned, if the vehicle is out of alignment, suspected of being out of alignment, or was involved in a collision, please ensure a 4-Wheel Alignment is performed prior to the ADAS appointment and after your repairs are completed. Cargo Area: Please ensure the Cargo and Passenger areas are unloaded of all non-factory weight. Full Fuel Tank: Please ensure the Fuel tank is full. Ride Height: Please ensure the Vehicle Ride Height is at OEM specification [unmodified suspension, wheel size, & tire size] | Alignment Check Cargo & Passenger areas empty Full Fuel Unmodified Ride Height | https://calibercollision.sharepoint.com/:b:/s/O365-Protech-InformationSolutions/Efp7eldDkHVJhfoFPTDarQIBhN85pybC-DRZIfi4FNGQxQ?e=gYmJ86 | CSC800 - CORNER REFLECTOR STAND CSC802/01 - CORNER REFLECTOR | N/A | Any vehicle that was involved in a collision must have a wheel alignment completed before aiming. | The replacement windshield must be a Acura genuine replacement windshield. Installing an aftermarket windshield will cause the aiming to fail or abnormal operation of the driving support system. | https://calibercollision.sharepoint.com/:b:/g/enterpriseprojects/VehicleServiceInformation/EQSqp9kVHeZAic171m-Yvt4BKoVILkMsTWgugqy63BpfEw?e=lB1fUF |  | N/A | 13 | AEB (3) | Collision Mitigation Braking System (CMBS)
2015 | Acura | MDX | Adaptive Headlamps | AHL | No Calibration Required |  | AHL | N/A | No Information Found at this Time | No Info Found |  | N/A | N/A | N/A | N/A | N/A |  | N/A | N/A | AHL | N/A
2015 | Acura | MDX | Parking Aid Sonar | APA % | On-Board Calibration - Advance Park Assist |  | APA (%) | PMI | No Pre-Qualifications Required for this calibration Procedure | No Pre-Quals | https://calibercollision.sharepoint.com/:b:/s/O365-Protech-InformationSolutions/EfRcoMrM57ZJptcSF5ZmVL4BoUkn_zzC3xd2I4bwG-cpSQ?e=kd4gUD | N/A | N/A | N/A | N/A | N/A |  | N/A | 1,5,6,7,11,12 | APA | Parking and Back-Up Sensor
2015 | Acura | MDX | Rear Radar | BSW % | Static Calibration - Blind Spot Warning |  | BSW (1) | Static | Alignment: Please ensure that the vehicle is accurately aligned, if the vehicle is out of alignment, suspected of being out of alignment, or was involved in a collision, please ensure a 4-Wheel Alignment is performed prior to the ADAS appointment and after your repairs are completed. Cargo Area: Please ensure the Cargo and Passenger areas are unloaded of all non-factory weight. Full Fuel Tank: Please ensure the Fuel tank is full. Ride Height: Please ensure the Vehicle Ride Height is at OEM specification [unmodified suspension, wheel size, & tire size] Rear Bumper R&I: Please be aware that the rear bumper will require removal and installation for calibration. | Alignment Check Cargo & Passenger areas empty Full Fuel Unmodified Ride Height Rear Bumper R&I | https://calibercollision.sharepoint.com/:b:/s/O365-Protech-InformationSolutions/EVUiBQbGs85Ims6VQbG6-HEB7Hc5Z1nvWdLTTwevrYMmZw?e=nTVXdf | CSC800 - CORNER REFLECTOR STAND CSC802/01 - CORNER REFLECTOR | N/A | Any vehicle that was involved in a collision must have a wheel alignment completed before aiming. | N/A | N/A |  | N/A | 5,6,7 | BSW/RCTW (1) | Blind Spot Information
2015 | Acura | MDX | Back Up Camera | BUC | No Calibration Required |  | BUC | P&P | No Pre-Qualifications Required for this calibration Procedure | No Pre-Quals | https://calibercollision.sharepoint.com/:b:/s/O365-Protech-InformationSolutions/EfHItPrG3Z5Nu2ehtNU27tkBDpToSOAiZY24zka2A74Y8Q?e=pA3FYe | N/A | N/A | N/A | N/A | N/A |  | N/A | 6 | BUC | Rearview Camera
2015 | Acura | MDX | Windshield Camera | LKA % | Static Calibration - Lane Keep Assist | Static Calibration – Lane Keep Assist | LKA (1) | Static | Alignment: Please ensure that the vehicle is accurately aligned, if the vehicle is out of alignment, suspected of being out of alignment, or was involved in a collision, please ensure a 4-Wheel Alignment is performed prior to the ADAS appointment and after your repairs are completed. Cargo Area: Please ensure the Cargo and Passenger areas are unloaded of all non-factory weight. Full Fuel Tank: Please ensure the Fuel tank is full. Ride Height: Please ensure the Vehicle Ride Height is at OEM specification [unmodified suspension, wheel size, & tire size] | Alignment Check Cargo & Passenger areas empty Full Fuel Unmodified Ride Height | https://calibercollision.sharepoint.com/:b:/s/O365-Protech-InformationSolutions/ESakQxYINM9Fsiuk554A4LsByU0MAH5-nnYEqWXG32vk4Q?e=tvmk4d | HONDA/ACURA LDWI CSC0601/24/01 | PTHON24 | Any vehicle that was involved in a collision must have a wheel alignment completed before aiming. | The replacement windshield must be a Acura genuine replacement windshield. Installing an aftermarket windshield will cause the aiming to fail or abnormal operation of the driving support system. | https://calibercollision.sharepoint.com/:b:/g/enterpriseprojects/VehicleServiceInformation/EQSqp9kVHeZAic171m-Yvt4BKoVILkMsTWgugqy63BpfEw?e=lB1fUF |  | N/A | 13 | LKA (1) | Lane Keeping Assist System (LKAS)
2015 | Acura | MDX | Windshield Camera | LKA % | Static Calibration - Lane Keep Assist | Static Calibration – Lane Keep Assist | LKA (1) | Static | Alignment: Please ensure that the vehicle is accurately aligned, if the vehicle is out of alignment, suspected of being out of alignment, or was involved in a collision, please ensure a 4-Wheel Alignment is performed prior to the ADAS appointment and after your repairs are completed. Cargo Area: Please ensure the Cargo and Passenger areas are unloaded of all non-factory weight. Full Fuel Tank: Please ensure the Fuel tank is full. Ride Height: Please ensure the Vehicle Ride Height is at OEM specification [unmodified suspension, wheel size, & tire size] | Alignment Check Cargo & Passenger areas empty Full Fuel Unmodified Ride Height | https://calibercollision.sharepoint.com/:b:/g/enterpriseprojects/VehicleServiceInformation/EdRRHcQr3oVOj0rbZJem2RIBfu_Uy4fKwkqQm6JMpB3axg?e=ZbkOad | HONDA/ACURA LDWI CSC0601/24/01 | PTHON24 | Any vehicle that was involved in a collision must have a wheel alignment completed before aiming. | The replacement windshield must be a Acura genuine replacement windshield. Installing an aftermarket windshield will cause the aiming to fail or abnormal operation of the driving support system. | https://calibercollision.sharepoint.com/:b:/g/enterpriseprojects/VehicleServiceInformation/EQSqp9kVHeZAic171m-Yvt4BKoVILkMsTWgugqy63BpfEw?e=lB1fUF |  | N/A | 13 | LKA (1) | Forward Collision Warning/Lane Departure Warning (FCW/LDW)
2015 | Acura | MDX | Night Vision Camera | NV | No Calibration Required |  | NV | N/A | No Information Found at this Time | No Info Found |  | N/A | N/A | N/A | N/A | N/A |  | N/A | N/A | NV | N/A
2015 | Acura | MDX | Surround View Cameras | SVC % | Static Calibration - Surround View |  | SVC (%) | Static | Alignment: Please ensure that the vehicle is accurately aligned, if the vehicle is out of alignment, suspected of being out of alignment, or was involved in a collision, please ensure a 4-Wheel Alignment is performed prior to the ADAS appointment and after your repairs are completed. Cargo Area: Please ensure the Cargo and Passenger areas are unloaded of all non-factory weight. Full Fuel Tank: Please ensure the Fuel tank is full. Ride Height: Please ensure the Vehicle Ride Height is at OEM specification [unmodified suspension, wheel size, & tire size] | Alignment Check Cargo & Passenger areas empty Full Fuel Unmodified Ride Height | https://calibercollision.sharepoint.com/:b:/s/O365-Protech-InformationSolutions/ERYz4DZ6ZQBOuBnGuMG0vu8BAVORN4Nk8-iRp398-oJkzA?e=YHaXbx | HONDA AVM CSC1004/03 | N/A | Any vehicle that was involved in a collision must have a wheel alignment completed before aiming. | N/A | N/A |  | N/A | 3,6,9,12 | SVC | Multi View Camera System (MVCS)
2015 | Acura | RDX | Front Radar | ACC % | No Calibration Required |  | ACC | N/A | No Information Found at this Time | No Info Found |  | N/A | N/A | N/A | N/A | N/A |  | N/A | N/A | ACC (%) | N/A
2015 | Acura | RDX | Front Radar | AEB % | No Calibration Required |  | AEB | N/A | No Information Found at this Time | No Info Found |  | N/A | N/A | N/A | N/A | N/A |  | N/A | N/A | AEB | N/A
2015 | Acura | RDX | Adaptive Headlamps | AHL | No Calibration Required |  | AHL | N/A | No Information Found at this Time | No Info Found |  | N/A | N/A | N/A | N/A | N/A |  | N/A | N/A | AHL | N/A
2015 | Acura | RDX | Parking Aid Sonar | APA % | No Calibration Required |  | APA | N/A | No Information Found at this Time | No Info Found |  | N/A | N/A | N/A | N/A | N/A |  | N/A | N/A | APA | N/A
2015 | Acura | RDX | Rear Radar | BSW % | No Calibration Required |  | BSW | N/A | No Information Found at this Time | No Info Found |  | N/A | N/A | N/A | N/A | N/A |  | N/A | N/A | BSW/RCTW | N/A
2015 | Acura | RDX | Back Up Camera | BUC | No Calibration Required |  | BUC | P&P | No Pre-Qualifications Required for this calibration Procedure | No Pre-Quals | https://calibercollision.sharepoint.com/:b:/s/O365-Protech-InformationSolutions/EUzhIgjeNIhJofyPNWRA-0wBEzJPSDXjLvXI2BLijo69lg?e=ZtsURf | N/A | N/A | N/A | N/A | N/A |  | N/A | 6 | BUC | Rearview Camera
2015 | Acura | RDX | Windshield Camera | LKA % | No Calibration Required | No Calibration Required | LKA | N/A | No Information Found at this Time | No Info Found |  | N/A | N/A | N/A | N/A | N/A |  | N/A | N/A | LKA | N/A
2015 | Acura | RDX | Night Vision Camera | NV | No Calibration Required |  | NV | N/A | No Information Found at this Time | No Info Found |  | N/A | N/A | N/A | N/A | N/A |  | N/A | N/A | NV | N/A
2015 | Acura | RDX | Surround View Cameras | SVC % | No Calibration Required |  | SVC | N/A | No Information Found at this Time | No Info Found |  | N/A | N/A | N/A | N/A | N/A |  | N/A | N/A | SVC | N/A
2015 | Acura | RLX | Front Radar | ACC % | Static Calibration - Adaptive Cruise Control |  | ACC (1) | Static | Alignment: Please ensure that the vehicle is accurately aligned, if the vehicle is out of alignment, suspected of being out of alignment, or was involved in a collision, please ensure a 4-Wheel Alignment is performed prior to the ADAS appointment and after your repairs are completed. Cargo Area: Please ensure the Cargo and Passenger areas are unloaded of all non-factory weight. Full Fuel Tank: Please ensure the Fuel tank is full. Ride Height: Please ensure the Vehicle Ride Height is at OEM specification [unmodified suspension, wheel size, & tire size] | Alignment Check Cargo & Passenger areas empty Full Fuel Unmodified Ride Height | https://calibercollision.sharepoint.com/:b:/s/O365-Protech-InformationSolutions/EZFIqK0sZ35FmRJF591ODX4BPXjB5vaOokFlYG5ib0CWkQ?e=sbmMf3 | CSC800 - CORNER REFLECTOR STAND CSC802/01 - CORNER REFLECTOR | N/A | Any vehicle that was involved in a collision must have a wheel alignment completed before aiming. | The replacement windshield must be a Acura genuine replacement windshield. Installing an aftermarket windshield will cause the aiming to fail or abnormal operation of the driving support system. | https://calibercollision.sharepoint.com/:b:/g/enterpriseprojects/VehicleServiceInformation/EQSqp9kVHeZAic171m-Yvt4BKoVILkMsTWgugqy63BpfEw?e=lB1fUF |  | N/A | 1,11,12 | ACC (1) | Adaptive Cruise Control (ACC)
2015 | Acura | RLX | Windshield Camera | AEB % | Static Calibration - Automatic Emergency Braking |  | AEB (3) | Static | Alignment: Please ensure that the vehicle is accurately aligned, if the vehicle is out of alignment, suspected of being out of alignment, or was involved in a collision, please ensure a 4-Wheel Alignment is performed prior to the ADAS appointment and after your repairs are completed. Cargo Area: Please ensure the Cargo and Passenger areas are unloaded of all non-factory weight. Full Fuel Tank: Please ensure the Fuel tank is full. Ride Height: Please ensure the Vehicle Ride Height is at OEM specification [unmodified suspension, wheel size, & tire size] | Alignment Check Cargo & Passenger areas empty Full Fuel Unmodified Ride Height | https://calibercollision.sharepoint.com/:b:/s/O365-Protech-InformationSolutions/EWPhwN93BeVEuqOm8drz0QsBUaIMwAstDT-XeCtTx0k7ag?e=Va3eog | CSC800 - CORNER REFLECTOR STAND CSC802/01 - CORNER REFLECTOR | N/A | Any vehicle that was involved in a collision must have a wheel alignment completed before aiming. | The replacement windshield must be a Acura genuine replacement windshield. Installing an aftermarket windshield will cause the aiming to fail or abnormal operation of the driving support system. | https://calibercollision.sharepoint.com/:b:/g/enterpriseprojects/VehicleServiceInformation/EQSqp9kVHeZAic171m-Yvt4BKoVILkMsTWgugqy63BpfEw?e=lB1fUF |  | N/A | 13 | AEB (3) | Collision Mitigation Braking System (CMBS)
2015 | Acura | RLX | Adaptive Headlamps | AHL | No Calibration Required |  | AHL | N/A | No Information Found at this Time | No Info Found |  | N/A | N/A | N/A | N/A | N/A |  | N/A | N/A | AHL | N/A
2015 | Acura | RLX | Parking Aid Sonar | APA % | No Calibration Required |  | APA (%) | P&P | No Pre-Qualifications Required for this calibration Procedure | No Pre-Quals | https://calibercollision.sharepoint.com/:b:/s/O365-Protech-InformationSolutions/ET7lP1-ovxpIqTFrxHgrZzgBxVPBDG3yllbcuvHe_S25yQ?e=9eDdcZ | N/A | N/A | N/A | N/A | N/A |  | N/A | 1,5,6,7,11,12 | APA | Parking and Back-Up Sensor
2015 | Acura | RLX | Rear Radar | BSW % | Static Calibration - Blind Spot Warning |  | BSW (1) | Static | Alignment: Please ensure that the vehicle is accurately aligned, if the vehicle is out of alignment, suspected of being out of alignment, or was involved in a collision, please ensure a 4-Wheel Alignment is performed prior to the ADAS appointment and after your repairs are completed. Cargo Area: Please ensure the Cargo and Passenger areas are unloaded of all non-factory weight. Full Fuel Tank: Please ensure the Fuel tank is full. Ride Height: Please ensure the Vehicle Ride Height is at OEM specification [unmodified suspension, wheel size, & tire size] Rear Bumper R&I: Please be aware that the rear bumper will require removal and installation for calibration. | Alignment Check Cargo & Passenger areas empty Full Fuel Unmodified Ride Height Rear Bumper R&I | https://calibercollision.sharepoint.com/:b:/s/O365-Protech-InformationSolutions/EQYk4FgjeeFLl6q56RuF_pYBpVsUsi1Q3osHNTPztTqJNA?e=l7FncY | CSC800 - CORNER REFLECTOR STAND CSC802/01 - CORNER REFLECTOR | N/A | Any vehicle that was involved in a collision must have a wheel alignment completed before aiming. | N/A | N/A |  | N/A | 5,6,7 | BSW/RCTW (1) | Blind Spot Information
2015 | Acura | RLX | Back Up Camera | BUC | No Calibration Required |  | BUC | P&P | No Pre-Qualifications Required for this calibration Procedure | No Pre-Quals | https://calibercollision.sharepoint.com/:b:/s/O365-Protech-InformationSolutions/EUQKUlKDUGZJgFUY46cf_8YBGcKDMKFLuyY2rKMcIAUXSQ?e=NSILoy | N/A | N/A | N/A | N/A | N/A |  | N/A | 6 | BUC | Rearview Camera
2015 | Acura | RLX | Windshield Camera | LKA % | Static Calibration - Lane Keep Assist | Static Calibration – Lane Keep Assist | LKA (1) | Static | Alignment: Please ensure that the vehicle is accurately aligned, if the vehicle is out of alignment, suspected of being out of alignment, or was involved in a collision, please ensure a 4-Wheel Alignment is performed prior to the ADAS appointment and after your repairs are completed. Cargo Area: Please ensure the Cargo and Passenger areas are unloaded of all non-factory weight. Full Fuel Tank: Please ensure the Fuel tank is full. Ride Height: Please ensure the Vehicle Ride Height is at OEM specification [unmodified suspension, wheel size, & tire size] | Alignment Check Cargo & Passenger areas empty Full Fuel Unmodified Ride Height | https://calibercollision.sharepoint.com/:b:/s/O365-Protech-InformationSolutions/EQFrdDCxmShOqytbHnbLO6MBowedpeaUmzswYuKMv1FJow?e=AJHSRw | HONDA/ACURA LDWI CSC0601/24/01 | PTHON24 | Any vehicle that was involved in a collision must have a wheel alignment completed before aiming. | The replacement windshield must be a Acura genuine replacement windshield. Installing an aftermarket windshield will cause the aiming to fail or abnormal operation of the driving support system. | https://calibercollision.sharepoint.com/:b:/g/enterpriseprojects/VehicleServiceInformation/EQSqp9kVHeZAic171m-Yvt4BKoVILkMsTWgugqy63BpfEw?e=lB1fUF |  | N/A | 13 | LKA (1) | Lane Keeping Assist System (LKAS)
2015 | Acura | RLX | Windshield Camera | LKA % | Static Calibration - Lane Keep Assist | Static Calibration – Lane Keep Assist | LKA (1) | Static | Alignment: Please ensure that the vehicle is accurately aligned, if the vehicle is out of alignment, suspected of being out of alignment, or was involved in a collision, please ensure a 4-Wheel Alignment is performed prior to the ADAS appointment and after your repairs are completed. Cargo Area: Please ensure the Cargo and Passenger areas are unloaded of all non-factory weight. Full Fuel Tank: Please ensure the Fuel tank is full. Ride Height: Please ensure the Vehicle Ride Height is at OEM specification [unmodified suspension, wheel size, & tire size] | Alignment Check Cargo & Passenger areas empty Full Fuel Unmodified Ride Height | https://calibercollision.sharepoint.com/:b:/g/enterpriseprojects/VehicleServiceInformation/Eb8je4cryXZNr5LM9Sa4Un8BKEB6YG9d3q9oTgbqdlYtyQ?e=0GPrsd | HONDA/ACURA LDWI CSC0601/24/01 | PTHON24 | Any vehicle that was involved in a collision must have a wheel alignment completed before aiming. | The replacement windshield must be a Acura genuine replacement windshield. Installing an aftermarket windshield will cause the aiming to fail or abnormal operation of the driving support system. | https://calibercollision.sharepoint.com/:b:/g/enterpriseprojects/VehicleServiceInformation/EQSqp9kVHeZAic171m-Yvt4BKoVILkMsTWgugqy63BpfEw?e=lB1fUF |  | N/A | 13 | LKA (1) | Forward Collision Warning/Lane Departure Warning (FCW/LDW)
2015 | Acura | RLX | Night Vision Camera | NV | No Calibration Required |  | NV | N/A | No Information Found at this Time | No Info Found |  | N/A | N/A | N/A | N/A | N/A |  | N/A | N/A | NV | N/A
2015 | Acura | RLX | Surround View Cameras | SVC % | No Calibration Required |  | SVC | N/A | No Information Found at this Time | No Info Found |  | N/A | N/A | N/A | N/A | N/A |  | N/A | N/A | SVC | N/A
2015 | Acura | TLX | Front Radar | ACC % | Static Calibration - Adaptive Cruise Control |  | ACC (2) | Static | Alignment: Please ensure that the vehicle is accurately aligned, if the vehicle is out of alignment, suspected of being out of alignment, or was involved in a collision, please ensure a 4-Wheel Alignment is performed prior to the ADAS appointment and after your repairs are completed. Cargo Area: Please ensure the Cargo and Passenger areas are unloaded of all non-factory weight. Full Fuel Tank: Please ensure the Fuel tank is full. Ride Height: Please ensure the Vehicle Ride Height is at OEM specification [unmodified suspension, wheel size, & tire size] | Alignment Check Cargo & Passenger areas empty Full Fuel Unmodified Ride Height | https://calibercollision.sharepoint.com/:b:/s/O365-Protech-InformationSolutions/EWcRcJvDdtpLi49IPwhX-5wBzQ4ARAldxZ2tVl40FoOX6Q?e=VYxkZm | CSC800 - CORNER REFLECTOR STAND CSC802/01 - CORNER REFLECTOR | N/A | Any vehicle that was involved in a collision must have a wheel alignment completed before aiming. | The replacement windshield must be a Acura genuine replacement windshield. Installing an aftermarket windshield will cause the aiming to fail or abnormal operation of the driving support system. | https://calibercollision.sharepoint.com/:b:/g/enterpriseprojects/VehicleServiceInformation/EQSqp9kVHeZAic171m-Yvt4BKoVILkMsTWgugqy63BpfEw?e=lB1fUF |  | N/A | 1,11,12,13 | ACC (2) | Adaptive Cruise Control (ACC)
2015 | Acura | TLX | Front Radar | AEB % | Static Calibration - Automatic Emergency Braking |  | AEB (2) | Static | Alignment: Please ensure that the vehicle is accurately aligned, if the vehicle is out of alignment, suspected of being out of alignment, or was involved in a collision, please ensure a 4-Wheel Alignment is performed prior to the ADAS appointment and after your repairs are completed. Cargo Area: Please ensure the Cargo and Passenger areas are unloaded of all non-factory weight. Full Fuel Tank: Please ensure the Fuel tank is full. Ride Height: Please ensure the Vehicle Ride Height is at OEM specification [unmodified suspension, wheel size, & tire size] | Alignment Check Cargo & Passenger areas empty Full Fuel Unmodified Ride Height | https://calibercollision.sharepoint.com/:b:/s/O365-Protech-InformationSolutions/EY1_IzTz71NNpaBufFk9UcgB2cQv5BrUKVhLxjpkoD33VA?e=udsxlL | CSC800 - CORNER REFLECTOR STAND CSC802/01 - CORNER REFLECTOR HONDA/ACURA LDWI CSC601/05 | N/A | Any vehicle that was involved in a collision must have a wheel alignment completed before aiming. | The replacement windshield must be a Acura genuine replacement windshield. Installing an aftermarket windshield will cause the aiming to fail or abnormal operation of the driving support system. | https://calibercollision.sharepoint.com/:b:/g/enterpriseprojects/VehicleServiceInformation/EQSqp9kVHeZAic171m-Yvt4BKoVILkMsTWgugqy63BpfEw?e=lB1fUF |  | N/A | 1,11,12,13 | AEB (2) | Collision Mitigation Braking System (CMBS)
2015 | Acura | TLX | Adaptive Headlamps | AHL | No Calibration Required |  | AHL | N/A | No Information Found at this Time | No Info Found |  | N/A | N/A | N/A | N/A | N/A |  | N/A | N/A | AHL | N/A
2015 | Acura | TLX | Parking Aid Sonar | APA % | On-Board Calibration - Advance Park Assist |  | APA (%) | PMI | No Pre-Qualifications Required for this calibration Procedure | No Pre-Quals | https://calibercollision.sharepoint.com/:b:/s/O365-Protech-InformationSolutions/EaZCgIO3VLRLohiDx8VHqucB8qA6fN50pANtfYNyq_tqXg?e=1vVzQa | N/A | N/A | N/A | N/A | N/A |  | N/A | 1,5,6,7,11,12 | APA | Parking and Back-Up Sensor
2015 | Acura | TLX | Rear Radar | BSW % | Static Calibration - Blind Spot Warning |  | BSW (1) | Static | Alignment: Please ensure that the vehicle is accurately aligned, if the vehicle is out of alignment, suspected of being out of alignment, or was involved in a collision, please ensure a 4-Wheel Alignment is performed prior to the ADAS appointment and after your repairs are completed. Cargo Area: Please ensure the Cargo and Passenger areas are unloaded of all non-factory weight. Full Fuel Tank: Please ensure the Fuel tank is full. Ride Height: Please ensure the Vehicle Ride Height is at OEM specification [unmodified suspension, wheel size, & tire size] Rear Bumper R&I: Please be aware that the rear bumper will require removal and installation for calibration. | Alignment Check Cargo & Passenger areas empty Full Fuel Unmodified Ride Height Rear Bumper R&I | https://calibercollision.sharepoint.com/:b:/s/O365-Protech-InformationSolutions/Ed_rVpLjAiZPgg_XSzsHAz4BD6FuoZb_FOMI6CaSOqcECA?e=UgTnJF | CSC800 - CORNER REFLECTOR STAND CSC802/01 - CORNER REFLECTOR | N/A | Any vehicle that was involved in a collision must have a wheel alignment completed before aiming. | N/A | N/A |  | N/A | 5,6,7 | BSW/RCTW (1) | Blind Spot Information
2015 | Acura | TLX | Back Up Camera | BUC | No Calibration Required |  | BUC | P&P | No Pre-Qualifications Required for this calibration Procedure | No Pre-Quals | https://calibercollision.sharepoint.com/:b:/s/O365-Protech-InformationSolutions/EV8GbNgyld1LgTj37kPesisBGTeV7Mgz2PcrdGvO5eYq6Q?e=xB9zyf | N/A | N/A | N/A | N/A | N/A |  | N/A | 6 | BUC | Rearview Camera
2015 | Acura | TLX | Windshield Camera | LKA % | Static Calibration - Lane Keep Assist | Static Calibration – Lane Keep Assist | LKA (1) | Static | Alignment: Please ensure that the vehicle is accurately aligned, if the vehicle is out of alignment, suspected of being out of alignment, or was involved in a collision, please ensure a 4-Wheel Alignment is performed prior to the ADAS appointment and after your repairs are completed. Cargo Area: Please ensure the Cargo and Passenger areas are unloaded of all non-factory weight. Full Fuel Tank: Please ensure the Fuel tank is full. Ride Height: Please ensure the Vehicle Ride Height is at OEM specification [unmodified suspension, wheel size, & tire size] | Alignment Check Cargo & Passenger areas empty Full Fuel Unmodified Ride Height | https://calibercollision.sharepoint.com/:b:/s/O365-Protech-InformationSolutions/Ef_hAX3LFDtAh-3KIX7n4X4BBUEJIpFT6UBpiEU-nN1SJQ?e=Sk87yE | HONDA/ACURA LDWI CSC0601/24/01 | PTHON24 | Any vehicle that was involved in a collision must have a wheel alignment completed before aiming. | The replacement windshield must be a Acura genuine replacement windshield. Installing an aftermarket windshield will cause the aiming to fail or abnormal operation of the driving support system. | https://calibercollision.sharepoint.com/:b:/g/enterpriseprojects/VehicleServiceInformation/EQSqp9kVHeZAic171m-Yvt4BKoVILkMsTWgugqy63BpfEw?e=lB1fUF |  | N/A | 13 | LKA (1) | Lane Keeping Assist System (LKAS)
2015 | Acura | TLX | Night Vision Camera | NV | No Calibration Required |  | NV | N/A | No Information Found at this Time | No Info Found |  | N/A | N/A | N/A | N/A | N/A |  | N/A | N/A | NV | N/A
2015 | Acura | TLX | Surround View Cameras | SVC % | Static Calibration - Surround View |  | SVC (%) | Static | Alignment: Please ensure that the vehicle is accurately aligned, if the vehicle is out of alignment, suspected of being out of alignment, or was involved in a collision, please ensure a 4-Wheel Alignment is performed prior to the ADAS appointment and after your repairs are completed. Cargo Area: Please ensure the Cargo and Passenger areas are unloaded of all non-factory weight. Full Fuel Tank: Please ensure the Fuel tank is full. Ride Height: Please ensure the Vehicle Ride Height is at OEM specification [unmodified suspension, wheel size, & tire size] | Alignment Check Cargo & Passenger areas empty Full Fuel Unmodified Ride Height | https://calibercollision.sharepoint.com/:b:/s/O365-Protech-InformationSolutions/EdaB0XmNzC1NhlSqKN8K8BYB8RCvGRXfslnz1_P2VCbZEw?e=cbixfa | HONDA AVM CSC1004/03 | N/A | Any vehicle that was involved in a collision must have a wheel alignment completed before aiming. | N/A | N/A |  | N/A | 3,6,9,12 | SVC | Multi View Camera System (MVCS)
2016 | Acura | ILX | Front Radar | ACC % | Static Calibration - Adaptive Cruise Control |  | ACC (2) | Static | Alignment: Please ensure that the vehicle is accurately aligned, if the vehicle is out of alignment, suspected of being out of alignment, or was involved in a collision, please ensure a 4-Wheel Alignment is performed prior to the ADAS appointment and after your repairs are completed. Cargo Area: Please ensure the Cargo and Passenger areas are unloaded of all non-factory weight. Full Fuel Tank: Please ensure the Fuel tank is full. Ride Height: Please ensure the Vehicle Ride Height is at OEM specification [unmodified suspension, wheel size, & tire size] | Alignment Check Cargo & Passenger areas empty Full Fuel Unmodified Ride Height | https://calibercollision.sharepoint.com/:b:/s/O365-Protech-InformationSolutions/Eb7hcI4SModDhbO_BByk2HIB5NnGel8WWR4H0-Jyr8_K3w?e=582N1I | CSC800 - CORNER REFLECTOR STAND CSC802/01 - CORNER REFLECTOR | N/A | Any vehicle that was involved in a collision must have a wheel alignment completed before aiming. | The replacement windshield must be a Acura genuine replacement windshield. Installing an aftermarket windshield will cause the aiming to fail or abnormal operation of the driving support system. | https://calibercollision.sharepoint.com/:b:/g/enterpriseprojects/VehicleServiceInformation/EQSqp9kVHeZAic171m-Yvt4BKoVILkMsTWgugqy63BpfEw?e=lB1fUF |  | N/A | 1,11,12,13 | ACC (2) | Adaptive Cruise Control (ACC)
2016 | Acura | ILX | Front Radar | AEB % | Static Calibration - Automatic Emergency Braking |  | AEB (2) | Static | Alignment: Please ensure that the vehicle is accurately aligned, if the vehicle is out of alignment, suspected of being out of alignment, or was involved in a collision, please ensure a 4-Wheel Alignment is performed prior to the ADAS appointment and after your repairs are completed. Cargo Area: Please ensure the Cargo and Passenger areas are unloaded of all non-factory weight. Full Fuel Tank: Please ensure the Fuel tank is full. Ride Height: Please ensure the Vehicle Ride Height is at OEM specification [unmodified suspension, wheel size, & tire size] | Alignment Check Cargo & Passenger areas empty Full Fuel Unmodified Ride Height | https://calibercollision.sharepoint.com/:b:/s/O365-Protech-InformationSolutions/Ed-3_0QZtx1HgMd4WIC-fJ4BMdCrQ7KKpyw4t2f0mMEk8Q?e=A8Y9Im | CSC800 - CORNER REFLECTOR STAND CSC802/01 - CORNER REFLECTOR | N/A | Any vehicle that was involved in a collision must have a wheel alignment completed before aiming. | The replacement windshield must be a Acura genuine replacement windshield. Installing an aftermarket windshield will cause the aiming to fail or abnormal operation of the driving support system. | https://calibercollision.sharepoint.com/:b:/g/enterpriseprojects/VehicleServiceInformation/EQSqp9kVHeZAic171m-Yvt4BKoVILkMsTWgugqy63BpfEw?e=lB1fUF |  | N/A | 1,11,12,13 | AEB (2) | Collision Mitigation Braking System (CMBS)
2016 | Acura | ILX | Adaptive Headlamps | AHL | No Calibration Required |  | AHL | N/A | No Information Found at this Time | No Info Found |  | N/A | N/A | N/A | N/A | N/A |  | N/A | N/A | AHL | N/A
2016 | Acura | ILX | Parking Aid Sonar | APA % | No Calibration Required |  | APA | N/A | No Information Found at this Time | No Info Found |  | N/A | N/A | N/A | N/A | N/A |  | N/A | N/A | APA | N/A
2016 | Acura | ILX | Rear Radar | BSW % | Static Calibration - Blind Spot Warning |  | BSW (1) | Static | Alignment: Please ensure that the vehicle is accurately aligned, if the vehicle is out of alignment, suspected of being out of alignment, or was involved in a collision, please ensure a 4-Wheel Alignment is performed prior to the ADAS appointment and after your repairs are completed. Cargo Area: Please ensure the Cargo and Passenger areas are unloaded of all non-factory weight. Full Fuel Tank: Please ensure the Fuel tank is full. Ride Height: Please ensure the Vehicle Ride Height is at OEM specification [unmodified suspension, wheel size, & tire size] Rear Bumper R&I: Please be aware that the rear bumper will require removal and installation for calibration. | Alignment Check Cargo & Passenger areas empty Full Fuel Unmodified Ride Height Rear Bumper R&I | https://calibercollision.sharepoint.com/:b:/s/O365-Protech-InformationSolutions/EQFdYkLGopBOuglN9mgZ5SMBQ7SqDlcnNp2nCFl9MJ4XGA?e=vekjAo | CSC800 - CORNER REFLECTOR STAND CSC802/01 - CORNER REFLECTOR | N/A | Any vehicle that was involved in a collision must have a wheel alignment completed before aiming. | N/A | N/A |  | N/A | 5,6,7 | BSW/RCTW (1) | Blind Spot Information
2016 | Acura | ILX | Back Up Camera | BUC | No Calibration Required |  | BUC | P&P | No Pre-Qualifications Required for this calibration Procedure | No Pre-Quals | https://calibercollision.sharepoint.com/:b:/s/O365-Protech-InformationSolutions/EeSgVQJUDVlInlFFxLBD53kBnPoADKM9avg8-6lE8oDuqg?e=JKnrve | N/A | N/A | N/A | N/A | N/A |  | N/A | 6 | BUC | Rearview Camera
2016 | Acura | ILX | Windshield Camera | LKA % | Static Calibration - Lane Keep Assist | Static Calibration – Lane Keep Assist | LKA (1) | Static | Alignment: Please ensure that the vehicle is accurately aligned, if the vehicle is out of alignment, suspected of being out of alignment, or was involved in a collision, please ensure a 4-Wheel Alignment is performed prior to the ADAS appointment and after your repairs are completed. Cargo Area: Please ensure the Cargo and Passenger areas are unloaded of all non-factory weight. Full Fuel Tank: Please ensure the Fuel tank is full. Ride Height: Please ensure the Vehicle Ride Height is at OEM specification [unmodified suspension, wheel size, & tire size] | Alignment Check Cargo & Passenger areas empty Full Fuel Unmodified Ride Height | https://calibercollision.sharepoint.com/:b:/s/O365-Protech-InformationSolutions/EQFZ3DzLl6BOptIQFd2iVFkB9fyKDHzucs3zQfF8H13m3A?e=9nJNQT | HONDA/ACURA LDWI CSC0601/24/01 | PTHON24 | Any vehicle that was involved in a collision must have a wheel alignment completed before aiming. | The replacement windshield must be a Acura genuine replacement windshield. Installing an aftermarket windshield will cause the aiming to fail or abnormal operation of the driving support system. | https://calibercollision.sharepoint.com/:b:/g/enterpriseprojects/VehicleServiceInformation/EQSqp9kVHeZAic171m-Yvt4BKoVILkMsTWgugqy63BpfEw?e=lB1fUF |  | N/A | 13 | LKA (1) | Lane Keeping Assist System (LKAS)
2016 | Acura | ILX | Night Vision Camera | NV | No Calibration Required |  | NV | N/A | No Information Found at this Time | No Info Found |  | N/A | N/A | N/A | N/A | N/A |  | N/A | N/A | NV | N/A
2016 | Acura | ILX | Surround View Cameras | SVC % | No Calibration Required |  | SVC | N/A | No Information Found at this Time | No Info Found |  | N/A | N/A | N/A | N/A | N/A |  | N/A | N/A | SVC | N/A
2016 | Acura | MDX | Front Radar | ACC % | Static Calibration - Adaptive Cruise Control |  | ACC (2) | Static | Alignment: Please ensure that the vehicle is accurately aligned, if the vehicle is out of alignment, suspected of being out of alignment, or was involved in a collision, please ensure a 4-Wheel Alignment is performed prior to the ADAS appointment and after your repairs are completed. Cargo Area: Please ensure the Cargo and Passenger areas are unloaded of all non-factory weight. Full Fuel Tank: Please ensure the Fuel tank is full. Ride Height: Please ensure the Vehicle Ride Height is at OEM specification [unmodified suspension, wheel size, & tire size] | Alignment Check Cargo & Passenger areas empty Full Fuel Unmodified Ride Height | https://calibercollision.sharepoint.com/:b:/s/O365-Protech-InformationSolutions/Ef5oJ5ECs7dCov-mtQ_nSM4BeqodNmjOt1-1ZOy5b4yJWw?e=MCiRdq | CSC800 - CORNER REFLECTOR STAND CSC802/01 - CORNER REFLECTOR | N/A | Any vehicle that was involved in a collision must have a wheel alignment completed before aiming. | The replacement windshield must be a Acura genuine replacement windshield. Installing an aftermarket windshield will cause the aiming to fail or abnormal operation of the driving support system. | https://calibercollision.sharepoint.com/:b:/g/enterpriseprojects/VehicleServiceInformation/EQSqp9kVHeZAic171m-Yvt4BKoVILkMsTWgugqy63BpfEw?e=lB1fUF |  | N/A | 1,11,12,13 | ACC (2) | Adaptive Cruise Control (ACC)
2016 | Acura | MDX | Windshield Camera | AEB % | Static Calibration - Automatic Emergency Braking |  | AEB (3) | Static | Alignment: Please ensure that the vehicle is accurately aligned, if the vehicle is out of alignment, suspected of being out of alignment, or was involved in a collision, please ensure a 4-Wheel Alignment is performed prior to the ADAS appointment and after your repairs are completed. Cargo Area: Please ensure the Cargo and Passenger areas are unloaded of all non-factory weight. Full Fuel Tank: Please ensure the Fuel tank is full. Ride Height: Please ensure the Vehicle Ride Height is at OEM specification [unmodified suspension, wheel size, & tire size] | Alignment Check Cargo & Passenger areas empty Full Fuel Unmodified Ride Height | https://calibercollision.sharepoint.com/:b:/s/O365-Protech-InformationSolutions/EX4MGYSvrL1Pr2i84bacFC8Bm-7zI44urBaTbm5NOtJ9YA?e=zuE7h3 | CSC800 - CORNER REFLECTOR STAND CSC802/01 - CORNER REFLECTOR | N/A | Any vehicle that was involved in a collision must have a wheel alignment completed before aiming. | The replacement windshield must be a Acura genuine replacement windshield. Installing an aftermarket windshield will cause the aiming to fail or abnormal operation of the driving support system. | https://calibercollision.sharepoint.com/:b:/g/enterpriseprojects/VehicleServiceInformation/EQSqp9kVHeZAic171m-Yvt4BKoVILkMsTWgugqy63BpfEw?e=lB1fUF |  | N/A | 13 | AEB (3) | Collision Mitigation Braking System (CMBS)
2016 | Acura | MDX | Adaptive Headlamps | AHL | No Calibration Required |  | AHL | N/A | No Information Found at this Time | No Info Found |  | N/A | N/A | N/A | N/A | N/A |  | N/A | N/A | AHL | N/A
2016 | Acura | MDX | Parking Aid Sonar | APA % | On-Board Calibration - Advance Park Assist |  | APA (%) | PMI | No Pre-Qualifications Required for this calibration Procedure | No Pre-Quals | https://calibercollision.sharepoint.com/:b:/s/O365-Protech-InformationSolutions/EatA-3L78O9DrE_EFuIvR9YBsZyDKNIbDSwIu-CDxDj-lw?e=2xh6aL | N/A | N/A | N/A | N/A | N/A |  | N/A | 1,5,6,7,11,12 | APA | Parking and Back-Up Sensor
2016 | Acura | MDX | Rear Radar | BSW % | Static Calibration - Blind Spot Warning |  | BSW (1) | Static | Alignment: Please ensure that the vehicle is accurately aligned, if the vehicle is out of alignment, suspected of being out of alignment, or was involved in a collision, please ensure a 4-Wheel Alignment is performed prior to the ADAS appointment and after your repairs are completed. Cargo Area: Please ensure the Cargo and Passenger areas are unloaded of all non-factory weight. Full Fuel Tank: Please ensure the Fuel tank is full. Ride Height: Please ensure the Vehicle Ride Height is at OEM specification [unmodified suspension, wheel size, & tire size] Rear Bumper R&I: Please be aware that the rear bumper will require removal and installation for calibration. | Alignment Check Cargo & Passenger areas empty Full Fuel Unmodified Ride Height Rear Bumper R&I | https://calibercollision.sharepoint.com/:b:/s/O365-Protech-InformationSolutions/EfkJttDO1gtNpDwGaV9Z8RIBPEmI_HbtoEcfxr-ilKUT5w?e=SkNgc9 | CSC800 - CORNER REFLECTOR STAND CSC802/01 - CORNER REFLECTOR | N/A | Any vehicle that was involved in a collision must have a wheel alignment completed before aiming. | N/A | N/A |  | N/A | 5,6,7 | BSW/RCTW (1) | Blind Spot Information
2016 | Acura | MDX | Back Up Camera | BUC | No Calibration Required |  | BUC | P&P | No Pre-Qualifications Required for this calibration Procedure | No Pre-Quals | https://calibercollision.sharepoint.com/:b:/s/O365-Protech-InformationSolutions/EZ_vW02qOZZOiXCRX_PTB_0BcKgImuMfYy7jOVCh_TBUkA?e=lKwPAw | N/A | N/A | N/A | N/A | N/A |  | N/A | 6 | BUC | Rearview Camera
2016 | Acura | MDX | Windshield Camera | LKA % | Static Calibration - Lane Keep Assist | Static Calibration – Lane Keep Assist | LKA (1) | Static | Alignment: Please ensure that the vehicle is accurately aligned, if the vehicle is out of alignment, suspected of being out of alignment, or was involved in a collision, please ensure a 4-Wheel Alignment is performed prior to the ADAS appointment and after your repairs are completed. Cargo Area: Please ensure the Cargo and Passenger areas are unloaded of all non-factory weight. Full Fuel Tank: Please ensure the Fuel tank is full. Ride Height: Please ensure the Vehicle Ride Height is at OEM specification [unmodified suspension, wheel size, & tire size] | Alignment Check Cargo & Passenger areas empty Full Fuel Unmodified Ride Height | https://calibercollision.sharepoint.com/:b:/s/O365-Protech-InformationSolutions/EfsMhJ9QkzlPozf-moElb0YBLvEn8Rj6pwYD3kDT1rjdVg?e=9Ao8eP | HONDA/ACURA LDWI CSC0601/24/01 | PTHON24 | Any vehicle that was involved in a collision must have a wheel alignment completed before aiming. | The replacement windshield must be a Acura genuine replacement windshield. Installing an aftermarket windshield will cause the aiming to fail or abnormal operation of the driving support system. | https://calibercollision.sharepoint.com/:b:/g/enterpriseprojects/VehicleServiceInformation/EQSqp9kVHeZAic171m-Yvt4BKoVILkMsTWgugqy63BpfEw?e=lB1fUF |  | N/A | 13 | LKA (1) | Lane Keeping Assist System (LKAS)
2016 | Acura | MDX | Windshield Camera | LKA % | Static Calibration - Lane Keep Assist | Static Calibration – Lane Keep Assist | LKA (1) | Static | Alignment: Please ensure that the vehicle is accurately aligned, if the vehicle is out of alignment, suspected of being out of alignment, or was involved in a collision, please ensure a 4-Wheel Alignment is performed prior to the ADAS appointment and after your repairs are completed. Cargo Area: Please ensure the Cargo and Passenger areas are unloaded of all non-factory weight. Full Fuel Tank: Please ensure the Fuel tank is full. Ride Height: Please ensure the Vehicle Ride Height is at OEM specification [unmodified suspension, wheel size, & tire size] | Alignment Check Cargo & Passenger areas empty Full Fuel Unmodified Ride Height | https://calibercollision.sharepoint.com/:b:/g/enterpriseprojects/VehicleServiceInformation/ESj7ux4UHQlIqHR8bcpOhdoBjWVagH_CrqEv5EtzRVdYdg?e=QWLSmL | HONDA/ACURA LDWI CSC0601/24/01 | PTHON24 | Any vehicle that was involved in a collision must have a wheel alignment completed before aiming. | The replacement windshield must be a Acura genuine replacement windshield. Installing an aftermarket windshield will cause the aiming to fail or abnormal operation of the driving support system. | https://calibercollision.sharepoint.com/:b:/g/enterpriseprojects/VehicleServiceInformation/EQSqp9kVHeZAic171m-Yvt4BKoVILkMsTWgugqy63BpfEw?e=lB1fUF |  | N/A | 13 | LKA (1) | forward Collision Warning/Lane Departure Warning (FCW/LDW)
2016 | Acura | MDX | Windshield Camera | LKA % | Static Calibration - Lane Keep Assist | Static Calibration – Lane Keep Assist | LKA (1) | Static | Alignment: Please ensure that the vehicle is accurately aligned, if the vehicle is out of alignment, suspected of being out of alignment, or was involved in a collision, please ensure a 4-Wheel Alignment is performed prior to the ADAS appointment and after your repairs are completed. Cargo Area: Please ensure the Cargo and Passenger areas are unloaded of all non-factory weight. Full Fuel Tank: Please ensure the Fuel tank is full. Ride Height: Please ensure the Vehicle Ride Height is at OEM specification [unmodified suspension, wheel size, & tire size] | Alignment Check Cargo & Passenger areas empty Full Fuel Unmodified Ride Height | https://calibercollision.sharepoint.com/:b:/g/enterpriseprojects/VehicleServiceInformation/ERWTUfzqBS5Kvkw8zmXNofEBjwOW2G1tvLBRCrgV4V4A8A?e=WKp59M | HONDA/ACURA LDWI CSC0601/24/01 | PTHON24 | Any vehicle that was involved in a collision must have a wheel alignment completed before aiming. | The replacement windshield must be a Acura genuine replacement windshield. Installing an aftermarket windshield will cause the aiming to fail or abnormal operation of the driving support system. | https://calibercollision.sharepoint.com/:b:/g/enterpriseprojects/VehicleServiceInformation/EQSqp9kVHeZAic171m-Yvt4BKoVILkMsTWgugqy63BpfEw?e=lB1fUF |  | N/A | 13 | LKA (1) | Multipurpose Camera
2016 | Acura | MDX | Night Vision Camera | NV | No Calibration Required |  | NV | N/A | No Information Found at this Time | No Info Found |  | N/A | N/A | N/A | N/A | N/A |  | N/A | N/A | NV | N/A
2016 | Acura | MDX | Surround View Cameras | SVC % | Static Calibration - Surround View |  | SVC (%) | Static | Alignment: Please ensure that the vehicle is accurately aligned, if the vehicle is out of alignment, suspected of being out of alignment, or was involved in a collision, please ensure a 4-Wheel Alignment is performed prior to the ADAS appointment and after your repairs are completed. Cargo Area: Please ensure the Cargo and Passenger areas are unloaded of all non-factory weight. Full Fuel Tank: Please ensure the Fuel tank is full. Ride Height: Please ensure the Vehicle Ride Height is at OEM specification [unmodified suspension, wheel size, & tire size] | Alignment Check Cargo & Passenger areas empty Full Fuel Unmodified Ride Height | https://calibercollision.sharepoint.com/:b:/s/O365-Protech-InformationSolutions/ETl-93S7X6ZJqesa469F3ecBr6Ue2FfQ_MLKYOfCg-9Nqg?e=gUePSd | HONDA AVM CSC1004/03 | N/A | Any vehicle that was involved in a collision must have a wheel alignment completed before aiming. | N/A | N/A |  | N/A | 3,6,9,12 | SVC | Multi View Camera System (MVCS)
2016 | Acura | RDX | Front Radar | ACC % | Static Calibration - Adaptive Cruise Control |  | ACC (2) | Static | Alignment: Please ensure that the vehicle is accurately aligned, if the vehicle is out of alignment, suspected of being out of alignment, or was involved in a collision, please ensure a 4-Wheel Alignment is performed prior to the ADAS appointment and after your repairs are completed. Cargo Area: Please ensure the Cargo and Passenger areas are unloaded of all non-factory weight. Full Fuel Tank: Please ensure the Fuel tank is full. Ride Height: Please ensure the Vehicle Ride Height is at OEM specification [unmodified suspension, wheel size, & tire size] | Alignment Check Cargo & Passenger areas empty Full Fuel Unmodified Ride Height | https://calibercollision.sharepoint.com/:b:/s/O365-Protech-InformationSolutions/EbUUTnx5hCFElvID8pEJU4YBj-fRSzKt-DM0cJn9qbukFw?e=3R6Bvo | CSC800 - CORNER REFLECTOR STAND CSC802/01 - CORNER REFLECTOR | N/A | Any vehicle that was involved in a collision must have a wheel alignment completed before aiming. | The replacement windshield must be a Acura genuine replacement windshield. Installing an aftermarket windshield will cause the aiming to fail or abnormal operation of the driving support system. | https://calibercollision.sharepoint.com/:b:/g/enterpriseprojects/VehicleServiceInformation/EQSqp9kVHeZAic171m-Yvt4BKoVILkMsTWgugqy63BpfEw?e=lB1fUF |  | N/A | 1,11,12,13 | ACC (2) | Adaptive Cruise Control (ACC)
2016 | Acura | RDX | Front Radar | AEB % | Static Calibration - Automatic Emergency Braking |  | AEB (2) | Static | Alignment: Please ensure that the vehicle is accurately aligned, if the vehicle is out of alignment, suspected of being out of alignment, or was involved in a collision, please ensure a 4-Wheel Alignment is performed prior to the ADAS appointment and after your repairs are completed. Cargo Area: Please ensure the Cargo and Passenger areas are unloaded of all non-factory weight. Full Fuel Tank: Please ensure the Fuel tank is full. Ride Height: Please ensure the Vehicle Ride Height is at OEM specification [unmodified suspension, wheel size, & tire size] | Alignment Check Cargo & Passenger areas empty Full Fuel Unmodified Ride Height | https://calibercollision.sharepoint.com/:b:/s/O365-Protech-InformationSolutions/ETtGXClpFGtKjTQp0hTsjJcBKn6KjuhN1KhSiuJTDcL-GA?e=jdxTSX | CSC800 - CORNER REFLECTOR STAND CSC802/01 - CORNER REFLECTOR HONDA/ACURA LDWI CSC601/05 | N/A | Any vehicle that was involved in a collision must have a wheel alignment completed before aiming. | The replacement windshield must be a Acura genuine replacement windshield. Installing an aftermarket windshield will cause the aiming to fail or abnormal operation of the driving support system. | https://calibercollision.sharepoint.com/:b:/g/enterpriseprojects/VehicleServiceInformation/EQSqp9kVHeZAic171m-Yvt4BKoVILkMsTWgugqy63BpfEw?e=lB1fUF |  | N/A | 1,11,12,13 | AEB (2) | Collision Mitigation Braking System (CMBS)
2016 | Acura | RDX | Adaptive Headlamps | AHL | No Calibration Required |  | AHL | N/A | No Information Found at this Time | No Info Found |  | N/A | N/A | N/A | N/A | N/A |  | N/A | N/A | AHL | N/A
2016 | Acura | RDX | Parking Aid Sonar | APA % | On-Board Calibration - Advance Park Assist |  | APA (%) | PMI | No Pre-Qualifications Required for this calibration Procedure | No Pre-Quals | https://calibercollision.sharepoint.com/:b:/s/O365-Protech-InformationSolutions/EVhMOCRw_B5CjROEpmgWD7QBAoTK3EA8A0gvg31GPPWrDg?e=2xg5rA | N/A | N/A | N/A | N/A | N/A |  | N/A | 1,5,6,7,11,12 | APA | Parking and Back-Up Sensor
2016 | Acura | RDX | Rear Radar | BSW % | Static Calibration - Blind Spot Warning |  | BSW (1) | Static | Alignment: Please ensure that the vehicle is accurately aligned, if the vehicle is out of alignment, suspected of being out of alignment, or was involved in a collision, please ensure a 4-Wheel Alignment is performed prior to the ADAS appointment and after your repairs are completed. Cargo Area: Please ensure the Cargo and Passenger areas are unloaded of all non-factory weight. Full Fuel Tank: Please ensure the Fuel tank is full. Ride Height: Please ensure the Vehicle Ride Height is at OEM specification [unmodified suspension, wheel size, & tire size] Rear Bumper R&I: Please be aware that the rear bumper will require removal and installation for calibration. | Alignment Check Cargo & Passenger areas empty Full Fuel Unmodified Ride Height Rear Bumper R&I | https://calibercollision.sharepoint.com/:b:/s/O365-Protech-InformationSolutions/Een4SxCyBoZDhyzQ0adXaj4BdmHOM8OfyfL17Z_Ul18OWA?e=LCwjAb | CSC800 - CORNER REFLECTOR STAND CSC802/01 - CORNER REFLECTOR | N/A | Any vehicle that was involved in a collision must have a wheel alignment completed before aiming. | N/A | N/A |  | N/A | 5,6,7 | BSW/RCTW (1) | Blind Spot Information
2016 | Acura | RDX | Back Up Camera | BUC | No Calibration Required |  | BUC | P&P | No Pre-Qualifications Required for this calibration Procedure | No Pre-Quals | https://calibercollision.sharepoint.com/:b:/s/O365-Protech-InformationSolutions/EbOtO5881NNMhb906A1yiK0BkY93gDFLrUPknzx1rCSy6g?e=pAJMZE | N/A | N/A | N/A | N/A | N/A |  | N/A | 6 | BUC | Rearview Camera
2016 | Acura | RDX | Windshield Camera | LKA % | Static Calibration - Lane Keep Assist | Static Calibration – Lane Keep Assist | LKA (1) | Static | Alignment: Please ensure that the vehicle is accurately aligned, if the vehicle is out of alignment, suspected of being out of alignment, or was involved in a collision, please ensure a 4-Wheel Alignment is performed prior to the ADAS appointment and after your repairs are completed. Cargo Area: Please ensure the Cargo and Passenger areas are unloaded of all non-factory weight. Full Fuel Tank: Please ensure the Fuel tank is full. Ride Height: Please ensure the Vehicle Ride Height is at OEM specification [unmodified suspension, wheel size, & tire size] | Alignment Check Cargo & Passenger areas empty Full Fuel Unmodified Ride Height | https://calibercollision.sharepoint.com/:b:/s/O365-Protech-InformationSolutions/Eer9xcgedktIrHMTJ3w11x0Bes6I8OUb8F2S7I3wsPzIFw?e=5eBzPp | HONDA/ACURA LDWI CSC0601/24/01 | PTHON24 | Any vehicle that was involved in a collision must have a wheel alignment completed before aiming. | The replacement windshield must be a Acura genuine replacement windshield. Installing an aftermarket windshield will cause the aiming to fail or abnormal operation of the driving support system. | https://calibercollision.sharepoint.com/:b:/g/enterpriseprojects/VehicleServiceInformation/EQSqp9kVHeZAic171m-Yvt4BKoVILkMsTWgugqy63BpfEw?e=lB1fUF |  | N/A | 13 | LKA (1) | Lane Keeping Assist System (LKAS)
2016 | Acura | RDX | Night Vision Camera | NV | No Calibration Required |  | NV | N/A | No Information Found at this Time | No Info Found |  | N/A | N/A | N/A | N/A | N/A |  | N/A | N/A | NV | N/A
2016 | Acura | RDX | Surround View Cameras | SVC % | No Calibration Required |  | SVC | N/A | No Information Found at this Time | No Info Found |  | N/A | N/A | N/A | N/A | N/A |  | N/A | N/A | SVC | N/A
2016 | Acura | RLX | Front Radar | ACC % | Static Calibration - Adaptive Cruise Control |  | ACC (2) | Static | Alignment: Please ensure that the vehicle is accurately aligned, if the vehicle is out of alignment, suspected of being out of alignment, or was involved in a collision, please ensure a 4-Wheel Alignment is performed prior to the ADAS appointment and after your repairs are completed. Cargo Area: Please ensure the Cargo and Passenger areas are unloaded of all non-factory weight. Full Fuel Tank: Please ensure the Fuel tank is full. Ride Height: Please ensure the Vehicle Ride Height is at OEM specification [unmodified suspension, wheel size, & tire size] | Alignment Check Cargo & Passenger areas empty Full Fuel Unmodified Ride Height | https://calibercollision.sharepoint.com/:b:/s/O365-Protech-InformationSolutions/EWeuaWLsc89Bi6o4Wz_B6ewBwbq8BJ60WKZqp94FtZqhaw?e=0LJHE9 | CSC800 - CORNER REFLECTOR STAND CSC802/01 - CORNER REFLECTOR | N/A | Any vehicle that was involved in a collision must have a wheel alignment completed before aiming. | The replacement windshield must be a Acura genuine replacement windshield. Installing an aftermarket windshield will cause the aiming to fail or abnormal operation of the driving support system. | https://calibercollision.sharepoint.com/:b:/g/enterpriseprojects/VehicleServiceInformation/EQSqp9kVHeZAic171m-Yvt4BKoVILkMsTWgugqy63BpfEw?e=lB1fUF |  | N/A | 1,11,12,13 | ACC (2) | Adaptive Cruise Control (ACC)
2016 | Acura | RLX | Front Radar | AEB % | Static Calibration - Automatic Emergency Braking |  | AEB (2) | Static | Alignment: Please ensure that the vehicle is accurately aligned, if the vehicle is out of alignment, suspected of being out of alignment, or was involved in a collision, please ensure a 4-Wheel Alignment is performed prior to the ADAS appointment and after your repairs are completed. Cargo Area: Please ensure the Cargo and Passenger areas are unloaded of all non-factory weight. Full Fuel Tank: Please ensure the Fuel tank is full. Ride Height: Please ensure the Vehicle Ride Height is at OEM specification [unmodified suspension, wheel size, & tire size] | Alignment Check Cargo & Passenger areas empty Full Fuel Unmodified Ride Height | https://calibercollision.sharepoint.com/:b:/s/O365-Protech-InformationSolutions/ES0Fjbjc1TZNm7Z8mKOXpXkByU1wzeWu_ak6YS5o8GQqQg?e=Mn6zaO | CSC800 - CORNER REFLECTOR STAND CSC802/01 - CORNER REFLECTOR HONDA/ACURA LDWI CSC601/05 | N/A | Any vehicle that was involved in a collision must have a wheel alignment completed before aiming. | The replacement windshield must be a Acura genuine replacement windshield. Installing an aftermarket windshield will cause the aiming to fail or abnormal operation of the driving support system. | https://calibercollision.sharepoint.com/:b:/g/enterpriseprojects/VehicleServiceInformation/EQSqp9kVHeZAic171m-Yvt4BKoVILkMsTWgugqy63BpfEw?e=lB1fUF |  | N/A | 1,11,12,13 | AEB (2) | Collision Mitigation Braking System (CMBS)
2016 | Acura | RLX | Adaptive Headlamps | AHL | No Calibration Required |  | AHL | N/A | No Information Found at this Time | No Info Found |  | N/A | N/A | N/A | N/A | N/A |  | N/A | N/A | AHL | N/A
2016 | Acura | RLX | Parking Aid Sonar | APA % | No Calibration Required |  | APA (%) | P&P | No Pre-Qualifications Required for this calibration Procedure | No Pre-Quals | https://calibercollision.sharepoint.com/:b:/s/O365-Protech-InformationSolutions/ETqlGPrEWshJmfRknzQ_1PIBcVHQocTSRCVX97uAArTEgA?e=fLq41Z | N/A | N/A | N/A | N/A | N/A |  | N/A | 1,5,6,7,11,12 | APA | Parking and Back-Up Sensor
2016 | Acura | RLX | Rear Radar | BSW % | Static Calibration - Blind Spot Warning |  | BSW (1) | Static | Alignment: Please ensure that the vehicle is accurately aligned, if the vehicle is out of alignment, suspected of being out of alignment, or was involved in a collision, please ensure a 4-Wheel Alignment is performed prior to the ADAS appointment and after your repairs are completed. Cargo Area: Please ensure the Cargo and Passenger areas are unloaded of all non-factory weight. Full Fuel Tank: Please ensure the Fuel tank is full. Ride Height: Please ensure the Vehicle Ride Height is at OEM specification [unmodified suspension, wheel size, & tire size] Rear Bumper R&I: Please be aware that the rear bumper will require removal and installation for calibration. | Alignment Check Cargo & Passenger areas empty Full Fuel Unmodified Ride Height Rear Bumper R&I | https://calibercollision.sharepoint.com/:b:/s/O365-Protech-InformationSolutions/EdDOn3Y3Q5VMg4KmTk7bIc8BTLdxxXE1R8WYIh7iJ3kwfg?e=TOYfKa | CSC800 - CORNER REFLECTOR STAND CSC802/01 - CORNER REFLECTOR | N/A | Any vehicle that was involved in a collision must have a wheel alignment completed before aiming. | N/A | N/A |  | N/A | 5,6,7 | BSW/RCTW (1) | Blind Spot Information
2016 | Acura | RLX | Back Up Camera | BUC | No Calibration Required |  | BUC | P&P | No Pre-Qualifications Required for this calibration Procedure | No Pre-Quals | https://calibercollision.sharepoint.com/:b:/s/O365-Protech-InformationSolutions/EZ38UcIx26RAhzdj1vDNvvoBxn3VYmKwSp3Z9-IujestzA?e=44zFaQ | N/A | N/A | N/A | N/A | N/A |  | N/A | 6 | BUC | Rearview Camera
2016 | Acura | RLX | Windshield Camera | LKA % | Static Calibration - Lane Keep Assist | Static Calibration – Lane Keep Assist | LKA (1) | Static | Alignment: Please ensure that the vehicle is accurately aligned, if the vehicle is out of alignment, suspected of being out of alignment, or was involved in a collision, please ensure a 4-Wheel Alignment is performed prior to the ADAS appointment and after your repairs are completed. Cargo Area: Please ensure the Cargo and Passenger areas are unloaded of all non-factory weight. Full Fuel Tank: Please ensure the Fuel tank is full. Ride Height: Please ensure the Vehicle Ride Height is at OEM specification [unmodified suspension, wheel size, & tire size] | Alignment Check Cargo & Passenger areas empty Full Fuel Unmodified Ride Height | https://calibercollision.sharepoint.com/:b:/s/O365-Protech-InformationSolutions/EVDvOJrfRclCrSfMB3u_ltYBYDb0SvEuWzcI34vZciTVhg?e=eyzXGB | HONDA/ACURA LDWI CSC0601/24/01 | PTHON24 | Any vehicle that was involved in a collision must have a wheel alignment completed before aiming. | The replacement windshield must be a Acura genuine replacement windshield. Installing an aftermarket windshield will cause the aiming to fail or abnormal operation of the driving support system. | https://calibercollision.sharepoint.com/:b:/g/enterpriseprojects/VehicleServiceInformation/EQSqp9kVHeZAic171m-Yvt4BKoVILkMsTWgugqy63BpfEw?e=lB1fUF |  | N/A | 13 | LKA (1) | forward Collision Warning/Lane Departure Warning (FCW/LDW)
2016 | Acura | RLX | Windshield Camera | LKA % | Static Calibration - Lane Keep Assist | Static Calibration – Lane Keep Assist | LKA (1) | Static | Alignment: Please ensure that the vehicle is accurately aligned, if the vehicle is out of alignment, suspected of being out of alignment, or was involved in a collision, please ensure a 4-Wheel Alignment is performed prior to the ADAS appointment and after your repairs are completed. Cargo Area: Please ensure the Cargo and Passenger areas are unloaded of all non-factory weight. Full Fuel Tank: Please ensure the Fuel tank is full. Ride Height: Please ensure the Vehicle Ride Height is at OEM specification [unmodified suspension, wheel size, & tire size] | Alignment Check Cargo & Passenger areas empty Full Fuel Unmodified Ride Height | https://calibercollision.sharepoint.com/:b:/s/O365-Protech-InformationSolutions/EWgq_DEOSXBAsXxpgMs13yMBaKXDnWjdtEiksc1f-Pljow?e=362Z2p | HONDA/ACURA LDWI CSC0601/24/01 | PTHON24 | Any vehicle that was involved in a collision must have a wheel alignment completed before aiming. | The replacement windshield must be a Acura genuine replacement windshield. Installing an aftermarket windshield will cause the aiming to fail or abnormal operation of the driving support system. | https://calibercollision.sharepoint.com/:b:/g/enterpriseprojects/VehicleServiceInformation/EQSqp9kVHeZAic171m-Yvt4BKoVILkMsTWgugqy63BpfEw?e=lB1fUF |  | N/A | 13 | LKA (1) | Multipurpose Camera
2016 | Acura | RLX | Night Vision Camera | NV | No Calibration Required |  | NV | N/A | No Information Found at this Time | No Info Found | https://calibercollision.sharepoint.com/:b:/s/O365-Protech-InformationSolutions/EWgq_DEOSXBAsXxpgMs13yMBaKXDnWjdtEiksc1f-Pljow?e=8ONY6X | N/A | N/A | N/A | N/A | N/A |  | N/A | N/A | NV | N/A
2016 | Acura | RLX | Surround View Cameras | SVC % | Static Calibration - Surround View |  | SVC (%) | Static | Alignment: Please ensure that the vehicle is accurately aligned, if the vehicle is out of alignment, suspected of being out of alignment, or was involved in a collision, please ensure a 4-Wheel Alignment is performed prior to the ADAS appointment and after your repairs are completed. Cargo Area: Please ensure the Cargo and Passenger areas are unloaded of all non-factory weight. Full Fuel Tank: Please ensure the Fuel tank is full. Ride Height: Please ensure the Vehicle Ride Height is at OEM specification [unmodified suspension, wheel size, & tire size] | Alignment Check Cargo & Passenger areas empty Full Fuel Unmodified Ride Height | https://calibercollision.sharepoint.com/:b:/s/O365-Protech-InformationSolutions/ESgPdvxPPfNImCA-i9NAeUgBWjPlyXbXRIKp_oDLA_UH-A?e=Gzhgvw | HONDA AVM CSC1004/03 | N/A | Any vehicle that was involved in a collision must have a wheel alignment completed before aiming. | N/A | N/A |  | N/A | 3,6,9,12 | SVC | Multi View Camera System (MVCS)
2016 | Acura | TLX | Front Radar | ACC % | Static Calibration - Adaptive Cruise Control |  | ACC (2) | Static | Alignment: Please ensure that the vehicle is accurately aligned, if the vehicle is out of alignment, suspected of being out of alignment, or was involved in a collision, please ensure a 4-Wheel Alignment is performed prior to the ADAS appointment and after your repairs are completed. Cargo Area: Please ensure the Cargo and Passenger areas are unloaded of all non-factory weight. Full Fuel Tank: Please ensure the Fuel tank is full. Ride Height: Please ensure the Vehicle Ride Height is at OEM specification [unmodified suspension, wheel size, & tire size] | Alignment Check Cargo & Passenger areas empty Full Fuel Unmodified Ride Height | https://calibercollision.sharepoint.com/:b:/s/O365-Protech-InformationSolutions/ETXs1OZ8XLtIuyhUfCYYCuoBWxhGiTSjakKNs_pwq9-NmQ?e=7GlciQ | CSC800 - CORNER REFLECTOR STAND CSC802/01 - CORNER REFLECTOR | N/A | Any vehicle that was involved in a collision must have a wheel alignment completed before aiming. | The replacement windshield must be a Acura genuine replacement windshield. Installing an aftermarket windshield will cause the aiming to fail or abnormal operation of the driving support system. | https://calibercollision.sharepoint.com/:b:/g/enterpriseprojects/VehicleServiceInformation/EQSqp9kVHeZAic171m-Yvt4BKoVILkMsTWgugqy63BpfEw?e=lB1fUF |  | N/A | 1,11,12,13 | ACC (2) | Adaptive Cruise Control (ACC)
2016 | Acura | TLX | Front Radar | AEB % | Static Calibration - Automatic Emergency Braking |  | AEB (2) | Static | Alignment: Please ensure that the vehicle is accurately aligned, if the vehicle is out of alignment, suspected of being out of alignment, or was involved in a collision, please ensure a 4-Wheel Alignment is performed prior to the ADAS appointment and after your repairs are completed. Cargo Area: Please ensure the Cargo and Passenger areas are unloaded of all non-factory weight. Full Fuel Tank: Please ensure the Fuel tank is full. Ride Height: Please ensure the Vehicle Ride Height is at OEM specification [unmodified suspension, wheel size, & tire size] | Alignment Check Cargo & Passenger areas empty Full Fuel Unmodified Ride Height | https://calibercollision.sharepoint.com/:b:/s/O365-Protech-InformationSolutions/EdwOzKZMJRNPghM9D-t_3KEBHJtw1KOdou4rLDhBsxPx0g?e=LdREH1 | CSC800 - CORNER REFLECTOR STAND CSC802/01 - CORNER REFLECTOR HONDA/ACURA LDWI CSC601/05 | N/A | Any vehicle that was involved in a collision must have a wheel alignment completed before aiming. | The replacement windshield must be a Acura genuine replacement windshield. Installing an aftermarket windshield will cause the aiming to fail or abnormal operation of the driving support system. | https://calibercollision.sharepoint.com/:b:/g/enterpriseprojects/VehicleServiceInformation/EQSqp9kVHeZAic171m-Yvt4BKoVILkMsTWgugqy63BpfEw?e=lB1fUF |  | N/A | 1,11,12,13 | AEB (2) | Collision Mitigation Braking System (CMBS)
2016 | Acura | TLX | Adaptive Headlamps | AHL | No Calibration Required |  | AHL | N/A | No Information Found at this Time | No Info Found |  | N/A | N/A | N/A | N/A | N/A |  | N/A | N/A | AHL | N/A
2016 | Acura | TLX | Parking Aid Sonar | APA % | On-Board Calibration - Advance Park Assist |  | APA (%) | PMI | No Pre-Qualifications Required for this calibration Procedure | No Pre-Quals | https://calibercollision.sharepoint.com/:b:/s/O365-Protech-InformationSolutions/ESw9pWUHkZ1KuyNKkA1eYv0B1IuhLt61Z0fgG_ysxu1Lzw?e=6zQYfv | N/A | N/A | N/A | N/A | N/A |  | N/A | 1,5,6,7,11,12 | APA | Parking and Back-Up Sensor
2016 | Acura | TLX | Rear Radar | BSW % | Static Calibration - Blind Spot Warning |  | BSW (1) | Static | Alignment: Please ensure that the vehicle is accurately aligned, if the vehicle is out of alignment, suspected of being out of alignment, or was involved in a collision, please ensure a 4-Wheel Alignment is performed prior to the ADAS appointment and after your repairs are completed. Cargo Area: Please ensure the Cargo and Passenger areas are unloaded of all non-factory weight. Full Fuel Tank: Please ensure the Fuel tank is full. Ride Height: Please ensure the Vehicle Ride Height is at OEM specification [unmodified suspension, wheel size, & tire size] Rear Bumper R&I: Please be aware that the rear bumper will require removal and installation for calibration. | Alignment Check Cargo & Passenger areas empty Full Fuel Unmodified Ride Height Rear Bumper R&I | https://calibercollision.sharepoint.com/:b:/s/O365-Protech-InformationSolutions/EXy-lRfW_ndIktr_Z_dNEOUBw-CZDX4TnjVjTN6dckIBQA?e=pgdukL | CSC800 - CORNER REFLECTOR STAND CSC802/01 - CORNER REFLECTOR | N/A | Any vehicle that was involved in a collision must have a wheel alignment completed before aiming. | N/A | N/A |  | N/A | 5,6,7 | BSW/RCTW (1) | Blind Spot Information
2016 | Acura | TLX | Back Up Camera | BUC | No Calibration Required |  | BUC | P&P | No Pre-Qualifications Required for this calibration Procedure | No Pre-Quals | https://calibercollision.sharepoint.com/:b:/s/O365-Protech-InformationSolutions/EQ7DY8-HpiRPpcabywrBeW4Bek7EpoM483qaX0B_h4HCWA?e=Qx1OUE | N/A | N/A | N/A | N/A | N/A |  | N/A | 6 | BUC | Rearview Camera
2016 | Acura | TLX | Windshield Camera | LKA % | Static Calibration - Lane Keep Assist | Static Calibration – Lane Keep Assist | LKA (1) | Static | Alignment: Please ensure that the vehicle is accurately aligned, if the vehicle is out of alignment, suspected of being out of alignment, or was involved in a collision, please ensure a 4-Wheel Alignment is performed prior to the ADAS appointment and after your repairs are completed. Cargo Area: Please ensure the Cargo and Passenger areas are unloaded of all non-factory weight. Full Fuel Tank: Please ensure the Fuel tank is full. Ride Height: Please ensure the Vehicle Ride Height is at OEM specification [unmodified suspension, wheel size, & tire size] | Alignment Check Cargo & Passenger areas empty Full Fuel Unmodified Ride Height | https://calibercollision.sharepoint.com/:b:/s/O365-Protech-InformationSolutions/ERbwEWdN2aNIuNZOYGzjqWoBp-8wVg1awviaV2sZXV10vA?e=fFOxde | HONDA/ACURA LDWI CSC0601/24/01 | PTHON24 | Any vehicle that was involved in a collision must have a wheel alignment completed before aiming. | The replacement windshield must be a Acura genuine replacement windshield. Installing an aftermarket windshield will cause the aiming to fail or abnormal operation of the driving support system. | https://calibercollision.sharepoint.com/:b:/g/enterpriseprojects/VehicleServiceInformation/EQSqp9kVHeZAic171m-Yvt4BKoVILkMsTWgugqy63BpfEw?e=lB1fUF |  | N/A | 13 | LKA (1) | Lane Keeping Assist System (LKAS)
2016 | Acura | TLX | Night Vision Camera | NV | No Calibration Required |  | NV | N/A | No Information Found at this Time | No Info Found |  | N/A | N/A | N/A | N/A | N/A |  | N/A | N/A | NV | N/A
2016 | Acura | TLX | Surround View Cameras | SVC % | Static Calibration - Surround View |  | SVC (%) | Static | Alignment: Please ensure that the vehicle is accurately aligned, if the vehicle is out of alignment, suspected of being out of alignment, or was involved in a collision, please ensure a 4-Wheel Alignment is performed prior to the ADAS appointment and after your repairs are completed. Cargo Area: Please ensure the Cargo and Passenger areas are unloaded of all non-factory weight. Full Fuel Tank: Please ensure the Fuel tank is full. Ride Height: Please ensure the Vehicle Ride Height is at OEM specification [unmodified suspension, wheel size, & tire size] | Alignment Check Cargo & Passenger areas empty Full Fuel Unmodified Ride Height | https://calibercollision.sharepoint.com/:b:/s/O365-Protech-InformationSolutions/Ee9bC8P1sQFAkhBkMQXsqwYBzD5JTPfQ_2PrBDqD1udbSQ?e=mNdGY2 | HONDA AVM CSC1004/03 | N/A | Any vehicle that was involved in a collision must have a wheel alignment completed before aiming. | N/A | N/A |  | N/A | 3,6,9,12 | SVC | Multi View Camera System (MVCS)
2017 | Acura | ILX | Front Radar | ACC % | Static Calibration - Adaptive Cruise Control |  | ACC (2) | Static | Please ensure that the vehicle is accurately aligned, if the vehicle is out of alignment, suspected of being out of alignment, or was involved in a collision, please ensure a 4-Wheel Alignment is performed prior to the ADAS appointment and after your repairs are completed. Please ensure the Cargo and Passenger areas are unloaded of all non-factory weight. Please ensure the Fuel tank is full. Please ensure the Vehicle Ride Height is at OEM specification [unmodified suspension, wheel size, & tire size] | Alignment Check Cargo & Passenger areas empty Full Fuel Unmodified Ride Height | https://calibercollision.sharepoint.com/:b:/s/O365-Protech-InformationSolutions/EY_UShBScTlFszSoH0xssJAB0TLKWlAyqKQ3Wh_td9OITQ?e=WwFmpx | CSC800 - CORNER REFLECTOR STAND CSC802/01 - CORNER REFLECTOR | N/A | Any vehicle that was involved in a collision must have a wheel alignment completed before aiming. | The replacement windshield must be a Acura genuine replacement windshield. Installing an aftermarket windshield will cause the aiming to fail or abnormal operation of the driving support system. | https://calibercollision.sharepoint.com/:b:/g/enterpriseprojects/VehicleServiceInformation/EQSqp9kVHeZAic171m-Yvt4BKoVILkMsTWgugqy63BpfEw?e=lB1fUF |  | N/A | 1,11,12,13 | ACC (2) | Adaptive Cruise Control (ACC)
2017 | Acura | ILX | Front Radar | AEB % | Static Calibration - Automatic Emergency Braking |  | AEB (2) | Static | Please ensure that the vehicle is accurately aligned, if the vehicle is out of alignment, suspected of being out of alignment, or was involved in a collision, please ensure a 4-Wheel Alignment is performed prior to the ADAS appointment and after your repairs are completed. Please ensure the Cargo and Passenger areas are unloaded of all non-factory weight. Please ensure the Fuel tank is full. Please ensure the Vehicle Ride Height is at OEM specification [unmodified suspension, wheel size, & tire size] | Alignment Check Cargo & Passenger areas empty Full Fuel Unmodified Ride Height | https://calibercollision.sharepoint.com/:b:/s/O365-Protech-InformationSolutions/EeZef0PJfsdPoV4oe8_7doUBog9T5XiL3AsG15C3r0gDAA?e=PS85uw | CSC800 - CORNER REFLECTOR STAND CSC802/01 - CORNER REFLECTOR | N/A | Any vehicle that was involved in a collision must have a wheel alignment completed before aiming. | The replacement windshield must be a Acura genuine replacement windshield. Installing an aftermarket windshield will cause the aiming to fail or abnormal operation of the driving support system. | https://calibercollision.sharepoint.com/:b:/g/enterpriseprojects/VehicleServiceInformation/EQSqp9kVHeZAic171m-Yvt4BKoVILkMsTWgugqy63BpfEw?e=lB1fUF |  | N/A | 1,11,12,13 | AEB (2) | Collision Mitigation Braking System (CMBS)
2017 | Acura | ILX | Adaptive Headlamps | AHL | No Calibration Required |  | AHL | N/A | No Information Found at this Time | No Info Found |  | N/A | N/A | N/A | N/A | N/A |  | N/A | N/A | AHL | N/A
2017 | Acura | ILX | Parking Aid Sonar | APA % | No Calibration Required |  | APA | N/A | No Information Found at this Time | No Info Found |  | N/A | N/A | N/A | N/A | N/A |  | N/A | N/A | APA | N/A
2017 | Acura | ILX | Rear Radar | BSW % | Static Calibration - Blind Spot Warning |  | BSW (1) | Static | Please ensure that the vehicle is accurately aligned, if the vehicle is out of alignment, suspected of being out of alignment, or was involved in a collision, please ensure a 4-Wheel Alignment is performed prior to the ADAS appointment and after your repairs are completed. Please ensure the Cargo and Passenger areas are unloaded of all non-factory weight. Please ensure the Fuel tank is full. Please ensure the Vehicle Ride Height is at OEM specification [unmodified suspension, wheel size, & tire size] | Alignment Check Cargo & Passenger areas empty Full Fuel Unmodified Ride Height Rear Bumper R&I | https://calibercollision.sharepoint.com/:b:/s/O365-Protech-InformationSolutions/EXnXXv_gwARHjMG5_-8U2TABv5ZjBWuCWr1HHzZFzTqulw?e=zkRueC | CSC800 - CORNER REFLECTOR STAND CSC802/01 - CORNER REFLECTOR | N/A | Any vehicle that was involved in a collision must have a wheel alignment completed before aiming. | N/A | N/A |  | N/A | 5,6,7 | BSW/RCTW (1) | Blind Spot Information
2017 | Acura | ILX | Back Up Camera | BUC | No Calibration Required |  | BUC | P&P | No Pre-Qualifications Required for this calibration Procedure | No Pre-Quals | https://calibercollision.sharepoint.com/:b:/s/O365-Protech-InformationSolutions/EWl4m7whdXFNqHG0nVhv3PoBzHY-IwI4r68T7z2z5ChG_A?e=JqHavw | N/A | N/A | N/A | N/A | N/A |  | N/A | 6 | BUC | Rearview Camera
2017 | Acura | ILX | Windshield Camera | LKA % | Static Calibration - Lane Keep Assist | Static Calibration – Lane Keep Assist | LKA (1) | Static | Please ensure that the vehicle is accurately aligned, if the vehicle is out of alignment, suspected of being out of alignment, or was involved in a collision, please ensure a 4-Wheel Alignment is performed prior to the ADAS appointment and after your repairs are completed. Please ensure the Cargo and Passenger areas are unloaded of all non-factory weight. Please ensure the Fuel tank is full. Please ensure the Vehicle Ride Height is at OEM specification [unmodified suspension, wheel size, & tire size] | Alignment Check Cargo & Passenger areas empty Full Fuel Unmodified Ride Height | https://calibercollision.sharepoint.com/:b:/s/O365-Protech-InformationSolutions/EdggBwLcX7VPgASprGxrxUoBBLW8RifxQ0xViBvEo8SmOg?e=7JDaGZ | HONDA/ACURA LDWI CSC0601/24/01 | PTHON24 | Any vehicle that was involved in a collision must have a wheel alignment completed before aiming. | The replacement windshield must be a Acura genuine replacement windshield. Installing an aftermarket windshield will cause the aiming to fail or abnormal operation of the driving support system. | https://calibercollision.sharepoint.com/:b:/g/enterpriseprojects/VehicleServiceInformation/EQSqp9kVHeZAic171m-Yvt4BKoVILkMsTWgugqy63BpfEw?e=lB1fUF |  | N/A | 13 | LKA (1) | Lane Keeping Assist System (LKAS)
2017 | Acura | ILX | Night Vision Camera | NV | No Calibration Required |  | NV | N/A | No Information Found at this Time | No Info Found |  | N/A | N/A | N/A | N/A | N/A |  | N/A | N/A | NV | N/A
2017 | Acura | ILX | Surround View Cameras | SVC % | No Calibration Required |  | SVC | N/A | No Information Found at this Time | No Info Found |  | N/A | N/A | N/A | N/A | N/A |  | N/A | N/A | SVC | N/A
2017 | Acura | MDX | Front Radar | ACC % | Static Calibration - Adaptive Cruise Control |  | ACC (2) | Static | Please ensure that the vehicle is accurately aligned, if the vehicle is out of alignment, suspected of being out of alignment, or was involved in a collision, please ensure a 4-Wheel Alignment is performed prior to the ADAS appointment and after your repairs are completed. Please ensure the Cargo and Passenger areas are unloaded of all non-factory weight. Please ensure the Fuel tank is full. Please ensure the Vehicle Ride Height is at OEM specification [unmodified suspension, wheel size, & tire size] | Alignment Check Cargo & Passenger areas empty Full Fuel Unmodified Ride Height | https://calibercollision.sharepoint.com/:b:/s/O365-Protech-InformationSolutions/ER1B7YwbQDpMvyfcjs4Bc1MBoBEFBVhmBPFyZWSrZLWJVA?e=BmQIL3 | CSC800 - CORNER REFLECTOR STAND CSC802/01 - CORNER REFLECTOR | N/A | Any vehicle that was involved in a collision must have a wheel alignment completed before aiming. | The replacement windshield must be a Acura genuine replacement windshield. Installing an aftermarket windshield will cause the aiming to fail or abnormal operation of the driving support system. | https://calibercollision.sharepoint.com/:b:/g/enterpriseprojects/VehicleServiceInformation/EQSqp9kVHeZAic171m-Yvt4BKoVILkMsTWgugqy63BpfEw?e=lB1fUF |  | N/A | 1,11,12,13 | ACC (2) | Adaptive Cruise Control (ACC)
2017 | Acura | MDX | Front Radar | AEB % | Static Calibration - Automatic Emergency Braking |  | AEB (2) | Static | Please ensure that the vehicle is accurately aligned, if the vehicle is out of alignment, suspected of being out of alignment, or was involved in a collision, please ensure a 4-Wheel Alignment is performed prior to the ADAS appointment and after your repairs are completed. Please ensure the Cargo and Passenger areas are unloaded of all non-factory weight. Please ensure the Fuel tank is full. Please ensure the Vehicle Ride Height is at OEM specification [unmodified suspension, wheel size, & tire size] | Alignment Check Cargo & Passenger areas empty Full Fuel Unmodified Ride Height | https://calibercollision.sharepoint.com/:b:/s/O365-Protech-InformationSolutions/EVLkUaumeL1LgxZjf8kIfjoByxodf6l27v8Vi0yqqp8E1Q?e=vpkj4M | CSC800 - CORNER REFLECTOR STAND CSC802/01 - CORNER REFLECTOR HONDA/ACURA LDWI CSC601/05 | N/A | Any vehicle that was involved in a collision must have a wheel alignment completed before aiming. | The replacement windshield must be a Acura genuine replacement windshield. Installing an aftermarket windshield will cause the aiming to fail or abnormal operation of the driving support system. | https://calibercollision.sharepoint.com/:b:/g/enterpriseprojects/VehicleServiceInformation/EQSqp9kVHeZAic171m-Yvt4BKoVILkMsTWgugqy63BpfEw?e=lB1fUF |  | N/A | 1,11,12,13 | AEB (2) | Collision Mitigation Braking System (CMBS)
2017 | Acura | MDX | Adaptive Headlamps | AHL | No Calibration Required |  | AHL | N/A | No Information Found at this Time | No Info Found |  | N/A | N/A | N/A | N/A | N/A |  | N/A | N/A | AHL | N/A
2017 | Acura | MDX | Parking Aid Sonar | APA % | On-Board Calibration - Advance Park Assist |  | APA (1) | PMI | No Pre-Qualifications Required for this calibration Procedure | No Pre-Quals | https://calibercollision.sharepoint.com/:b:/s/O365-Protech-InformationSolutions/EYyofvc08B1NphKIjs_9nhwBOrUcgw_rYNKL696SCGofsg?e=XePSeG | N/A | N/A | N/A | N/A | N/A |  | N/A | 1,5,6,7,11,12 | APA | Parking and Back-Up Sensor
2017 | Acura | MDX | Rear Radar | BSW % | Static Calibration - Blind Spot Warning |  | BSW (1) | Static | Please ensure that the vehicle is accurately aligned, if the vehicle is out of alignment, suspected of being out of alignment, or was involved in a collision, please ensure a 4-Wheel Alignment is performed prior to the ADAS appointment and after your repairs are completed. Please ensure the Cargo and Passenger areas are unloaded of all non-factory weight. Please ensure the Fuel tank is full. Please ensure the Vehicle Ride Height is at OEM specification [unmodified suspension, wheel size, & tire size] | Alignment Check Cargo & Passenger areas empty Full Fuel Unmodified Ride Height Rear Bumper R&I | https://calibercollision.sharepoint.com/:b:/s/O365-Protech-InformationSolutions/EbY1_iC0mJpMg6CihOzN0eMBoX0jeyiru-vfiyxbNQ7OAQ?e=eEXsR5 | CSC800 - CORNER REFLECTOR STAND CSC802/01 - CORNER REFLECTOR | N/A | Any vehicle that was involved in a collision must have a wheel alignment completed before aiming. | N/A | N/A |  | N/A | 5,6,7 | BSW/RCTW (1) | Blind Spot Information
2017 | Acura | MDX | Back Up Camera | BUC | No Calibration Required |  | BUC | P&P | No Pre-Qualifications Required for this calibration Procedure | No Pre-Quals | https://calibercollision.sharepoint.com/:b:/s/O365-Protech-InformationSolutions/EZ87Xz1NChNDtH4VhblHyxwB8sFeP5Il61AmyFj3rVE2jQ?e=Ezh4K3 | N/A | N/A | N/A | N/A | N/A |  | N/A | 6 | BUC | Rearview Camera
2017 | Acura | MDX | Windshield Camera | LKA % | Static Calibration - Lane Keep Assist | Static Calibration – Lane Keep Assist | LKA (1) | Static | Please ensure that the vehicle is accurately aligned, if the vehicle is out of alignment, suspected of being out of alignment, or was involved in a collision, please ensure a 4-Wheel Alignment is performed prior to the ADAS appointment and after your repairs are completed. Please ensure the Cargo and Passenger areas are unloaded of all non-factory weight. Please ensure the Fuel tank is full. Please ensure the Vehicle Ride Height is at OEM specification [unmodified suspension, wheel size, & tire size] | Alignment Check Cargo & Passenger areas empty Full Fuel Unmodified Ride Height | https://calibercollision.sharepoint.com/:b:/s/O365-Protech-InformationSolutions/EYiAuPdx0n5MrlmwV4ffMcYBaOqs1R6Wff_8xQuPEaueTw?e=uqtohc | HONDA/ACURA LDWI CSC0601/24/01 | PTHON24 | Any vehicle that was involved in a collision must have a wheel alignment completed before aiming. | The replacement windshield must be a Acura genuine replacement windshield. Installing an aftermarket windshield will cause the aiming to fail or abnormal operation of the driving support system. | https://calibercollision.sharepoint.com/:b:/g/enterpriseprojects/VehicleServiceInformation/EQSqp9kVHeZAic171m-Yvt4BKoVILkMsTWgugqy63BpfEw?e=lB1fUF |  | N/A | 13 | LKA (1) | Lane Keeping Assist System (LKAS)
2017 | Acura | MDX | Night Vision Camera | NV | No Calibration Required |  | NV | N/A | No Information Found at this Time | No Info Found |  | N/A | N/A | N/A | N/A | N/A |  | N/A | N/A | NV | N/A
2017 | Acura | MDX | Surround View Cameras | SVC % | Static Calibration - Surround View |  | SVC (1) | Static | Please ensure that the vehicle is accurately aligned, if the vehicle is out of alignment, suspected of being out of alignment, or was involved in a collision, please ensure a 4-Wheel Alignment is performed prior to the ADAS appointment and after your repairs are completed. Please ensure the Cargo and Passenger areas are unloaded of all non-factory weight. Please ensure the Fuel tank is full. Please ensure the Vehicle Ride Height is at OEM specification [unmodified suspension, wheel size, & tire size] | Alignment Check Cargo & Passenger areas empty Full Fuel Unmodified Ride Height | https://calibercollision.sharepoint.com/:b:/s/O365-Protech-InformationSolutions/EbhjT9Ht7YlBq34XDz9lI08B-sjxS8cZ4V0hGr_KTEwtTw?e=wKfSGh | HONDA AVM CSC1004/03 | N/A | Any vehicle that was involved in a collision must have a wheel alignment completed before aiming. | N/A | N/A |  | N/A | 3,6,9,12 | SVC | Multi View Camera System (MVCS)
2017 | Acura | NSX | Front Radar | ACC % | No Calibration Required |  | ACC | N/A | No Information Found at this Time | No Info Found |  | N/A | N/A | N/A | N/A | N/A |  | N/A | N/A | ACC (%) | N/A
2017 | Acura | NSX | Front Radar | AEB % | No Calibration Required |  | AEB | N/A | No Information Found at this Time | No Info Found |  | N/A | N/A | N/A | N/A | N/A |  | N/A | N/A | AEB | N/A
2017 | Acura | NSX | Adaptive Headlamps | AHL | No Calibration Required |  | AHL | N/A | No Information Found at this Time | No Info Found |  | N/A | N/A | N/A | N/A | N/A |  | N/A | N/A | AHL | N/A
2017 | Acura | NSX | Parking Aid Sonar | APA % | On-Board Calibration - Advance Park Assist |  | APA (1) | PMI | No Pre-Qualifications Required for this calibration Procedure | No Pre-Quals | https://calibercollision.sharepoint.com/:b:/s/O365-Protech-InformationSolutions/EWREHgPGHoBPjLeuEV0ACFgBtJCzH780magO-XKilNnJRA?e=o6Nnel | N/A | N/A | N/A | N/A | N/A |  | N/A | 1,5,6,7,11,12 | APA | Parking and Back-Up Sensor
2017 | Acura | NSX | Rear Radar | BSW % | No Calibration Required |  | BSW | N/A | No Information Found at this Time | No Info Found |  | N/A | N/A | N/A | N/A | N/A |  | N/A | N/A | BSW/RCTW | N/A
2017 | Acura | NSX | Back Up Camera | BUC | No Calibration Required |  | BUC | P&P | No Pre-Qualifications Required for this calibration Procedure | No Pre-Quals | https://calibercollision.sharepoint.com/:b:/s/O365-Protech-InformationSolutions/EQu1XtXHRaZJvFuAetbY03EBuR970ttOnVsTazDnILTbOg?e=1brr1R | N/A | N/A | N/A | N/A | N/A |  | N/A | 6 | BUC | Rearview Camera
2017 | Acura | NSX | Windshield Camera | LKA % | No Calibration Required | No Calibration Required | LKA | N/A | No Information Found at this Time | No Info Found |  | N/A | N/A | N/A | N/A | N/A |  | N/A | N/A | LKA | N/A
2017 | Acura | NSX | Night Vision Camera | NV | No Calibration Required |  | NV | N/A | No Information Found at this Time | No Info Found |  | N/A | N/A | N/A | N/A | N/A |  | N/A | N/A | NV | N/A
2017 | Acura | NSX | Surround View Cameras | SVC % | No Calibration Required |  | SVC | N/A | No Information Found at this Time | No Info Found |  | N/A | N/A | N/A | N/A | N/A |  | N/A | N/A | SVC | N/A
2017 | Acura | RDX | Front Radar | ACC % | Static Calibration - Adaptive Cruise Control |  | ACC (2) | Static | Please ensure that the vehicle is accurately aligned, if the vehicle is out of alignment, suspected of being out of alignment, or was involved in a collision, please ensure a 4-Wheel Alignment is performed prior to the ADAS appointment and after your repairs are completed. Please ensure the Cargo and Passenger areas are unloaded of all non-factory weight. Please ensure the Fuel tank is full. Please ensure the Vehicle Ride Height is at OEM specification [unmodified suspension, wheel size, & tire size] | Alignment Check Cargo & Passenger areas empty Full Fuel Unmodified Ride Height | https://calibercollision.sharepoint.com/:b:/s/O365-Protech-InformationSolutions/Ec_cw2afwS1KsDLlSyJZFrIBNV4KhSTeLpjit7_jt7_7vg?e=zEnejb | CSC800 - CORNER REFLECTOR STAND CSC802/01 - CORNER REFLECTOR | N/A | Any vehicle that was involved in a collision must have a wheel alignment completed before aiming. | The replacement windshield must be a Acura genuine replacement windshield. Installing an aftermarket windshield will cause the aiming to fail or abnormal operation of the driving support system. | https://calibercollision.sharepoint.com/:b:/g/enterpriseprojects/VehicleServiceInformation/EQSqp9kVHeZAic171m-Yvt4BKoVILkMsTWgugqy63BpfEw?e=lB1fUF |  | N/A | 1,11,12,13 | ACC (2) | Adaptive Cruise Control (ACC)
2017 | Acura | RDX | Front Radar | AEB % | Static Calibration - Automatic Emergency Braking |  | AEB (2) | Static | Please ensure that the vehicle is accurately aligned, if the vehicle is out of alignment, suspected of being out of alignment, or was involved in a collision, please ensure a 4-Wheel Alignment is performed prior to the ADAS appointment and after your repairs are completed. Please ensure the Cargo and Passenger areas are unloaded of all non-factory weight. Please ensure the Fuel tank is full. Please ensure the Vehicle Ride Height is at OEM specification [unmodified suspension, wheel size, & tire size] | Alignment Check Cargo & Passenger areas empty Full Fuel Unmodified Ride Height | https://calibercollision.sharepoint.com/:b:/s/O365-Protech-InformationSolutions/EV4UAB-Fg2hDkag20fNGa_oB35iICZhGNLo_E-nZVnzPWw?e=e2keem | CSC800 - CORNER REFLECTOR STAND CSC802/01 - CORNER REFLECTOR | N/A | Any vehicle that was involved in a collision must have a wheel alignment completed before aiming. | The replacement windshield must be a Acura genuine replacement windshield. Installing an aftermarket windshield will cause the aiming to fail or abnormal operation of the driving support system. | https://calibercollision.sharepoint.com/:b:/g/enterpriseprojects/VehicleServiceInformation/EQSqp9kVHeZAic171m-Yvt4BKoVILkMsTWgugqy63BpfEw?e=lB1fUF |  | N/A | 1,11,12,13 | AEB (2) | Collision Mitigation Braking System (CMBS)
2017 | Acura | RDX | Adaptive Headlamps | AHL | No Calibration Required |  | AHL | N/A | No Information Found at this Time | No Info Found |  | N/A | N/A | N/A | N/A | N/A |  | N/A | N/A | AHL | N/A
2017 | Acura | RDX | Parking Aid Sonar | APA % | On-Board Calibration - Advance Park Assist |  | APA (1) | PMI | No Pre-Qualifications Required for this calibration Procedure | No Pre-Quals | https://calibercollision.sharepoint.com/:b:/s/O365-Protech-InformationSolutions/EcG_ooWZWtVGswr6VXRiel8BPDLciNbETR_ge7olV6B4XQ?e=nqWnDw | N/A | N/A | N/A | N/A | N/A |  | N/A | 1,5,6,7,11,12 | APA | Parking and Back-Up Sensor
2017 | Acura | RDX | Rear Radar | BSW % | Static Calibration - Blind Spot Warning |  | BSW (1) | Static | Please ensure that the vehicle is accurately aligned, if the vehicle is out of alignment, suspected of being out of alignment, or was involved in a collision, please ensure a 4-Wheel Alignment is performed prior to the ADAS appointment and after your repairs are completed. Please ensure the Cargo and Passenger areas are unloaded of all non-factory weight. Please ensure the Fuel tank is full. Please ensure the Vehicle Ride Height is at OEM specification [unmodified suspension, wheel size, & tire size] | Alignment Check Cargo & Passenger areas empty Full Fuel Unmodified Ride Height Rear Bumper R&I | https://calibercollision.sharepoint.com/:b:/s/O365-Protech-InformationSolutions/ET1uen_h9QZHrGDrAfStxwQBMyIBeHqqQSKiubtGPa23eg?e=5EIEXg | CSC800 - CORNER REFLECTOR STAND CSC802/01 - CORNER REFLECTOR | N/A | Any vehicle that was involved in a collision must have a wheel alignment completed before aiming. | N/A | N/A |  | N/A | 5,6,7 | BSW/RCTW (1) | Blind Spot Information
2017 | Acura | RDX | Back Up Camera | BUC | No Calibration Required |  | BUC | P&P | No Pre-Qualifications Required for this calibration Procedure | No Pre-Quals | https://calibercollision.sharepoint.com/:b:/s/O365-Protech-InformationSolutions/EfuGV9XoF5FIq21aCuippBYBqw663J1QGF0dRONhiJyFLA?e=homVzF | N/A | N/A | N/A | N/A | N/A |  | N/A | 6 | BUC | Rearview Camera
2017 | Acura | RDX | Windshield Camera | LKA % | Static Calibration - Lane Keep Assist | Static Calibration – Lane Keep Assist | LKA (1) | Static | Please ensure that the vehicle is accurately aligned, if the vehicle is out of alignment, suspected of being out of alignment, or was involved in a collision, please ensure a 4-Wheel Alignment is performed prior to the ADAS appointment and after your repairs are completed. Please ensure the Cargo and Passenger areas are unloaded of all non-factory weight. Please ensure the Fuel tank is full. Please ensure the Vehicle Ride Height is at OEM specification [unmodified suspension, wheel size, & tire size] | Alignment Check Cargo & Passenger areas empty Full Fuel Unmodified Ride Height | https://calibercollision.sharepoint.com/:b:/s/O365-Protech-InformationSolutions/EY6_BYlJfn5KpRdc-W7CjVYBLmUT8ZT233mIOFFRvC6NrQ?e=kWBwJd | HONDA/ACURA LDWI CSC0601/24/01 | PTHON24 | Any vehicle that was involved in a collision must have a wheel alignment completed before aiming. | The replacement windshield must be a Acura genuine replacement windshield. Installing an aftermarket windshield will cause the aiming to fail or abnormal operation of the driving support system. | https://calibercollision.sharepoint.com/:b:/g/enterpriseprojects/VehicleServiceInformation/EQSqp9kVHeZAic171m-Yvt4BKoVILkMsTWgugqy63BpfEw?e=lB1fUF |  | N/A | 13 | LKA (1) | Lane Keeping Assist System (LKAS)
2017 | Acura | RDX | Night Vision Camera | NV | No Calibration Required |  | NV | N/A | No Information Found at this Time | No Info Found |  | N/A | N/A | N/A | N/A | N/A |  | N/A | N/A | NV | N/A
2017 | Acura | RDX | Surround View Cameras | SVC % | No Calibration Required |  | SVC | N/A | No Information Found at this Time | No Info Found |  | N/A | N/A | N/A | N/A | N/A |  | N/A | N/A | SVC | N/A
2017 | Acura | RLX | Front Radar | ACC % | Static Calibration - Adaptive Cruise Control |  | ACC (2) | Static | Please ensure that the vehicle is accurately aligned, if the vehicle is out of alignment, suspected of being out of alignment, or was involved in a collision, please ensure a 4-Wheel Alignment is performed prior to the ADAS appointment and after your repairs are completed. Please ensure the Cargo and Passenger areas are unloaded of all non-factory weight. Please ensure the Fuel tank is full. Please ensure the Vehicle Ride Height is at OEM specification [unmodified suspension, wheel size, & tire size] | Alignment Check Cargo & Passenger areas empty Full Fuel Unmodified Ride Height | https://calibercollision.sharepoint.com/:b:/s/O365-Protech-InformationSolutions/Ef6Wm2-AqlpLoop_OAu2yesBUQhqJ9ncM_Vkq_z7zmpLWQ?e=3RxNEf | CSC800 - CORNER REFLECTOR STAND CSC802/01 - CORNER REFLECTOR | N/A | Any vehicle that was involved in a collision must have a wheel alignment completed before aiming. | The replacement windshield must be a Acura genuine replacement windshield. Installing an aftermarket windshield will cause the aiming to fail or abnormal operation of the driving support system. | https://calibercollision.sharepoint.com/:b:/g/enterpriseprojects/VehicleServiceInformation/EQSqp9kVHeZAic171m-Yvt4BKoVILkMsTWgugqy63BpfEw?e=lB1fUF |  | N/A | 1,11,12,13 | ACC (2) | Adaptive Cruise Control (ACC)
2017 | Acura | RLX | Front Radar | AEB % | Static Calibration - Automatic Emergency Braking |  | AEB (2) | Static | Please ensure that the vehicle is accurately aligned, if the vehicle is out of alignment, suspected of being out of alignment, or was involved in a collision, please ensure a 4-Wheel Alignment is performed prior to the ADAS appointment and after your repairs are completed. Please ensure the Cargo and Passenger areas are unloaded of all non-factory weight. Please ensure the Fuel tank is full. Please ensure the Vehicle Ride Height is at OEM specification [unmodified suspension, wheel size, & tire size] | Alignment Check Cargo & Passenger areas empty Full Fuel Unmodified Ride Height | https://calibercollision.sharepoint.com/:b:/s/O365-Protech-InformationSolutions/Edl0d-DSw7VNiLgR-XIKERUBN64tYiqowtznLlQq9z3VYA?e=tCJxqV | CSC800 - CORNER REFLECTOR STAND CSC802/01 - CORNER REFLECTOR | N/A | Any vehicle that was involved in a collision must have a wheel alignment completed before aiming. | The replacement windshield must be a Acura genuine replacement windshield. Installing an aftermarket windshield will cause the aiming to fail or abnormal operation of the driving support system. | https://calibercollision.sharepoint.com/:b:/g/enterpriseprojects/VehicleServiceInformation/EQSqp9kVHeZAic171m-Yvt4BKoVILkMsTWgugqy63BpfEw?e=lB1fUF |  | N/A | 1,11,12,13 | AEB (2) | Collision Mitigation Braking System (CMBS)
2017 | Acura | RLX | Adaptive Headlamps | AHL | No Calibration Required |  | AHL | N/A | No Information Found at this Time | No Info Found |  | N/A | N/A | N/A | N/A | N/A |  | N/A | N/A | AHL | N/A
2017 | Acura | RLX | Parking Aid Sonar | APA % | No Calibration Required |  | APA (1) | P&P | No Pre-Qualifications Required for this calibration Procedure | No Pre-Quals | https://calibercollision.sharepoint.com/:b:/s/O365-Protech-InformationSolutions/ES6Nb7P-K3tJmc3lRiOVtjIBUWMyC9R2ew6Gr_MQMA8T7Q?e=vx4KTZ | N/A | N/A | N/A | N/A | N/A |  | N/A | 1,5,6,7,11,12 | APA | Parking and Back-Up Sensor
2017 | Acura | RLX | Rear Radar | BSW % | Static Calibration - Blind Spot Warning |  | BSW (1) | Static | Please ensure that the vehicle is accurately aligned, if the vehicle is out of alignment, suspected of being out of alignment, or was involved in a collision, please ensure a 4-Wheel Alignment is performed prior to the ADAS appointment and after your repairs are completed. Please ensure the Cargo and Passenger areas are unloaded of all non-factory weight. Please ensure the Fuel tank is full. Please ensure the Vehicle Ride Height is at OEM specification [unmodified suspension, wheel size, & tire size] | Alignment Check Cargo & Passenger areas empty Full Fuel Unmodified Ride Height Rear Bumper R&I | https://calibercollision.sharepoint.com/:b:/s/O365-Protech-InformationSolutions/EZrsjCgf6MxHjhAhsoLyk-8B2kz-cIUE2fTv8453j1GGBA?e=wB1gcP | CSC800 - CORNER REFLECTOR STAND CSC802/01 - CORNER REFLECTOR | N/A | Any vehicle that was involved in a collision must have a wheel alignment completed before aiming. | N/A | N/A |  | N/A | 5,6,7 | BSW/RCTW (1) | Blind Spot Information
2017 | Acura | RLX | Back Up Camera | BUC | No Calibration Required |  | BUC | P&P | No Pre-Qualifications Required for this calibration Procedure | No Pre-Quals | https://calibercollision.sharepoint.com/:b:/s/O365-Protech-InformationSolutions/EUITYYCaathDgG4k6PBescMBlbOPpuYwABT7tUBTcGGoHw?e=bbqdKk | N/A | N/A | N/A | N/A | N/A |  | N/A | 6 | BUC | Rearview Camera
2017 | Acura | RLX | Windshield Camera | LKA % | Static Calibration - Lane Keep Assist | Static Calibration – Lane Keep Assist | LKA (1) | Static | Please ensure that the vehicle is accurately aligned, if the vehicle is out of alignment, suspected of being out of alignment, or was involved in a collision, please ensure a 4-Wheel Alignment is performed prior to the ADAS appointment and after your repairs are completed. Please ensure the Cargo and Passenger areas are unloaded of all non-factory weight. Please ensure the Fuel tank is full. Please ensure the Vehicle Ride Height is at OEM specification [unmodified suspension, wheel size, & tire size] | Alignment Check Cargo & Passenger areas empty Full Fuel Unmodified Ride Height | https://calibercollision.sharepoint.com/:b:/s/O365-Protech-InformationSolutions/EYhxjEclEv1Coxsy4VZiH4MB9fndg9zjgnI3Xd7X03ybnw?e=nN2db3 | HONDA/ACURA LDWI CSC0601/24/01 | PTHON24 | Any vehicle that was involved in a collision must have a wheel alignment completed before aiming. | The replacement windshield must be a Acura genuine replacement windshield. Installing an aftermarket windshield will cause the aiming to fail or abnormal operation of the driving support system. | https://calibercollision.sharepoint.com/:b:/g/enterpriseprojects/VehicleServiceInformation/EQSqp9kVHeZAic171m-Yvt4BKoVILkMsTWgugqy63BpfEw?e=lB1fUF |  | N/A | 13 | LKA (1) | Lane Keeping Assist System (LKAS)
2017 | Acura | RLX | Night Vision Camera | NV | No Calibration Required |  | NV | N/A | No Information Found at this Time | No Info Found |  | N/A | N/A | N/A | N/A | N/A |  | N/A | N/A | NV | N/A
2017 | Acura | RLX | Surround View Cameras | SVC % | Static Calibration - Surround View |  | SVC (1) | Static | Please ensure that the vehicle is accurately aligned, if the vehicle is out of alignment, suspected of being out of alignment, or was involved in a collision, please ensure a 4-Wheel Alignment is performed prior to the ADAS appointment and after your repairs are completed. Please ensure the Cargo and Passenger areas are unloaded of all non-factory weight. Please ensure the Fuel tank is full. Please ensure the Vehicle Ride Height is at OEM specification [unmodified suspension, wheel size, & tire size] | Alignment Check Cargo & Passenger areas empty Full Fuel Unmodified Ride Height | https://calibercollision.sharepoint.com/:b:/s/O365-Protech-InformationSolutions/ESvhPWe06bpOpCoQm3VHERcBrOxN8hkYpbt7eoZM8hn6Iw?e=yTUoQb | HONDA AVM CSC1004/03 | N/A | N/A | N/A |  |  | N/A | 3,6,9,12 | SVC | Multi View Camera System (MVCS)
2017 | Acura | TLX | Front Radar | ACC % | Static Calibration - Adaptive Cruise Control |  | ACC (2) | Static | Please ensure that the vehicle is accurately aligned, if the vehicle is out of alignment, suspected of being out of alignment, or was involved in a collision, please ensure a 4-Wheel Alignment is performed prior to the ADAS appointment and after your repairs are completed. Please ensure the Cargo and Passenger areas are unloaded of all non-factory weight. Please ensure the Fuel tank is full. Please ensure the Vehicle Ride Height is at OEM specification [unmodified suspension, wheel size, & tire size] | Alignment Check Cargo & Passenger areas empty Full Fuel Unmodified Ride Height | https://calibercollision.sharepoint.com/:b:/s/O365-Protech-InformationSolutions/EdqyXkMN3_VPmjaj8C9wV8EBOgwsDz-U8uIkma5leuH6xA?e=73tfS1 | CSC800 - CORNER REFLECTOR STAND CSC802/01 - CORNER REFLECTOR | N/A | Any vehicle that was involved in a collision must have a wheel alignment completed before aiming. | The replacement windshield must be a Acura genuine replacement windshield. Installing an aftermarket windshield will cause the aiming to fail or abnormal operation of the driving support system. | https://calibercollision.sharepoint.com/:b:/g/enterpriseprojects/VehicleServiceInformation/EQSqp9kVHeZAic171m-Yvt4BKoVILkMsTWgugqy63BpfEw?e=lB1fUF |  | N/A | 1,11,12,13 | ACC (2) | Adaptive Cruise Control (ACC)
2017 | Acura | TLX | Front Radar | AEB % | Static Calibration - Automatic Emergency Braking |  | AEB (2) | Static | Please ensure that the vehicle is accurately aligned, if the vehicle is out of alignment, suspected of being out of alignment, or was involved in a collision, please ensure a 4-Wheel Alignment is performed prior to the ADAS appointment and after your repairs are completed. Please ensure the Cargo and Passenger areas are unloaded of all non-factory weight. Please ensure the Fuel tank is full. Please ensure the Vehicle Ride Height is at OEM specification [unmodified suspension, wheel size, & tire size] | Alignment Check Cargo & Passenger areas empty Full Fuel Unmodified Ride Height | https://calibercollision.sharepoint.com/:b:/s/O365-Protech-InformationSolutions/Ea8BVJeMLF9AjhwMyKyAICkB14pwO-33wtwpYCwnReoUwQ?e=y5Npfi | CSC800 - CORNER REFLECTOR STAND CSC802/01 - CORNER REFLECTOR HONDA/ACURA LDWI CSC601/05 | N/A | Any vehicle that was involved in a collision must have a wheel alignment completed before aiming. | The replacement windshield must be a Acura genuine replacement windshield. Installing an aftermarket windshield will cause the aiming to fail or abnormal operation of the driving support system. | https://calibercollision.sharepoint.com/:b:/g/enterpriseprojects/VehicleServiceInformation/EQSqp9kVHeZAic171m-Yvt4BKoVILkMsTWgugqy63BpfEw?e=lB1fUF |  | N/A | 1,11,12,13 | AEB (2) | Collision Mitigation Braking System (CMBS)
2017 | Acura | TLX | Adaptive Headlamps | AHL | No Calibration Required |  | AHL | N/A | No Information Found at this Time | No Info Found |  | N/A | N/A | N/A | N/A | N/A |  | N/A | N/A | AHL | N/A
2017 | Acura | TLX | Parking Aid Sonar | APA % | On-Board Calibration - Advance Park Assist |  | APA (1) | PMI | No Pre-Qualifications Required for this calibration Procedure | No Pre-Quals | https://calibercollision.sharepoint.com/:b:/s/O365-Protech-InformationSolutions/EQ58wgQkfDhLklckxjxcSc8BIHtiOqHoparJjlMPl6uD2A?e=xDq3Ln | N/A | N/A | N/A | N/A | N/A |  | N/A | 1,5,6,7,11,12 | APA | Parking and Back-Up Sensor
2017 | Acura | TLX | Rear Radar | BSW % | Static Calibration - Blind Spot Warning |  | BSW (1) | Static | Please ensure that the vehicle is accurately aligned, if the vehicle is out of alignment, suspected of being out of alignment, or was involved in a collision, please ensure a 4-Wheel Alignment is performed prior to the ADAS appointment and after your repairs are completed. Please ensure the Cargo and Passenger areas are unloaded of all non-factory weight. Please ensure the Fuel tank is full. Please ensure the Vehicle Ride Height is at OEM specification [unmodified suspension, wheel size, & tire size] | Alignment Check Cargo & Passenger areas empty Full Fuel Unmodified Ride Height Rear Bumper R&I | https://calibercollision.sharepoint.com/:b:/s/O365-Protech-InformationSolutions/EV1fp08r5zRApeL0-v6FkaYBRn2HSBZ-7zgpTG6pewvGcg?e=DvWqRW | CSC800 - CORNER REFLECTOR STAND CSC802/01 - CORNER REFLECTOR | N/A | Any vehicle that was involved in a collision must have a wheel alignment completed before aiming. | N/A | N/A |  | N/A | 5,6,7 | BSW/RCTW (1) | Blind Spot Information
2017 | Acura | TLX | Back Up Camera | BUC | No Calibration Required |  | BUC | P&P | No Pre-Qualifications Required for this calibration Procedure | No Pre-Quals | https://calibercollision.sharepoint.com/:b:/s/O365-Protech-InformationSolutions/EclVRQABgwRGpqbr0FCXMFABUlxfadhuXhDghlstMn8ZGQ?e=R6Lpy5 | N/A | N/A | N/A | N/A | N/A |  | N/A | 6 | BUC | Rearview Camera
2017 | Acura | TLX | Windshield Camera | LKA % | Static Calibration - Lane Keep Assist | Static Calibration – Lane Keep Assist | LKA (1) | Static | Please ensure that the vehicle is accurately aligned, if the vehicle is out of alignment, suspected of being out of alignment, or was involved in a collision, please ensure a 4-Wheel Alignment is performed prior to the ADAS appointment and after your repairs are completed. Please ensure the Cargo and Passenger areas are unloaded of all non-factory weight. Please ensure the Fuel tank is full. Please ensure the Vehicle Ride Height is at OEM specification [unmodified suspension, wheel size, & tire size] | Alignment Check Cargo & Passenger areas empty Full Fuel Unmodified Ride Height | https://calibercollision.sharepoint.com/:b:/s/O365-Protech-InformationSolutions/EYimlTyyN_VLiljsTzrOKLIBdMVKwadthXrWTPmAi_eXiA?e=6SDv9B | HONDA/ACURA LDWI CSC0601/24/01 | PTHON24 | Any vehicle that was involved in a collision must have a wheel alignment completed before aiming. | The replacement windshield must be a Acura genuine replacement windshield. Installing an aftermarket windshield will cause the aiming to fail or abnormal operation of the driving support system. | https://calibercollision.sharepoint.com/:b:/g/enterpriseprojects/VehicleServiceInformation/EQSqp9kVHeZAic171m-Yvt4BKoVILkMsTWgugqy63BpfEw?e=lB1fUF |  | N/A | 13 | LKA (1) | Lane Keeping Assist System (LKAS)
2017 | Acura | TLX | Night Vision Camera | NV | No Calibration Required |  | NV | N/A | No Information Found at this Time | No Info Found |  | N/A | N/A | N/A | N/A | N/A |  | N/A | N/A | NV | N/A
2017 | Acura | TLX | Surround View Cameras | SVC % | Static Calibration - Surround View |  | SVC (1) | Static | Please ensure that the vehicle is accurately aligned, if the vehicle is out of alignment, suspected of being out of alignment, or was involved in a collision, please ensure a 4-Wheel Alignment is performed prior to the ADAS appointment and after your repairs are completed. Please ensure the Cargo and Passenger areas are unloaded of all non-factory weight. Please ensure the Fuel tank is full. Please ensure the Vehicle Ride Height is at OEM specification [unmodified suspension, wheel size, & tire size] | Alignment Check Cargo & Passenger areas empty Full Fuel Unmodified Ride Height | https://calibercollision.sharepoint.com/:b:/s/O365-Protech-InformationSolutions/ESJswOoX4FFHowGZQPL5bYsBC97wyjpWtDYmRSKQFNpa3A?e=V1fcgZ | HONDA AVM CSC1004/03 | N/A | Any vehicle that was involved in a collision must have a wheel alignment completed before aiming. | N/A | N/A |  | N/A | 3,6,9,12 | SVC | Multi View Camera System (MVCS)
2018 | Acura | ILX | Front Radar | ACC % | Static Calibration - Adaptive Cruise Control |  | ACC (2) | Static | Please ensure that the vehicle is accurately aligned, if the vehicle is out of alignment, suspected of being out of alignment, or was involved in a collision, please ensure a 4-Wheel Alignment is performed prior to the ADAS appointment and after your repairs are completed. Please ensure the Cargo and Passenger areas are unloaded of all non-factory weight. Please ensure the Fuel tank is full. Please ensure the Vehicle Ride Height is at OEM specification [unmodified suspension, wheel size, & tire size] | Alignment Check Cargo & Passenger areas empty Full Fuel Unmodified Ride Height | https://calibercollision.sharepoint.com/:b:/s/O365-Protech-InformationSolutions/Eax-rw4eEuFBgJOd0rD4F6gBCDh7SnsnvhjtXHQktm9Skg?e=vl82cS | CSC800 - CORNER REFLECTOR STAND CSC802/01 - CORNER REFLECTOR | N/A | Any vehicle that was involved in a collision must have a wheel alignment completed before aiming. | The replacement windshield must be a Acura genuine replacement windshield. Installing an aftermarket windshield will cause the aiming to fail or abnormal operation of the driving support system. | https://calibercollision.sharepoint.com/:b:/g/enterpriseprojects/VehicleServiceInformation/EQSqp9kVHeZAic171m-Yvt4BKoVILkMsTWgugqy63BpfEw?e=lB1fUF |  | N/A | 1,11,12,13 | ACC (2) | Adaptive Cruise Control (ACC)
2018 | Acura | ILX | Front Radar | AEB % | Static Calibration - Automatic Emergency Braking |  | AEB (2) | Static | Please ensure that the vehicle is accurately aligned, if the vehicle is out of alignment, suspected of being out of alignment, or was involved in a collision, please ensure a 4-Wheel Alignment is performed prior to the ADAS appointment and after your repairs are completed. Please ensure the Cargo and Passenger areas are unloaded of all non-factory weight. Please ensure the Fuel tank is full. Please ensure the Vehicle Ride Height is at OEM specification [unmodified suspension, wheel size, & tire size] | Alignment Check Cargo & Passenger areas empty Full Fuel Unmodified Ride Height | https://calibercollision.sharepoint.com/:b:/s/O365-Protech-InformationSolutions/EfLthJhKfBNKlWUYvbAPX3YB5FY7gBn7FjuTizYTg7HKGA?e=3q28Is | CSC800 - CORNER REFLECTOR STAND CSC802/01 - CORNER REFLECTOR | N/A | Any vehicle that was involved in a collision must have a wheel alignment completed before aiming. | The replacement windshield must be a Acura genuine replacement windshield. Installing an aftermarket windshield will cause the aiming to fail or abnormal operation of the driving support system. | https://calibercollision.sharepoint.com/:b:/g/enterpriseprojects/VehicleServiceInformation/EQSqp9kVHeZAic171m-Yvt4BKoVILkMsTWgugqy63BpfEw?e=lB1fUF |  | N/A | 1,11,12,13 | AEB (2) | Collision Mitigation Braking System (CMBS)
2018 | Acura | ILX | Adaptive Headlamps | AHL | No Calibration Required |  | AHL | N/A | No Information Found at this Time | No Info Found |  | N/A | N/A | N/A | N/A | N/A |  | N/A | N/A | AHL | N/A
2018 | Acura | ILX | Parking Aid Sonar | APA % | No Calibration Required |  | APA | N/A | No Information Found at this Time | No Info Found |  | N/A | N/A | N/A | N/A | N/A |  | N/A | N/A | APA | N/A
2018 | Acura | ILX | Rear Radar | BSW % | Static Calibration - Blind Spot Warning |  | BSW (1) | Static | Please ensure that the vehicle is accurately aligned, if the vehicle is out of alignment, suspected of being out of alignment, or was involved in a collision, please ensure a 4-Wheel Alignment is performed prior to the ADAS appointment and after your repairs are completed. Please ensure the Cargo and Passenger areas are unloaded of all non-factory weight. Please ensure the Fuel tank is full. Please ensure the Vehicle Ride Height is at OEM specification [unmodified suspension, wheel size, & tire size] | Alignment Check Cargo & Passenger areas empty Full Fuel Unmodified Ride Height Rear Bumper R&I | https://calibercollision.sharepoint.com/:b:/s/O365-Protech-InformationSolutions/EXLLiUTbF15FuStgOpL9PV0B7Hq8v4FN9VXHKWRO3v8X9g?e=8Ll9DD | CSC800 - CORNER REFLECTOR STAND CSC802/01 - CORNER REFLECTOR | N/A | Any vehicle that was involved in a collision must have a wheel alignment completed before aiming. | N/A | N/A |  | N/A | 5,6,7 | BSW/RCTW (1) | Blind Spot Information
2018 | Acura | ILX | Back Up Camera | BUC | No Calibration Required |  | BUC | P&P | No Pre-Qualifications Required for this calibration Procedure | No Pre-Quals | https://calibercollision.sharepoint.com/:b:/s/O365-Protech-InformationSolutions/EZoEIf0eYxFAihRR9_T6oCkBih0cR7-C8cPGNxnzLQsB4g?e=1eefgl | N/A | N/A | N/A | N/A | N/A |  | N/A | 6 | BUC | Rearview Camera
2018 | Acura | ILX | Windshield Camera | LKA % | Static Calibration - Lane Keep Assist | Static Calibration – Lane Keep Assist | LKA (1) | Static | Please ensure that the vehicle is accurately aligned, if the vehicle is out of alignment, suspected of being out of alignment, or was involved in a collision, please ensure a 4-Wheel Alignment is performed prior to the ADAS appointment and after your repairs are completed. Please ensure the Cargo and Passenger areas are unloaded of all non-factory weight. Please ensure the Fuel tank is full. Please ensure the Vehicle Ride Height is at OEM specification [unmodified suspension, wheel size, & tire size] | Alignment Check Cargo & Passenger areas empty Full Fuel Unmodified Ride Height | https://calibercollision.sharepoint.com/:b:/s/O365-Protech-InformationSolutions/ET_MZYWAUUZMj56cMLHxuucB0ixkbCB3cBwLqreSdhYZhA?e=3hVix9 | HONDA/ACURA LDWI CSC0601/24/01 | PTHON24 | Any vehicle that was involved in a collision must have a wheel alignment completed before aiming. | The replacement windshield must be a Acura genuine replacement windshield. Installing an aftermarket windshield will cause the aiming to fail or abnormal operation of the driving support system. | https://calibercollision.sharepoint.com/:b:/g/enterpriseprojects/VehicleServiceInformation/EQSqp9kVHeZAic171m-Yvt4BKoVILkMsTWgugqy63BpfEw?e=lB1fUF |  | N/A | 13 | LKA (1) | Lane Keeping Assist System (LKAS)
2018 | Acura | ILX | Night Vision Camera | NV | No Calibration Required |  | NV | N/A | No Information Found at this Time | No Info Found |  | N/A | N/A | N/A | N/A | N/A |  | N/A | N/A | NV | N/A
2018 | Acura | ILX | Surround View Cameras | SVC % | No Calibration Required |  | SVC | N/A | No Information Found at this Time | No Info Found |  | N/A | N/A | N/A | N/A | N/A |  | N/A | N/A | SVC | N/A
2018 | Acura | MDX | Front Radar | ACC % | Static Calibration - Adaptive Cruise Control |  | ACC (2) | Static | Please ensure that the vehicle is accurately aligned, if the vehicle is out of alignment, suspected of being out of alignment, or was involved in a collision, please ensure a 4-Wheel Alignment is performed prior to the ADAS appointment and after your repairs are completed. Please ensure the Cargo and Passenger areas are unloaded of all non-factory weight. Please ensure the Fuel tank is full. Please ensure the Vehicle Ride Height is at OEM specification [unmodified suspension, wheel size, & tire size] | Alignment Check Cargo & Passenger areas empty Full Fuel Unmodified Ride Height | https://calibercollision.sharepoint.com/:f:/s/O365-Protech-InformationSolutions/Eq4RisSy7RxBlFFVmxrAnjQBlWvoQcgojJ6Xv6dJKeIA8A?e=FhKgwj | CSC800 - CORNER REFLECTOR STAND CSC802/01 - CORNER REFLECTOR | N/A | Any vehicle that was involved in a collision must have a wheel alignment completed before aiming. | The replacement windshield must be a Acura genuine replacement windshield. Installing an aftermarket windshield will cause the aiming to fail or abnormal operation of the driving support system. | https://calibercollision.sharepoint.com/:b:/g/enterpriseprojects/VehicleServiceInformation/EQSqp9kVHeZAic171m-Yvt4BKoVILkMsTWgugqy63BpfEw?e=lB1fUF |  | N/A | 1,11,12,13 | ACC (2) | Adaptive Cruise Control (ACC)
2018 | Acura | MDX | Front Radar | AEB % | Static Calibration - Automatic Emergency Braking |  | AEB (2) | Static | Please ensure that the vehicle is accurately aligned, if the vehicle is out of alignment, suspected of being out of alignment, or was involved in a collision, please ensure a 4-Wheel Alignment is performed prior to the ADAS appointment and after your repairs are completed. Please ensure the Cargo and Passenger areas are unloaded of all non-factory weight. Please ensure the Fuel tank is full. Please ensure the Vehicle Ride Height is at OEM specification [unmodified suspension, wheel size, & tire size] | Alignment Check Cargo & Passenger areas empty Full Fuel Unmodified Ride Height | https://calibercollision.sharepoint.com/:b:/s/O365-Protech-InformationSolutions/EeMlPTMNdadAmc4JBbrjWG8BgnIFaS6mUSjzKnyswAQRzQ?e=aeSvZa | CSC800 - CORNER REFLECTOR STAND CSC802/01 - CORNER REFLECTOR HONDA/ACURA LDWI CSC601/05 | N/A | Any vehicle that was involved in a collision must have a wheel alignment completed before aiming. | The replacement windshield must be a Acura genuine replacement windshield. Installing an aftermarket windshield will cause the aiming to fail or abnormal operation of the driving support system. | https://calibercollision.sharepoint.com/:b:/g/enterpriseprojects/VehicleServiceInformation/EQSqp9kVHeZAic171m-Yvt4BKoVILkMsTWgugqy63BpfEw?e=lB1fUF |  | N/A | 1,11,12,13 | AEB (2) | Collision Mitigation Braking System (CMBS)
2018 | Acura | MDX | Adaptive Headlamps | AHL | No Calibration Required |  | AHL | N/A | No Information Found at this Time | No Info Found |  | N/A | N/A | N/A | N/A | N/A |  | N/A | N/A | AHL | N/A
2018 | Acura | MDX | Parking Aid Sonar | APA % | On-Board Calibration - Advance Park Assist |  | APA (1) | PMI | No Pre-Qualifications Required for this calibration Procedure | No Pre-Quals | https://calibercollision.sharepoint.com/:b:/s/O365-Protech-InformationSolutions/EUirEOiOCJZPpRXeciI1gaQBeL2tndSq_QkEUZD8NnfjMg?e=vLoDHB | N/A | N/A | N/A | N/A | N/A |  | N/A | 1,5,6,7,11,12 | APA (1) | Parking and Back-Up Sensor
2018 | Acura | MDX | Rear Radar | BSW % | Static Calibration - Blind Spot Warning |  | BSW (1) | Static | Please ensure that the vehicle is accurately aligned, if the vehicle is out of alignment, suspected of being out of alignment, or was involved in a collision, please ensure a 4-Wheel Alignment is performed prior to the ADAS appointment and after your repairs are completed. Please ensure the Cargo and Passenger areas are unloaded of all non-factory weight. Please ensure the Fuel tank is full. Please ensure the Vehicle Ride Height is at OEM specification [unmodified suspension, wheel size, & tire size] | Alignment Check Cargo & Passenger areas empty Full Fuel Unmodified Ride Height Rear Bumper R&I | https://calibercollision.sharepoint.com/:b:/s/O365-Protech-InformationSolutions/Ef5od5eYlBlImyqvwc7NWzIBhbirT5H0sCuTUTHX4ZK-Tg?e=XNqGkp | CSC800 - CORNER REFLECTOR STAND CSC802/01 - CORNER REFLECTOR | N/A | Any vehicle that was involved in a collision must have a wheel alignment completed before aiming. | N/A | N/A |  | N/A | 5,6,7 | BSW/RCTW (1) | Blind Spot Information
2018 | Acura | MDX | Back Up Camera | BUC | No Calibration Required |  | BUC | P&P | No Pre-Qualifications Required for this calibration Procedure | No Pre-Quals | https://calibercollision.sharepoint.com/:b:/s/O365-Protech-InformationSolutions/EcSa8_C59CdNveWAU_KGZdUB9bgvdSDLEuL9qYmQpdap3A?e=4TsywE | N/A | N/A | N/A | N/A | N/A |  | N/A | 6 | BUC | Rearview Camera
2018 | Acura | MDX | Windshield Camera | LKA % | Static Calibration - Lane Keep Assist | Static Calibration – Lane Keep Assist | LKA (1) | Static | Please ensure that the vehicle is accurately aligned, if the vehicle is out of alignment, suspected of being out of alignment, or was involved in a collision, please ensure a 4-Wheel Alignment is performed prior to the ADAS appointment and after your repairs are completed. Please ensure the Cargo and Passenger areas are unloaded of all non-factory weight. Please ensure the Fuel tank is full. Please ensure the Vehicle Ride Height is at OEM specification [unmodified suspension, wheel size, & tire size] | Alignment Check Cargo & Passenger areas empty Full Fuel Unmodified Ride Height | https://calibercollision.sharepoint.com/:b:/s/O365-Protech-InformationSolutions/EVZJ9LBQNfpNoi2qyi-09hkBJVxwrhH4KpI43sL6fWRAYw?e=FnWw4x | HONDA/ACURA LDWI CSC601/24/01 | PTHON24 | Any vehicle that was involved in a collision must have a wheel alignment completed before aiming. | The replacement windshield must be a Acura genuine replacement windshield. Installing an aftermarket windshield will cause the aiming to fail or abnormal operation of the driving support system. | https://calibercollision.sharepoint.com/:b:/g/enterpriseprojects/VehicleServiceInformation/EQSqp9kVHeZAic171m-Yvt4BKoVILkMsTWgugqy63BpfEw?e=lB1fUF |  | N/A | 13 | LKA (1) | Lane Keeping Assist System (LKAS)
2018 | Acura | MDX | Night Vision Camera | NV | No Calibration Required |  | NV | N/A | No Information Found at this Time | No Info Found |  | N/A | N/A | N/A | N/A | N/A |  | N/A | N/A | NV | N/A
2018 | Acura | MDX | Surround View Cameras | SVC % | Static Calibration - Surround View |  | SVC (1) | Static | Please ensure that the vehicle is accurately aligned, if the vehicle is out of alignment, suspected of being out of alignment, or was involved in a collision, please ensure a 4-Wheel Alignment is performed prior to the ADAS appointment and after your repairs are completed. Please ensure the Cargo and Passenger areas are unloaded of all non-factory weight. Please ensure the Fuel tank is full. Please ensure the Vehicle Ride Height is at OEM specification [unmodified suspension, wheel size, & tire size] | Alignment Check Cargo & Passenger areas empty Full Fuel Unmodified Ride Height | https://calibercollision.sharepoint.com/:b:/s/O365-Protech-InformationSolutions/EZl4sudOInxAvLJHfJNQZP0BXrzqXypYKU9qigPxMBtjDA?e=Xzy3e4 | HONDA AVM CSC1004/03 | N/A | Any vehicle that was involved in a collision must have a wheel alignment completed before aiming. | N/A | N/A |  | N/A | 3,6,9,12 | SVC | Multi View Camera System (MVCS)
2018 | Acura | NSX | Front Radar | ACC % | No Calibration Required |  | ACC | N/A | No Information Found at this Time | No Info Found |  | N/A | N/A | N/A | N/A | N/A |  | N/A | N/A | ACC (%) | N/A
2018 | Acura | NSX | Front Radar | AEB % | No Calibration Required |  | AEB | N/A | No Information Found at this Time | No Info Found |  | N/A | N/A | N/A | N/A | N/A |  | N/A | N/A | AEB | N/A
2018 | Acura | NSX | Adaptive Headlamps | AHL | No Calibration Required |  | AHL | N/A | No Information Found at this Time | No Info Found |  | N/A | N/A | N/A | N/A | N/A |  | N/A | N/A | AHL | N/A
2018 | Acura | NSX | Parking Aid Sonar | APA % | On-Board Calibration - Advance Park Assist |  | APA (1) | PMI | No Pre-Qualifications Required for this calibration Procedure | No Pre-Quals | https://calibercollision.sharepoint.com/:b:/s/O365-Protech-InformationSolutions/EQ_hBnvAyF9AiuVVlnaL16wBjF2hBGD2ujwk1kxq6QrKzw?e=TI9JkE | N/A | N/A | N/A | N/A | N/A |  | N/A | 1,5,6,7,11,12 | APA (1) | Parking and Back-Up Sensor
2018 | Acura | NSX | Rear Radar | BSW % | No Calibration Required |  | BSW | N/A | No Information Found at this Time | No Info Found |  | N/A | N/A | N/A | N/A | N/A |  | N/A | N/A | BSW/RCTW | N/A
2018 | Acura | NSX | Back Up Camera | BUC | No Calibration Required |  | BUC | P&P | No Pre-Qualifications Required for this calibration Procedure | No Pre-Quals | https://calibercollision.sharepoint.com/:b:/s/O365-Protech-InformationSolutions/Ee1wPmTxAqNApyUecmyPOOUBhYOMsnepLwIAnsqlpwUUsQ?e=zgbsLq | N/A | N/A | N/A | N/A | N/A |  | N/A | 6 | BUC | Rearview Camera
2018 | Acura | NSX | Windshield Camera | LKA % | No Calibration Required | No Calibration Required | LKA | N/A | No Information Found at this Time | No Info Found |  | N/A | N/A | N/A | N/A | N/A |  | N/A | N/A | LKA | N/A
2018 | Acura | NSX | Night Vision Camera | NV | No Calibration Required |  | NV | N/A | No Information Found at this Time | No Info Found |  | N/A | N/A | N/A | N/A | N/A |  | N/A | N/A | NV | N/A
2018 | Acura | NSX | Surround View Cameras | SVC % | No Calibration Required |  | SVC | N/A | No Information Found at this Time | No Info Found |  | N/A | N/A | N/A | N/A | N/A |  | N/A | N/A | SVC | N/A
2018 | Acura | RDX | Front Radar | ACC % | Static Calibration - Adaptive Cruise Control |  | ACC (2) | Static | Please ensure that the vehicle is accurately aligned, if the vehicle is out of alignment, suspected of being out of alignment, or was involved in a collision, please ensure a 4-Wheel Alignment is performed prior to the ADAS appointment and after your repairs are completed. Please ensure the Cargo and Passenger areas are unloaded of all non-factory weight. Please ensure the Fuel tank is full. Please ensure the Vehicle Ride Height is at OEM specification [unmodified suspension, wheel size, & tire size] | Alignment Check Cargo & Passenger areas empty Full Fuel Unmodified Ride Height | https://calibercollision.sharepoint.com/:f:/s/O365-Protech-InformationSolutions/Evg99N7KiLRInIW5dHZ0UXIBQJVKm1-h1ACNRmHM4eP6dQ?e=7sAKFg | CSC800 - CORNER REFLECTOR STAND CSC802/01 - CORNER REFLECTOR | N/A | Any vehicle that was involved in a collision must have a wheel alignment completed before aiming. | The replacement windshield must be a Acura genuine replacement windshield. Installing an aftermarket windshield will cause the aiming to fail or abnormal operation of the driving support system. | https://calibercollision.sharepoint.com/:b:/g/enterpriseprojects/VehicleServiceInformation/EQSqp9kVHeZAic171m-Yvt4BKoVILkMsTWgugqy63BpfEw?e=lB1fUF |  | N/A | 1,11,12,13 | ACC (2) | Adaptive Cruise Control (ACC)
2018 | Acura | RDX | Front Radar | AEB % | Static Calibration - Automatic Emergency Braking |  | AEB (2) | Static | Please ensure that the vehicle is accurately aligned, if the vehicle is out of alignment, suspected of being out of alignment, or was involved in a collision, please ensure a 4-Wheel Alignment is performed prior to the ADAS appointment and after your repairs are completed. Please ensure the Cargo and Passenger areas are unloaded of all non-factory weight. Please ensure the Fuel tank is full. Please ensure the Vehicle Ride Height is at OEM specification [unmodified suspension, wheel size, & tire size] | Alignment Check Cargo & Passenger areas empty Full Fuel Unmodified Ride Height | https://calibercollision.sharepoint.com/:b:/s/O365-Protech-InformationSolutions/EX-npvKUoBBDl6YCyMWzjOUBgzvylWUxfcYrPayA0sup4g?e=66fYFS | CSC800 - CORNER REFLECTOR STAND CSC802/01 - CORNER REFLECTOR HONDA/ACURA LDWI CSC601/05 | N/A | Any vehicle that was involved in a collision must have a wheel alignment completed before aiming. | The replacement windshield must be a Acura genuine replacement windshield. Installing an aftermarket windshield will cause the aiming to fail or abnormal operation of the driving support system. | https://calibercollision.sharepoint.com/:b:/g/enterpriseprojects/VehicleServiceInformation/EQSqp9kVHeZAic171m-Yvt4BKoVILkMsTWgugqy63BpfEw?e=lB1fUF |  | N/A | 1,11,12,13 | AEB (2) | Collision Mitigation Braking System (CMBS)
2018 | Acura | RDX | Adaptive Headlamps | AHL | No Calibration Required |  | AHL | N/A | No Information Found at this Time | No Info Found |  | N/A | N/A | N/A | N/A | N/A |  | N/A | N/A | AHL | N/A
2018 | Acura | RDX | Parking Aid Sonar | APA % | On-Board Calibration - Advance Park Assist |  | APA (1) | PMI | No Pre-Qualifications Required for this calibration Procedure | No Pre-Quals | https://calibercollision.sharepoint.com/:b:/s/O365-Protech-InformationSolutions/EQzCyhSQJXtAi_tkiTsJ3fUBONo_nuLNB_oxQn8LoMO6ww?e=hPIuNP | N/A | N/A | N/A | N/A | N/A |  | N/A | 1,5,6,7,11,12 | APA (1) | Parking and Back-Up Sensor
2018 | Acura | RDX | Rear Radar | BSW % | Static Calibration - Blind Spot Warning |  | BSW (1) | Static | Please ensure that the vehicle is accurately aligned, if the vehicle is out of alignment, suspected of being out of alignment, or was involved in a collision, please ensure a 4-Wheel Alignment is performed prior to the ADAS appointment and after your repairs are completed. Please ensure the Cargo and Passenger areas are unloaded of all non-factory weight. Please ensure the Fuel tank is full. Please ensure the Vehicle Ride Height is at OEM specification [unmodified suspension, wheel size, & tire size] | Alignment Check Cargo & Passenger areas empty Full Fuel Unmodified Ride Height Rear Bumper R&I | https://calibercollision.sharepoint.com/:b:/s/O365-Protech-InformationSolutions/ESf_vrqsPVxPhqyOwlJs4xkBp1rYMYjXDgTg35WGkV4eEg?e=EGnDzT | CSC800 - CORNER REFLECTOR STAND CSC802/01 - CORNER REFLECTOR | N/A | Any vehicle that was involved in a collision must have a wheel alignment completed before aiming. | N/A | N/A |  | N/A | 5,6,7 | BSW/RCTW (1) | Blind Spot Information
2018 | Acura | RDX | Back Up Camera | BUC | No Calibration Required |  | BUC | P&P | No Pre-Qualifications Required for this calibration Procedure | No Pre-Quals | https://calibercollision.sharepoint.com/:b:/s/O365-Protech-InformationSolutions/EbSvdS4BkkpKg3-ihToKVvABFa7ZL7xg5IojQmdl_XOV-Q?e=Q4VuM9 | N/A | N/A | N/A | N/A | N/A |  | N/A | 6 | BUC | Rearview Camera
2018 | Acura | RDX | Windshield Camera | LKA % | Static Calibration - Lane Keep Assist | Static Calibration – Lane Keep Assist | LKA (1) | Static | Please ensure that the vehicle is accurately aligned, if the vehicle is out of alignment, suspected of being out of alignment, or was involved in a collision, please ensure a 4-Wheel Alignment is performed prior to the ADAS appointment and after your repairs are completed. Please ensure the Cargo and Passenger areas are unloaded of all non-factory weight. Please ensure the Fuel tank is full. Please ensure the Vehicle Ride Height is at OEM specification [unmodified suspension, wheel size, & tire size] | Alignment Check Cargo & Passenger areas empty Full Fuel Unmodified Ride Height | https://calibercollision.sharepoint.com/:b:/s/O365-Protech-InformationSolutions/EaSrnP4dRclMuu5WPQ62qBUBwZtvlIjCX3oY_bMil5StmQ?e=Ockc0Z | HONDA/ACURA LDWI CSC0601/24/01 | PTHON24 | Any vehicle that was involved in a collision must have a wheel alignment completed before aiming. | The replacement windshield must be a Acura genuine replacement windshield. Installing an aftermarket windshield will cause the aiming to fail or abnormal operation of the driving support system. | https://calibercollision.sharepoint.com/:b:/g/enterpriseprojects/VehicleServiceInformation/EQSqp9kVHeZAic171m-Yvt4BKoVILkMsTWgugqy63BpfEw?e=lB1fUF |  | N/A | 13 | LKA (1) | Lane Keeping Assist System (LKAS)
2018 | Acura | RDX | Night Vision Camera | NV | No Calibration Required |  | NV | N/A | No Information Found at this Time | No Info Found |  | N/A | N/A | N/A | N/A | N/A |  | N/A | N/A | NV | N/A
2018 | Acura | RDX | Surround View Cameras | SVC % | No Calibration Required |  | SVC | N/A | No Information Found at this Time | No Info Found |  | N/A | N/A | N/A | N/A | N/A |  | N/A | N/A | SVC | N/A
2018 | Acura | RLX | Front Radar | ACC % | Static Calibration - Adaptive Cruise Control |  | ACC (2) | Static | Please ensure that the vehicle is accurately aligned, if the vehicle is out of alignment, suspected of being out of alignment, or was involved in a collision, please ensure a 4-Wheel Alignment is performed prior to the ADAS appointment and after your repairs are completed. Please ensure the Cargo and Passenger areas are unloaded of all non-factory weight. Please ensure the Fuel tank is full. Please ensure the Vehicle Ride Height is at OEM specification [unmodified suspension, wheel size, & tire size] | Alignment Check Cargo & Passenger areas empty Full Fuel Unmodified Ride Height | https://calibercollision.sharepoint.com/:b:/s/O365-Protech-InformationSolutions/Ef8jhLqPl29LsYesg-NYBfEB-_WbRPgrCoCs6LjUp4g8Zg?e=CMyjZx | CSC800 - CORNER REFLECTOR STAND CSC802/01 - CORNER REFLECTOR | N/A | Any vehicle that was involved in a collision must have a wheel alignment completed before aiming. | The replacement windshield must be a Acura genuine replacement windshield. Installing an aftermarket windshield will cause the aiming to fail or abnormal operation of the driving support system. | https://calibercollision.sharepoint.com/:b:/g/enterpriseprojects/VehicleServiceInformation/EQSqp9kVHeZAic171m-Yvt4BKoVILkMsTWgugqy63BpfEw?e=lB1fUF |  | N/A | 1,11,12,13 | ACC (2) | Adaptive Cruise Control (ACC)
2018 | Acura | RLX | Front Radar | AEB % | Static Calibration - Automatic Emergency Braking |  | AEB (2) | Static | Please ensure that the vehicle is accurately aligned, if the vehicle is out of alignment, suspected of being out of alignment, or was involved in a collision, please ensure a 4-Wheel Alignment is performed prior to the ADAS appointment and after your repairs are completed. Please ensure the Cargo and Passenger areas are unloaded of all non-factory weight. Please ensure the Fuel tank is full. Please ensure the Vehicle Ride Height is at OEM specification [unmodified suspension, wheel size, & tire size] | Alignment Check Cargo & Passenger areas empty Full Fuel Unmodified Ride Height | https://calibercollision.sharepoint.com/:b:/s/O365-Protech-InformationSolutions/EV83bYC38v9Lv3AN4gH0eKkBZZTAu6AyJXGtB3sAV7xCHQ?e=Zi2lrL | CSC800 - CORNER REFLECTOR STAND CSC802/01 - CORNER REFLECTOR | N/A | Any vehicle that was involved in a collision must have a wheel alignment completed before aiming. | The replacement windshield must be a Acura genuine replacement windshield. Installing an aftermarket windshield will cause the aiming to fail or abnormal operation of the driving support system. | https://calibercollision.sharepoint.com/:b:/g/enterpriseprojects/VehicleServiceInformation/EQSqp9kVHeZAic171m-Yvt4BKoVILkMsTWgugqy63BpfEw?e=lB1fUF |  | N/A | 1,11,12,13 | AEB (2) | Collision Mitigation Braking System (CMBS)
2018 | Acura | RLX | Adaptive Headlamps | AHL | No Calibration Required |  | AHL | N/A | No Information Found at this Time | No Info Found |  | N/A | N/A | N/A | N/A | N/A |  | N/A | N/A | AHL | N/A
2018 | Acura | RLX | Parking Aid Sonar | APA % | No Calibration Required |  | APA (1) | P&P | No Pre-Qualifications Required for this calibration Procedure | No Pre-Quals | https://calibercollision.sharepoint.com/:b:/s/O365-Protech-InformationSolutions/EXm_PZYFp9hEgjDgiR5b43YBOqRWJbcEE67t6AAjTEUfBA?e=lr21fs | N/A | N/A | N/A | N/A | N/A |  | N/A | 1,5,6,7,11,12 | APA (1) | Parking and Back-Up Sensor
2018 | Acura | RLX | Rear Radar | BSW % | Static Calibration - Blind Spot Warning |  | BSW (1) | Static | Please ensure that the vehicle is accurately aligned, if the vehicle is out of alignment, suspected of being out of alignment, or was involved in a collision, please ensure a 4-Wheel Alignment is performed prior to the ADAS appointment and after your repairs are completed. Please ensure the Cargo and Passenger areas are unloaded of all non-factory weight. Please ensure the Fuel tank is full. Please ensure the Vehicle Ride Height is at OEM specification [unmodified suspension, wheel size, & tire size] | Alignment Check Cargo & Passenger areas empty Full Fuel Unmodified Ride Height Rear Bumper R&I | https://calibercollision.sharepoint.com/:b:/s/O365-Protech-InformationSolutions/EUaHsZS5bTBDgzYbC10JvKYBky656N4yxORyQLNuCwG2cQ?e=ll8rG3 | CSC800 - CORNER REFLECTOR STAND CSC802/01 - CORNER REFLECTOR | N/A | Any vehicle that was involved in a collision must have a wheel alignment completed before aiming. | N/A | N/A |  | N/A | 5,6,7 | BSW/RCTW (1) | Blind Spot Information
2018 | Acura | RLX | Back Up Camera | BUC | No Calibration Required |  | BUC | P&P | No Pre-Qualifications Required for this calibration Procedure | No Pre-Quals | https://calibercollision.sharepoint.com/:b:/s/O365-Protech-InformationSolutions/ES68-PnPw2tCukusK1krQLIBSO0hhYgY122zE1a6nR7vrw?e=HgKgE5 | N/A | N/A | N/A | N/A | N/A |  | N/A | 6 | BUC | Rearview Camera
2018 | Acura | RLX | Windshield Camera | LKA % | Static Calibration - Lane Keep Assist | Static Calibration – Lane Keep Assist | LKA (1) | Static | Please ensure that the vehicle is accurately aligned, if the vehicle is out of alignment, suspected of being out of alignment, or was involved in a collision, please ensure a 4-Wheel Alignment is performed prior to the ADAS appointment and after your repairs are completed. Please ensure the Cargo and Passenger areas are unloaded of all non-factory weight. Please ensure the Fuel tank is full. Please ensure the Vehicle Ride Height is at OEM specification [unmodified suspension, wheel size, & tire size] | Alignment Check Cargo & Passenger areas empty Full Fuel Unmodified Ride Height | https://calibercollision.sharepoint.com/:b:/s/O365-Protech-InformationSolutions/Efk2Qq-1tAREiPLo_O9pv-wBCw6l3VQzNQcBk42T4IQyCg?e=AeEofR | HONDA/ACURA LDWI CSC0601/24/01 | PTHON24 | Any vehicle that was involved in a collision must have a wheel alignment completed before aiming. | The replacement windshield must be a Acura genuine replacement windshield. Installing an aftermarket windshield will cause the aiming to fail or abnormal operation of the driving support system. | https://calibercollision.sharepoint.com/:b:/g/enterpriseprojects/VehicleServiceInformation/EQSqp9kVHeZAic171m-Yvt4BKoVILkMsTWgugqy63BpfEw?e=lB1fUF |  | N/A | 13 | LKA (1) | Lane Keeping Assist System (LKAS)
2018 | Acura | RLX | Night Vision Camera | NV | No Calibration Required |  | NV | N/A | No Information Found at this Time | No Info Found |  | N/A | N/A | N/A | N/A | N/A |  | N/A | N/A | NV | N/A
2018 | Acura | RLX | Surround View Cameras | SVC % | Static Calibration - Surround View |  | SVC (1) | Static | Please ensure that the vehicle is accurately aligned, if the vehicle is out of alignment, suspected of being out of alignment, or was involved in a collision, please ensure a 4-Wheel Alignment is performed prior to the ADAS appointment and after your repairs are completed. Please ensure the Cargo and Passenger areas are unloaded of all non-factory weight. Please ensure the Fuel tank is full. Please ensure the Vehicle Ride Height is at OEM specification [unmodified suspension, wheel size, & tire size] | Alignment Check Cargo & Passenger areas empty Full Fuel Unmodified Ride Height | https://calibercollision.sharepoint.com/:b:/s/O365-Protech-InformationSolutions/EcBTyxYa-D5GvIrsKvL1NagBJ4i0-IH8O15HFbyMPlIj-Q?e=4IbHAQ | HONDA AVM CSC1004/03 | N/A | N/A | N/A |  |  | N/A | 3,6,9,12 | SVC | Multi View Camera System (MVCS)
2018 | Acura | TLX | Front Radar | ACC % | Static Calibration - Adaptive Cruise Control |  | ACC (2) | Static | Please ensure that the vehicle is accurately aligned, if the vehicle is out of alignment, suspected of being out of alignment, or was involved in a collision, please ensure a 4-Wheel Alignment is performed prior to the ADAS appointment and after your repairs are completed. Please ensure the Cargo and Passenger areas are unloaded of all non-factory weight. Please ensure the Fuel tank is full. Please ensure the Vehicle Ride Height is at OEM specification [unmodified suspension, wheel size, & tire size] | Alignment Check Cargo & Passenger areas empty Full Fuel Unmodified Ride Height | https://calibercollision.sharepoint.com/:b:/s/O365-Protech-InformationSolutions/ESqe6PqfUw5AvY0JAdJBEAoB7mZ7fzhsDJrWaGnsFgBT1Q?e=UhcpVJ | CSC800 - CORNER REFLECTOR STAND CSC802/01 - CORNER REFLECTOR | N/A | Any vehicle that was involved in a collision must have a wheel alignment completed before aiming. | The replacement windshield must be a Acura genuine replacement windshield. Installing an aftermarket windshield will cause the aiming to fail or abnormal operation of the driving support system. | https://calibercollision.sharepoint.com/:b:/g/enterpriseprojects/VehicleServiceInformation/EQSqp9kVHeZAic171m-Yvt4BKoVILkMsTWgugqy63BpfEw?e=lB1fUF |  | N/A | 1,11,12,13 | ACC (2) | Adaptive Cruise Control (ACC)
2018 | Acura | TLX | Front Radar | AEB % | Static Calibration - Automatic Emergency Braking |  | AEB (2) | Static | Please ensure that the vehicle is accurately aligned, if the vehicle is out of alignment, suspected of being out of alignment, or was involved in a collision, please ensure a 4-Wheel Alignment is performed prior to the ADAS appointment and after your repairs are completed. Please ensure the Cargo and Passenger areas are unloaded of all non-factory weight. Please ensure the Fuel tank is full. Please ensure the Vehicle Ride Height is at OEM specification [unmodified suspension, wheel size, & tire size] | Alignment Check Cargo & Passenger areas empty Full Fuel Unmodified Ride Height | https://calibercollision.sharepoint.com/:b:/s/O365-Protech-InformationSolutions/EUvK1lB86hRHp0maYsGrHlcBtmHQwUSvuCI6foO48vHF2w?e=pIfFEc | CSC800 - CORNER REFLECTOR STAND CSC802/01 - CORNER REFLECTOR HONDA/ACURA LDWI CSC601/05 | N/A | Any vehicle that was involved in a collision must have a wheel alignment completed before aiming. | The replacement windshield must be a Acura genuine replacement windshield. Installing an aftermarket windshield will cause the aiming to fail or abnormal operation of the driving support system. | https://calibercollision.sharepoint.com/:b:/g/enterpriseprojects/VehicleServiceInformation/EQSqp9kVHeZAic171m-Yvt4BKoVILkMsTWgugqy63BpfEw?e=lB1fUF |  | N/A | 1,11,12,13 | AEB (2) | Collision Mitigation Braking System (CMBS)
2018 | Acura | TLX | Adaptive Headlamps | AHL | No Calibration Required |  | AHL | N/A | No Information Found at this Time | No Info Found |  | N/A | N/A | N/A | N/A | N/A |  | N/A | N/A | AHL | N/A
2018 | Acura | TLX | Parking Aid Sonar | APA % | On-Board Calibration - Advance Park Assist |  | APA (1) | PMI | No Pre-Qualifications Required for this calibration Procedure | No Pre-Quals | https://calibercollision.sharepoint.com/:b:/s/O365-Protech-InformationSolutions/EY9DjJch4vRIkVPzqXsJgBIB6kz70gcourLsvMQh0IYJyA?e=NClCel | N/A | N/A | N/A | N/A | N/A |  | N/A | 1,5,6,7,11,12 | APA (1) | Parking and Back-Up Sensor
2018 | Acura | TLX | Rear Radar | BSW % | Static Calibration - Blind Spot Warning |  | BSW (1) | Static | Please ensure that the vehicle is accurately aligned, if the vehicle is out of alignment, suspected of being out of alignment, or was involved in a collision, please ensure a 4-Wheel Alignment is performed prior to the ADAS appointment and after your repairs are completed. Please ensure the Cargo and Passenger areas are unloaded of all non-factory weight. Please ensure the Fuel tank is full. Please ensure the Vehicle Ride Height is at OEM specification [unmodified suspension, wheel size, & tire size] | Alignment Check Cargo & Passenger areas empty Full Fuel Unmodified Ride Height Rear Bumper R&I | https://calibercollision.sharepoint.com/:b:/s/O365-Protech-InformationSolutions/EZV_XawOhxBMmRFgoYUfDC4BeqK2eSr2Gx7AuwjzpRUshw?e=fWV8bq | CSC800 - CORNER REFLECTOR STAND CSC802/01 - CORNER REFLECTOR | N/A | Any vehicle that was involved in a collision must have a wheel alignment completed before aiming. | N/A | N/A |  | N/A | 5,6,7 | BSW/RCTW (1) | Blind Spot Information
2018 | Acura | TLX | Back Up Camera | BUC | No Calibration Required |  | BUC | P&P | No Pre-Qualifications Required for this calibration Procedure | No Pre-Quals | https://calibercollision.sharepoint.com/:b:/s/O365-Protech-InformationSolutions/Ef6LPV-1sm1DrZI7ZmYQbuQB4TT8rCeyWFixrrD-qfW6sQ?e=xWqhaY | N/A | N/A | N/A | N/A | N/A |  | N/A | 6 | BUC | Rearview Camera
2018 | Acura | TLX | Windshield Camera | LKA % | Static Calibration - Lane Keep Assist | Static Calibration – Lane Keep Assist | LKA (1) | Static | Please ensure that the vehicle is accurately aligned, if the vehicle is out of alignment, suspected of being out of alignment, or was involved in a collision, please ensure a 4-Wheel Alignment is performed prior to the ADAS appointment and after your repairs are completed. Please ensure the Cargo and Passenger areas are unloaded of all non-factory weight. Please ensure the Fuel tank is full. Please ensure the Vehicle Ride Height is at OEM specification [unmodified suspension, wheel size, & tire size] | Alignment Check Cargo & Passenger areas empty Full Fuel Unmodified Ride Height | https://calibercollision.sharepoint.com/:b:/s/O365-Protech-InformationSolutions/EWXFyeX26aJFryz4GRX_sWgBa70DOln5idOWk_jDTET1Lw?e=mNFe7c | HONDA/ACURA LDWI CSC0601/24/01 | PTHON24 | Any vehicle that was involved in a collision must have a wheel alignment completed before aiming. | The replacement windshield must be a Acura genuine replacement windshield. Installing an aftermarket windshield will cause the aiming to fail or abnormal operation of the driving support system. | https://calibercollision.sharepoint.com/:b:/g/enterpriseprojects/VehicleServiceInformation/EQSqp9kVHeZAic171m-Yvt4BKoVILkMsTWgugqy63BpfEw?e=lB1fUF |  | N/A | 13 | LKA (1) | Lane Keeping Assist System (LKAS)
2018 | Acura | TLX | Night Vision Camera | NV | No Calibration Required |  | NV | N/A | No Information Found at this Time | No Info Found |  | N/A | N/A | N/A | N/A | N/A |  | N/A | N/A | NV | N/A
2018 | Acura | TLX | Surround View Cameras | SVC % | Static Calibration - Surround View |  | SVC (1) | Static | Please ensure that the vehicle is accurately aligned, if the vehicle is out of alignment, suspected of being out of alignment, or was involved in a collision, please ensure a 4-Wheel Alignment is performed prior to the ADAS appointment and after your repairs are completed. Please ensure the Cargo and Passenger areas are unloaded of all non-factory weight. Please ensure the Fuel tank is full. Please ensure the Vehicle Ride Height is at OEM specification [unmodified suspension, wheel size, & tire size] | Alignment Check Cargo & Passenger areas empty Full Fuel Unmodified Ride Height | https://calibercollision.sharepoint.com/:b:/s/O365-Protech-InformationSolutions/EV21i5XrN4ZCiTaij-ocNjoBFlUNbEklJRVOEtb283dmOw?e=rZHPcn | HONDA AVM CSC1004/03 | N/A | Any vehicle that was involved in a collision must have a wheel alignment completed before aiming. | N/A | N/A |  | N/A | 3,6,9,12 | SVC | Multi View Camera System (MVCS)
2019 | Acura | ILX | Front Radar | ACC % | Static Calibration - Adaptive Cruise Control |  | ACC (2) | Static | Please ensure that the vehicle is accurately aligned, if the vehicle is out of alignment, suspected of being out of alignment, or was involved in a collision, please ensure a 4-Wheel Alignment is performed prior to the ADAS appointment and after your repairs are completed. Please ensure the Cargo and Passenger areas are unloaded of all non-factory weight. Please ensure the Fuel tank is full. Please ensure the Vehicle Ride Height is at OEM specification [unmodified suspension, wheel size, & tire size] | Alignment Check Cargo & Passenger areas empty Full Fuel Unmodified Ride Height | https://calibercollision.sharepoint.com/:b:/s/O365-Protech-InformationSolutions/EW_Cpe44lS5MsIFVcME29WMB2CM7_ksenoUbkNRwyXlFjQ?e=68XfL0 | CSC800 - CORNER REFLECTOR STAND CSC802/01 - CORNER REFLECTOR | N/A | Any vehicle that was involved in a collision must have a wheel alignment completed before aiming. | The replacement windshield must be a Acura genuine replacement windshield. Installing an aftermarket windshield will cause the aiming to fail or abnormal operation of the driving support system. | https://calibercollision.sharepoint.com/:b:/g/enterpriseprojects/VehicleServiceInformation/EQSqp9kVHeZAic171m-Yvt4BKoVILkMsTWgugqy63BpfEw?e=lB1fUF |  | N/A | 1,11,12,13 | ACC (2) | Adaptive Cruise Control (ACC)
2019 | Acura | ILX | Front Radar | AEB % | Static Calibration - Automatic Emergency Braking |  | AEB (2) | Static | Please ensure that the vehicle is accurately aligned, if the vehicle is out of alignment, suspected of being out of alignment, or was involved in a collision, please ensure a 4-Wheel Alignment is performed prior to the ADAS appointment and after your repairs are completed. Please ensure the Cargo and Passenger areas are unloaded of all non-factory weight. Please ensure the Fuel tank is full. Please ensure the Vehicle Ride Height is at OEM specification [unmodified suspension, wheel size, & tire size] | Alignment Check Cargo & Passenger areas empty Full Fuel Unmodified Ride Height | https://calibercollision.sharepoint.com/:b:/s/O365-Protech-InformationSolutions/EUCxY_YiY8RFo2Anb1W1m5sBSP5Wu-c8_Z6uVJ3IUwgxaQ?e=47iARz | CSC800 - CORNER REFLECTOR STAND CSC802/01 - CORNER REFLECTOR | N/A | Any vehicle that was involved in a collision must have a wheel alignment completed before aiming. | The replacement windshield must be a Acura genuine replacement windshield. Installing an aftermarket windshield will cause the aiming to fail or abnormal operation of the driving support system. | https://calibercollision.sharepoint.com/:b:/g/enterpriseprojects/VehicleServiceInformation/EQSqp9kVHeZAic171m-Yvt4BKoVILkMsTWgugqy63BpfEw?e=lB1fUF |  | N/A | 1,11,12,13 | AEB (2) | Collision Mitigation Braking System (CMBS)
2019 | Acura | ILX | Adaptive Headlamps | AHL | No Calibration Required |  | AHL | N/A | No Information Found at this Time | No Info Found |  | N/A | N/A | N/A | N/A | N/A |  | N/A | N/A | AHL | N/A
2019 | Acura | ILX | Parking Aid Sonar | APA % | No Calibration Required |  | APA | N/A | No Information Found at this Time | No Info Found |  | N/A | N/A | N/A | N/A | N/A |  | N/A | N/A | APA | N/A
2019 | Acura | ILX | Rear Radar | BSW % | Static Calibration - Blind Spot Warning |  | BSW (1) | Static | Please ensure that the vehicle is accurately aligned, if the vehicle is out of alignment, suspected of being out of alignment, or was involved in a collision, please ensure a 4-Wheel Alignment is performed prior to the ADAS appointment and after your repairs are completed. Please ensure the Cargo and Passenger areas are unloaded of all non-factory weight. Please ensure the Fuel tank is full. Please ensure the Vehicle Ride Height is at OEM specification [unmodified suspension, wheel size, & tire size] | Alignment Check Cargo & Passenger areas empty Full Fuel Unmodified Ride Height Rear Bumper R&I | https://calibercollision.sharepoint.com/:b:/s/O365-Protech-InformationSolutions/EbsZGW0FC0dKrOlwn7-EfJEBrUBI_PHYJIk0nS_wtO4jBw?e=1J0udV | CSC800 - CORNER REFLECTOR STAND CSC802/01 - CORNER REFLECTOR | N/A | Any vehicle that was involved in a collision must have a wheel alignment completed before aiming. | N/A | N/A |  | N/A | 5,6,7 | BSW/RCTW (1) | Blind Spot Information
2019 | Acura | ILX | Back Up Camera | BUC | No Calibration Required |  | BUC | P&P | No Pre-Qualifications Required for this calibration Procedure | No Pre-Quals | https://calibercollision.sharepoint.com/:b:/s/O365-Protech-InformationSolutions/EVG_AavfndJEkrliFGSn3p8BP8tGHY7DzR13Gp6MI2ACZw?e=8KUWMw | N/A | N/A | N/A | N/A | N/A |  | N/A | 6 | BUC | Rearview Camera
2019 | Acura | ILX | Windshield Camera | LKA % | Static Calibration - Lane Keep Assist | Static Calibration – Lane Keep Assist | LKA (1) | Static | Please ensure that the vehicle is accurately aligned, if the vehicle is out of alignment, suspected of being out of alignment, or was involved in a collision, please ensure a 4-Wheel Alignment is performed prior to the ADAS appointment and after your repairs are completed. Please ensure the Cargo and Passenger areas are unloaded of all non-factory weight. Please ensure the Fuel tank is full. Please ensure the Vehicle Ride Height is at OEM specification [unmodified suspension, wheel size, & tire size] | Alignment Check Cargo & Passenger areas empty Full Fuel Unmodified Ride Height | https://calibercollision.sharepoint.com/:b:/s/O365-Protech-InformationSolutions/EaW0h-Rya3pHtVo7kafiC0IB_xSN8X5oulnc1Tymx1Swig?e=9Sapj8 | HONDA/ACURA LDWI CSC0601/24/01 | PTHON24 | Any vehicle that was involved in a collision must have a wheel alignment completed before aiming. | The replacement windshield must be a Acura genuine replacement windshield. Installing an aftermarket windshield will cause the aiming to fail or abnormal operation of the driving support system. | https://calibercollision.sharepoint.com/:b:/g/enterpriseprojects/VehicleServiceInformation/EQSqp9kVHeZAic171m-Yvt4BKoVILkMsTWgugqy63BpfEw?e=lB1fUF |  | N/A | 13 | LKA (1) | Lane Keeping Assist System (LKAS)
2019 | Acura | ILX | Night Vision Camera | NV | No Calibration Required |  | NV | N/A | No Information Found at this Time | No Info Found |  | N/A | N/A | N/A | N/A | N/A |  | N/A | N/A | NV | N/A
2019 | Acura | ILX | Surround View Cameras | SVC % | No Calibration Required |  | SVC | N/A | No Information Found at this Time | No Info Found |  | N/A | N/A | N/A | N/A | N/A |  | N/A | N/A | SVC | N/A
2019 | Acura | MDX | Front Radar | ACC % | Static Calibration - Adaptive Cruise Control |  | ACC (2) | Static | Please ensure that the vehicle is accurately aligned, if the vehicle is out of alignment, suspected of being out of alignment, or was involved in a collision, please ensure a 4-Wheel Alignment is performed prior to the ADAS appointment and after your repairs are completed. Please ensure the Cargo and Passenger areas are unloaded of all non-factory weight. Please ensure the Fuel tank is full. Please ensure the Vehicle Ride Height is at OEM specification [unmodified suspension, wheel size, & tire size] | Alignment Check Cargo & Passenger areas empty Full Fuel Unmodified Ride Height | https://calibercollision.sharepoint.com/:b:/s/O365-Protech-InformationSolutions/EV14XxIDcCdGgK3mtoMLRp8B7m_jOlqgGcgbSrnQ7JZDWQ?e=zV0L93 | CSC800 - CORNER REFLECTOR STAND CSC802/01 - CORNER REFLECTOR | N/A | Any vehicle that was involved in a collision must have a wheel alignment completed before aiming. | The replacement windshield must be a Acura genuine replacement windshield. Installing an aftermarket windshield will cause the aiming to fail or abnormal operation of the driving support system. | https://calibercollision.sharepoint.com/:b:/g/enterpriseprojects/VehicleServiceInformation/EQSqp9kVHeZAic171m-Yvt4BKoVILkMsTWgugqy63BpfEw?e=lB1fUF |  | N/A | 1,11,12,13 | ACC (2) | Adaptive Cruise Control (ACC)
2019 | Acura | MDX | Front Radar | AEB % | Static Calibration - Automatic Emergency Braking |  | AEB (2) | Static | Please ensure that the vehicle is accurately aligned, if the vehicle is out of alignment, suspected of being out of alignment, or was involved in a collision, please ensure a 4-Wheel Alignment is performed prior to the ADAS appointment and after your repairs are completed. Please ensure the Cargo and Passenger areas are unloaded of all non-factory weight. Please ensure the Fuel tank is full. Please ensure the Vehicle Ride Height is at OEM specification [unmodified suspension, wheel size, & tire size] | Alignment Check Cargo & Passenger areas empty Full Fuel Unmodified Ride Height | https://calibercollision.sharepoint.com/:b:/s/O365-Protech-InformationSolutions/EeLqsnkzQIlCoaIaDxu2lVoBfP1eEKRzQwDTXlhRsr2fTw?e=IkjzyB | CSC800 - CORNER REFLECTOR STAND CSC802/01 - CORNER REFLECTOR HONDA/ACURA LDWI CSC601/05 | N/A | Any vehicle that was involved in a collision must have a wheel alignment completed before aiming. | The replacement windshield must be a Acura genuine replacement windshield. Installing an aftermarket windshield will cause the aiming to fail or abnormal operation of the driving support system. | https://calibercollision.sharepoint.com/:b:/g/enterpriseprojects/VehicleServiceInformation/EQSqp9kVHeZAic171m-Yvt4BKoVILkMsTWgugqy63BpfEw?e=lB1fUF |  | N/A | 1,11,12,13 | AEB (2) | Collision Mitigation Braking System (CMBS)
2019 | Acura | MDX | Adaptive Headlamps | AHL | No Calibration Required |  | AHL | N/A | No Information Found at this Time | No Info Found |  | N/A | N/A | N/A | N/A | N/A |  | N/A | N/A | AHL | N/A
2019 | Acura | MDX | Parking Aid Sonar | APA % | On-Board Calibration - Advance Park Assist |  | APA (1) | PMI | No Pre-Qualifications Required for this calibration Procedure | No Pre-Quals | https://calibercollision.sharepoint.com/:b:/s/O365-Protech-InformationSolutions/ESyAmhrVMQ1DrTIXCJU636sBuIK0IsS1MpvbtX9y_FlXfA?e=t0bMdA | N/A | N/A | N/A | N/A | N/A |  | N/A | 1,5,6,7,11,12 | APA (1) | Parking and Back-Up Sensor
2019 | Acura | MDX | Rear Radar | BSW % | Static Calibration - Blind Spot Warning |  | BSW (1) | Static | Please ensure that the vehicle is accurately aligned, if the vehicle is out of alignment, suspected of being out of alignment, or was involved in a collision, please ensure a 4-Wheel Alignment is performed prior to the ADAS appointment and after your repairs are completed. Please ensure the Cargo and Passenger areas are unloaded of all non-factory weight. Please ensure the Fuel tank is full. Please ensure the Vehicle Ride Height is at OEM specification [unmodified suspension, wheel size, & tire size] | Alignment Check Cargo & Passenger areas empty Full Fuel Unmodified Ride Height Rear Bumper R&I | https://calibercollision.sharepoint.com/:b:/s/O365-Protech-InformationSolutions/EfhIeOIkX_hJqzhdCtbzXdQBAlzSQexhpADDeGC6SF9DEw?e=Zal5k4 | CSC800 - CORNER REFLECTOR STAND CSC802/01 - CORNER REFLECTOR | N/A | Any vehicle that was involved in a collision must have a wheel alignment completed before aiming. | N/A | N/A |  | N/A | 5,6,7 | BSW/RCTW (1) | Blind Spot Information
2019 | Acura | MDX | Back Up Camera | BUC | No Calibration Required |  | BUC | P&P | No Pre-Qualifications Required for this calibration Procedure | No Pre-Quals | https://calibercollision.sharepoint.com/:b:/s/O365-Protech-InformationSolutions/Efj_dt6f2NJLq9Hrzf82W8gBJmYOIM1rSScHz2aCk0CNsw?e=b1SL5e | N/A | N/A | N/A | N/A | N/A |  | N/A | 6 | BUC | Rearview Camera
2019 | Acura | MDX | Windshield Camera | LKA % | Static Calibration - Lane Keep Assist | Static Calibration – Lane Keep Assist | LKA (1) | Static | Please ensure that the vehicle is accurately aligned, if the vehicle is out of alignment, suspected of being out of alignment, or was involved in a collision, please ensure a 4-Wheel Alignment is performed prior to the ADAS appointment and after your repairs are completed. Please ensure the Cargo and Passenger areas are unloaded of all non-factory weight. Please ensure the Fuel tank is full. Please ensure the Vehicle Ride Height is at OEM specification [unmodified suspension, wheel size, & tire size] | Alignment Check Cargo & Passenger areas empty Full Fuel Unmodified Ride Height | https://calibercollision.sharepoint.com/:b:/s/O365-Protech-InformationSolutions/EVXJZAYDYeNOu6qOWpElM1cBco3Rsi-GHswZ1AKzbLanZA?e=g5EJXN | HONDA/ACURA LDWI CSC0601/24/01 | PTHON24 | Any vehicle that was involved in a collision must have a wheel alignment completed before aiming. | The replacement windshield must be a Acura genuine replacement windshield. Installing an aftermarket windshield will cause the aiming to fail or abnormal operation of the driving support system. | https://calibercollision.sharepoint.com/:b:/g/enterpriseprojects/VehicleServiceInformation/EQSqp9kVHeZAic171m-Yvt4BKoVILkMsTWgugqy63BpfEw?e=lB1fUF |  | N/A | 13 | LKA (1) | Lane Keeping Assist System (LKAS)
2019 | Acura | MDX | Night Vision Camera | NV | No Calibration Required |  | NV | N/A | No Information Found at this Time | No Info Found |  | N/A | N/A | N/A | N/A | N/A |  | N/A | N/A | NV | N/A
2019 | Acura | MDX | Surround View Cameras | SVC % | Static Calibration - Surround View |  | SVC (1) | Static | Please ensure that the vehicle is accurately aligned, if the vehicle is out of alignment, suspected of being out of alignment, or was involved in a collision, please ensure a 4-Wheel Alignment is performed prior to the ADAS appointment and after your repairs are completed. Please ensure the Cargo and Passenger areas are unloaded of all non-factory weight. Please ensure the Fuel tank is full. Please ensure the Vehicle Ride Height is at OEM specification [unmodified suspension, wheel size, & tire size] | Alignment Check Cargo & Passenger areas empty Full Fuel Unmodified Ride Height | https://calibercollision.sharepoint.com/:b:/s/O365-Protech-InformationSolutions/ESV0jkWo6vBGqimQ1nLu9zwBy4iGasgfOadfiZ-xhMC_iw?e=Kxq2i7 | HONDA AVM CSC1004/03 | N/A | Any vehicle that was involved in a collision must have a wheel alignment completed before aiming. | N/A | N/A |  | N/A | 3,6,9,12 | SVC | Multi View Camera System (MVCS)
2019 | Acura | NSX | Front Radar | ACC % | No Calibration Required |  | ACC | N/A | No Information Found at this Time | No Info Found |  | N/A | N/A | N/A | N/A | N/A |  | N/A | N/A | ACC (%) | N/A
2019 | Acura | NSX | Front Radar | AEB % | No Calibration Required |  | AEB | N/A | No Information Found at this Time | No Info Found |  | N/A | N/A | N/A | N/A | N/A |  | N/A | N/A | AEB | N/A
2019 | Acura | NSX | Adaptive Headlamps | AHL | No Calibration Required |  | AHL | N/A | No Information Found at this Time | No Info Found |  | N/A | N/A | N/A | N/A | N/A |  | N/A | N/A | AHL | N/A
2019 | Acura | NSX | Parking Aid Sonar | APA % | On-Board Calibration - Advance Park Assist |  | APA (1) | PMI | No Pre-Qualifications Required for this calibration Procedure | No Pre-Quals | https://calibercollision.sharepoint.com/:b:/s/O365-Protech-InformationSolutions/EWob3SNCO3pNs4qoPJvxisoBmUee9Uj0nb1luoapuOsP9w?e=RPCwTP | N/A | N/A | N/A | N/A | N/A |  | N/A | 1,5,6,7,11,12 | APA (1) | Parking and Back-Up Sensor
2019 | Acura | NSX | Rear Radar | BSW % | No Calibration Required |  | BSW | N/A | No Information Found at this Time | No Info Found |  | N/A | N/A | N/A | N/A | N/A |  | N/A | N/A | BSW/RCTW | N/A
2019 | Acura | NSX | Back Up Camera | BUC | No Calibration Required |  | BUC | P&P | No Pre-Qualifications Required for this calibration Procedure | No Pre-Quals | https://calibercollision.sharepoint.com/:b:/s/O365-Protech-InformationSolutions/EcFrrbxFG1tHlirrlQoMIfEB58-ewR_QwTfNZiRfo7DyJg?e=2t8685 | N/A | N/A | N/A | N/A | N/A |  | N/A | 6 | BUC | Rearview Camera
2019 | Acura | NSX | Windshield Camera | LKA % | No Calibration Required | No Calibration Required | LKA | N/A | No Information Found at this Time | No Info Found |  | N/A | N/A | N/A | N/A | N/A |  | N/A | N/A | LKA | N/A
2019 | Acura | NSX | Night Vision Camera | NV | No Calibration Required |  | NV | N/A | No Information Found at this Time | No Info Found |  | N/A | N/A | N/A | N/A | N/A |  | N/A | N/A | NV | N/A
2019 | Acura | NSX | Surround View Cameras | SVC % | No Calibration Required |  | SVC | N/A | No Information Found at this Time | No Info Found |  | N/A | N/A | N/A | N/A | N/A |  | N/A | N/A | SVC | N/A
2019 | Acura | RDX | Front Radar | ACC % | Static Calibration - Adaptive Cruise Control |  | ACC (2) | Static | Please ensure that the vehicle is accurately aligned, if the vehicle is out of alignment, suspected of being out of alignment, or was involved in a collision, please ensure a 4-Wheel Alignment is performed prior to the ADAS appointment and after your repairs are completed. Please ensure the Cargo and Passenger areas are unloaded of all non-factory weight. Please ensure the Fuel tank is full. Please ensure the Vehicle Ride Height is at OEM specification [unmodified suspension, wheel size, & tire size] | Alignment Check Cargo & Passenger areas empty Full Fuel Unmodified Ride Height | https://calibercollision.sharepoint.com/:b:/s/O365-Protech-InformationSolutions/EbzQs71eA_pPhKsW5qwazZQB8JoSndOnA6KKQtaNuzvNZw?e=6T4PV0 | CSC800 - CORNER REFLECTOR STAND CSC802/01 - CORNER REFLECTOR | N/A | Any vehicle that was involved in a collision must have a wheel alignment completed before aiming. | The replacement windshield must be a Acura genuine replacement windshield. Installing an aftermarket windshield will cause the aiming to fail or abnormal operation of the driving support system. | https://calibercollision.sharepoint.com/:b:/g/enterpriseprojects/VehicleServiceInformation/EQSqp9kVHeZAic171m-Yvt4BKoVILkMsTWgugqy63BpfEw?e=lB1fUF |  | N/A | 1,11,12,13 | ACC (2) | Adaptive Cruise Control (ACC)
2019 | Acura | RDX | Front Radar | AEB % | Static Calibration - Automatic Emergency Braking |  | AEB (2) | Static | Please ensure that the vehicle is accurately aligned, if the vehicle is out of alignment, suspected of being out of alignment, or was involved in a collision, please ensure a 4-Wheel Alignment is performed prior to the ADAS appointment and after your repairs are completed. Please ensure the Cargo and Passenger areas are unloaded of all non-factory weight. Please ensure the Fuel tank is full. Please ensure the Vehicle Ride Height is at OEM specification [unmodified suspension, wheel size, & tire size] | Alignment Check Cargo & Passenger areas empty Full Fuel Unmodified Ride Height | https://calibercollision.sharepoint.com/:b:/s/O365-Protech-InformationSolutions/EcyEK1xm3O9Aiaoko71H8MgBoubdlAQ5Yc8BltcIxRI2Zw?e=dvR1xU | CSC800 - CORNER REFLECTOR STAND CSC802/01 - CORNER REFLECTOR HONDA/ACURA LDWII CSC601/08-L HONDA/ACURA LDWII CSC601/08-R | N/A | Any vehicle that was involved in a collision must have a wheel alignment completed before aiming. | The replacement windshield must be a Acura genuine replacement windshield. Installing an aftermarket windshield will cause the aiming to fail or abnormal operation of the driving support system. | https://calibercollision.sharepoint.com/:b:/g/enterpriseprojects/VehicleServiceInformation/EQSqp9kVHeZAic171m-Yvt4BKoVILkMsTWgugqy63BpfEw?e=lB1fUF |  | N/A | 1,11,12,13 | AEB (2) | Collision Mitigation Braking System (CMBS)
2019 | Acura | RDX | Adaptive Headlamps | AHL | No Calibration Required |  | AHL | N/A | No Information Found at this Time | No Info Found |  | N/A | N/A | N/A | N/A | N/A |  | N/A | N/A | AHL | N/A
2019 | Acura | RDX | Parking Aid Sonar | APA % | On-Board Calibration - Advance Park Assist |  | APA (1) | PMI | No Pre-Qualifications Required for this calibration Procedure | No Pre-Quals | https://calibercollision.sharepoint.com/:b:/s/O365-Protech-InformationSolutions/ETquX2DRjtJBq7lXcDZ3wO8BtAkjTJLfMJp-BxTk9oGSNA?e=yLLssE | N/A | N/A | N/A | N/A | N/A |  | N/A | 1,5,6,7,11,12 | APA (1) | Parking and Back-Up Sensor
2019 | Acura | RDX | Rear Radar | BSW % | Static Calibration - Blind Spot Warning |  | BSW (1) | Static | Please ensure that the vehicle is accurately aligned, if the vehicle is out of alignment, suspected of being out of alignment, or was involved in a collision, please ensure a 4-Wheel Alignment is performed prior to the ADAS appointment and after your repairs are completed. Please ensure the Cargo and Passenger areas are unloaded of all non-factory weight. Please ensure the Fuel tank is full. Please ensure the Vehicle Ride Height is at OEM specification [unmodified suspension, wheel size, & tire size] | Alignment Check Cargo & Passenger areas empty Full Fuel Unmodified Ride Height Rear Bumper R&I | https://calibercollision.sharepoint.com/:b:/s/O365-Protech-InformationSolutions/EVrG3rlqUlxKqyXxgh5QaccBxHVQegqCHJGd5Vxr6T5RDg?e=Meyf3H | CSC800 - CORNER REFLECTOR STAND CSC802/01 - CORNER REFLECTOR | N/A | Any vehicle that was involved in a collision must have a wheel alignment completed before aiming. | N/A | N/A |  | N/A | 5,6,7 | BSW/RCTW (1) | Blind Spot Information
2019 | Acura | RDX | Back Up Camera | BUC | No Calibration Required |  | BUC | P&P | No Pre-Qualifications Required for this calibration Procedure | No Pre-Quals | https://calibercollision.sharepoint.com/:b:/s/O365-Protech-InformationSolutions/EYaNDCDTRSJDmdmWnqEOOvgBDGca5ggYESfgiNOSrOiQ2w?e=LATTbS | N/A | N/A | N/A | N/A | N/A |  | N/A | 6 | BUC | Rearview Camera
2019 | Acura | RDX | Windshield Camera | LKA % | Static Calibration - Lane Keep Assist | Static Calibration – Lane Keep Assist | LKA (1) | Static | Please ensure that the vehicle is accurately aligned, if the vehicle is out of alignment, suspected of being out of alignment, or was involved in a collision, please ensure a 4-Wheel Alignment is performed prior to the ADAS appointment and after your repairs are completed. Please ensure the Cargo and Passenger areas are unloaded of all non-factory weight. Please ensure the Fuel tank is full. Please ensure the Vehicle Ride Height is at OEM specification [unmodified suspension, wheel size, & tire size] | Alignment Check Cargo & Passenger areas empty Full Fuel Unmodified Ride Height | https://calibercollision.sharepoint.com/:b:/s/O365-Protech-InformationSolutions/EQTdRSJvPXZCoL_RWYhGh9QBTgUbnojjhyVSE5gXzOQfVg?e=gi3of8 | HONDA/ACURA LDWII CSC601/08-L HONDA/ACURA LDWII CSC601/08-R | N/A | Any vehicle that was involved in a collision must have a wheel alignment completed before aiming. | The replacement windshield must be a Acura genuine replacement windshield. Installing an aftermarket windshield will cause the aiming to fail or abnormal operation of the driving support system. | https://calibercollision.sharepoint.com/:b:/g/enterpriseprojects/VehicleServiceInformation/EQSqp9kVHeZAic171m-Yvt4BKoVILkMsTWgugqy63BpfEw?e=lB1fUF |  | N/A | 13 | LKA (1) | Lane Keeping Assist System (LKAS)
2019 | Acura | RDX | Night Vision Camera | NV | No Calibration Required |  | NV | N/A | No Information Found at this Time | No Info Found |  | N/A | N/A | N/A | N/A | N/A |  | N/A | N/A | NV | N/A
2019 | Acura | RDX | Surround View Cameras | SVC % | Static Calibration - Surround View |  | SVC (1) | Static | Please ensure that the vehicle is accurately aligned, if the vehicle is out of alignment, suspected of being out of alignment, or was involved in a collision, please ensure a 4-Wheel Alignment is performed prior to the ADAS appointment and after your repairs are completed. Please ensure the Cargo and Passenger areas are unloaded of all non-factory weight. Please ensure the Fuel tank is full. Please ensure the Vehicle Ride Height is at OEM specification [unmodified suspension, wheel size, & tire size] | Alignment Check Cargo & Passenger areas empty Full Fuel Unmodified Ride Height | https://calibercollision.sharepoint.com/:b:/s/O365-Protech-InformationSolutions/EYq3IxvHJMVFjYfGm0dGUAABNkkvvLssEGmugsyge1iy4w?e=FPDaC3 | HONDA AVM CSC1004/03 | N/A | Any vehicle that was involved in a collision must have a wheel alignment completed before aiming. | N/A | N/A |  | N/A | 3,6,9,12 | SVC | Multi View Camera System (MVCS)
2019 | Acura | RLX | Front Radar | ACC % | Static Calibration - Adaptive Cruise Control |  | ACC (2) | Static | Please ensure that the vehicle is accurately aligned, if the vehicle is out of alignment, suspected of being out of alignment, or was involved in a collision, please ensure a 4-Wheel Alignment is performed prior to the ADAS appointment and after your repairs are completed. Please ensure the Cargo and Passenger areas are unloaded of all non-factory weight. Please ensure the Fuel tank is full. Please ensure the Vehicle Ride Height is at OEM specification [unmodified suspension, wheel size, & tire size] | Alignment Check Cargo & Passenger areas empty Full Fuel Unmodified Ride Height | https://calibercollision.sharepoint.com/:b:/s/O365-Protech-InformationSolutions/Ecm21D-FpE9GjAOtpCc3WbIBYDZIxH1zLRVvPZ4XJO1nIw?e=2GSEoi | CSC800 - CORNER REFLECTOR STAND CSC802/01 - CORNER REFLECTOR | N/A | Any vehicle that was involved in a collision must have a wheel alignment completed before aiming. | The replacement windshield must be a Acura genuine replacement windshield. Installing an aftermarket windshield will cause the aiming to fail or abnormal operation of the driving support system. | https://calibercollision.sharepoint.com/:b:/g/enterpriseprojects/VehicleServiceInformation/EQSqp9kVHeZAic171m-Yvt4BKoVILkMsTWgugqy63BpfEw?e=lB1fUF |  | N/A | 1,11,12,13 | ACC (2) | Adaptive Cruise Control (ACC)
2019 | Acura | RLX | Front Radar | AEB % | Static Calibration - Automatic Emergency Braking |  | AEB (2) | Static | Please ensure that the vehicle is accurately aligned, if the vehicle is out of alignment, suspected of being out of alignment, or was involved in a collision, please ensure a 4-Wheel Alignment is performed prior to the ADAS appointment and after your repairs are completed. Please ensure the Cargo and Passenger areas are unloaded of all non-factory weight. Please ensure the Fuel tank is full. Please ensure the Vehicle Ride Height is at OEM specification [unmodified suspension, wheel size, & tire size] | Alignment Check Cargo & Passenger areas empty Full Fuel Unmodified Ride Height | https://calibercollision.sharepoint.com/:b:/s/O365-Protech-InformationSolutions/EX7MS0TWBmBCqH1_oCka2rwBWn7ZZWwFmf_im7zX0mebrw?e=6XgiT1 | CSC800 - CORNER REFLECTOR STAND CSC802/01 - CORNER REFLECTOR | N/A | Any vehicle that was involved in a collision must have a wheel alignment completed before aiming. | The replacement windshield must be a Acura genuine replacement windshield. Installing an aftermarket windshield will cause the aiming to fail or abnormal operation of the driving support system. | https://calibercollision.sharepoint.com/:b:/g/enterpriseprojects/VehicleServiceInformation/EQSqp9kVHeZAic171m-Yvt4BKoVILkMsTWgugqy63BpfEw?e=lB1fUF |  | N/A | 1,11,12,13 | AEB (2) | Collision Mitigation Braking System (CMBS)
2019 | Acura | RLX | Adaptive Headlamps | AHL | No Calibration Required |  | AHL | N/A | No Information Found at this Time | No Info Found |  | N/A | N/A | N/A | N/A | N/A |  | N/A | N/A | AHL | N/A
2019 | Acura | RLX | Parking Aid Sonar | APA % | No Calibration Required |  | APA (1) | P&P | No Pre-Qualifications Required for this calibration Procedure | No Pre-Quals | https://calibercollision.sharepoint.com/:b:/s/O365-Protech-InformationSolutions/ESk9HUPDwXhHlSS0dobw5iYB6pIlwPxF3SnWO7QwRv3bQg?e=PXnzA4 | N/A | N/A | N/A | N/A | N/A |  | N/A | 1,5,6,7,11,12 | APA (1) | Parking and Back-Up Sensor
2019 | Acura | RLX | Rear Radar | BSW % | Static Calibration - Blind Spot Warning |  | BSW (1) | Static | Please ensure that the vehicle is accurately aligned, if the vehicle is out of alignment, suspected of being out of alignment, or was involved in a collision, please ensure a 4-Wheel Alignment is performed prior to the ADAS appointment and after your repairs are completed. Please ensure the Cargo and Passenger areas are unloaded of all non-factory weight. Please ensure the Fuel tank is full. Please ensure the Vehicle Ride Height is at OEM specification [unmodified suspension, wheel size, & tire size] | Alignment Check Cargo & Passenger areas empty Full Fuel Unmodified Ride Height Rear Bumper R&I | https://calibercollision.sharepoint.com/:b:/s/O365-Protech-InformationSolutions/ETsCGKXKsg5AuExb1m-nJAEBu5tJItCYtj34i_g3piONbg?e=sZWhWA | CSC800 - CORNER REFLECTOR STAND CSC802/01 - CORNER REFLECTOR | N/A | Any vehicle that was involved in a collision must have a wheel alignment completed before aiming. | N/A | N/A |  | N/A | 5,6,7 | BSW/RCTW (1) | Blind Spot Information
2019 | Acura | RLX | Back Up Camera | BUC | No Calibration Required |  | BUC | P&P | No Pre-Qualifications Required for this calibration Procedure | No Pre-Quals | https://calibercollision.sharepoint.com/:b:/s/O365-Protech-InformationSolutions/EU41A_rv9GlEgE5VheS7OEYBc1CWpCUcBvln4ytIUrA87Q?e=8wlK85 | N/A | N/A | N/A | N/A | N/A |  | N/A | 6 | BUC | Rearview Camera
2019 | Acura | RLX | Windshield Camera | LKA % | Static Calibration - Lane Keep Assist | Static Calibration – Lane Keep Assist | LKA (1) | Static | Please ensure that the vehicle is accurately aligned, if the vehicle is out of alignment, suspected of being out of alignment, or was involved in a collision, please ensure a 4-Wheel Alignment is performed prior to the ADAS appointment and after your repairs are completed. Please ensure the Cargo and Passenger areas are unloaded of all non-factory weight. Please ensure the Fuel tank is full. Please ensure the Vehicle Ride Height is at OEM specification [unmodified suspension, wheel size, & tire size] | Alignment Check Cargo & Passenger areas empty Full Fuel Unmodified Ride Height | https://calibercollision.sharepoint.com/:b:/s/O365-Protech-InformationSolutions/EUbMrHOJJv1JpiIneZRnOpcBeqm_j-U5tct4E-JOoko95A?e=xrLKw9 | HONDA/ACURA LDWI CSC0601/24/01 | PTHON24 | Any vehicle that was involved in a collision must have a wheel alignment completed before aiming. | The replacement windshield must be a Acura genuine replacement windshield. Installing an aftermarket windshield will cause the aiming to fail or abnormal operation of the driving support system. | https://calibercollision.sharepoint.com/:b:/g/enterpriseprojects/VehicleServiceInformation/EQSqp9kVHeZAic171m-Yvt4BKoVILkMsTWgugqy63BpfEw?e=lB1fUF |  | N/A | 13 | LKA (1) | Lane Keeping Assist System (LKAS)
2019 | Acura | RLX | Night Vision Camera | NV | No Calibration Required |  | NV | N/A | No Information Found at this Time | No Info Found |  | N/A | N/A | N/A | N/A | N/A |  | N/A | N/A | NV | N/A
2019 | Acura | RLX | Surround View Cameras | SVC % | No Calibration Required |  | SVC | N/A | No Information Found at this Time | No Info Found |  | N/A | N/A | N/A | N/A | N/A |  | N/A | N/A | SVC | N/A
2019 | Acura | TLX | Front Radar | ACC % | Static Calibration - Adaptive Cruise Control |  | ACC (2) | Static | Please ensure that the vehicle is accurately aligned, if the vehicle is out of alignment, suspected of being out of alignment, or was involved in a collision, please ensure a 4-Wheel Alignment is performed prior to the ADAS appointment and after your repairs are completed. Please ensure the Cargo and Passenger areas are unloaded of all non-factory weight. Please ensure the Fuel tank is full. Please ensure the Vehicle Ride Height is at OEM specification [unmodified suspension, wheel size, & tire size] | Alignment Check Cargo & Passenger areas empty Full Fuel Unmodified Ride Height | https://calibercollision.sharepoint.com/:b:/s/O365-Protech-InformationSolutions/EfsQ7tWuTIpFq0tQYRsauFMBbaIgiVN0WGq3p5zOCepOKA?e=rnlSSm | CSC800 - CORNER REFLECTOR STAND CSC802/01 - CORNER REFLECTOR | N/A | Any vehicle that was involved in a collision must have a wheel alignment completed before aiming. | The replacement windshield must be a Acura genuine replacement windshield. Installing an aftermarket windshield will cause the aiming to fail or abnormal operation of the driving support system. | https://calibercollision.sharepoint.com/:b:/g/enterpriseprojects/VehicleServiceInformation/EQSqp9kVHeZAic171m-Yvt4BKoVILkMsTWgugqy63BpfEw?e=lB1fUF |  | N/A | 1,11,12,13 | ACC (2) | Adaptive Cruise Control (ACC)
2019 | Acura | TLX | Front Radar | AEB % | Static Calibration - Automatic Emergency Braking |  | AEB (2) | Static | Please ensure that the vehicle is accurately aligned, if the vehicle is out of alignment, suspected of being out of alignment, or was involved in a collision, please ensure a 4-Wheel Alignment is performed prior to the ADAS appointment and after your repairs are completed. Please ensure the Cargo and Passenger areas are unloaded of all non-factory weight. Please ensure the Fuel tank is full. Please ensure the Vehicle Ride Height is at OEM specification [unmodified suspension, wheel size, & tire size] | Alignment Check Cargo & Passenger areas empty Full Fuel Unmodified Ride Height | https://calibercollision.sharepoint.com/:b:/s/O365-Protech-InformationSolutions/EY7fDxoZVW5KuMk-p5KNLLYBMXpeDn8ZyoshFl8TLhVHOA?e=Pribnx | CSC800 - CORNER REFLECTOR STAND CSC802/01 - CORNER REFLECTOR HONDA/ACURA LDWI CSC601/05 | N/A | Any vehicle that was involved in a collision must have a wheel alignment completed before aiming. | The replacement windshield must be a Acura genuine replacement windshield. Installing an aftermarket windshield will cause the aiming to fail or abnormal operation of the driving support system. | https://calibercollision.sharepoint.com/:b:/g/enterpriseprojects/VehicleServiceInformation/EQSqp9kVHeZAic171m-Yvt4BKoVILkMsTWgugqy63BpfEw?e=lB1fUF |  | N/A | 1,11,12,13 | AEB (2) | Collision Mitigation Braking System (CMBS)
2019 | Acura | TLX | Adaptive Headlamps | AHL | No Calibration Required |  | AHL | N/A | No Information Found at this Time | No Info Found |  | N/A | N/A | N/A | N/A | N/A |  | N/A | N/A | AHL | N/A
2019 | Acura | TLX | Parking Aid Sonar | APA % | On-Board Calibration - Advance Park Assist |  | APA (1) | PMI | No Pre-Qualifications Required for this calibration Procedure | No Pre-Quals | https://calibercollision.sharepoint.com/:b:/s/O365-Protech-InformationSolutions/EYiCf1UGwSZHkYeaUn2BT4kBX7lbUDqTM49Db6-_DZcwIA?e=XaT8jX | N/A | N/A | N/A | N/A | N/A |  | N/A | 1,5,6,7,11,12 | APA (1) | Parking and Back-Up Sensor
2019 | Acura | TLX | Rear Radar | BSW % | Static Calibration - Blind Spot Warning |  | BSW (1) | Static | Please ensure that the vehicle is accurately aligned, if the vehicle is out of alignment, suspected of being out of alignment, or was involved in a collision, please ensure a 4-Wheel Alignment is performed prior to the ADAS appointment and after your repairs are completed. Please ensure the Cargo and Passenger areas are unloaded of all non-factory weight. Please ensure the Fuel tank is full. Please ensure the Vehicle Ride Height is at OEM specification [unmodified suspension, wheel size, & tire size] | Alignment Check Cargo & Passenger areas empty Full Fuel Unmodified Ride Height Rear Bumper R&I | https://calibercollision.sharepoint.com/:b:/s/O365-Protech-InformationSolutions/Eaep0LwMbjNJpEqzdr6AclEBICo4VSUaOukOEZKI5M669A?e=0kGNA0 | CSC800 - CORNER REFLECTOR STAND CSC802/01 - CORNER REFLECTOR | N/A | Any vehicle that was involved in a collision must have a wheel alignment completed before aiming. | N/A | N/A |  | N/A | 5,6,7 | BSW/RCTW (1) | Blind Spot Information
2019 | Acura | TLX | Back Up Camera | BUC | No Calibration Required |  | BUC | P&P | No Pre-Qualifications Required for this calibration Procedure | No Pre-Quals | https://calibercollision.sharepoint.com/:b:/s/O365-Protech-InformationSolutions/EdECaI53LTpNm5Ci6D-QgUMBtA9d2QKjCJNVdvHlQRPaEA?e=a9kagS | N/A | N/A | N/A | N/A | N/A |  | N/A | 6 | BUC | Rearview Camera
2019 | Acura | TLX | Windshield Camera | LKA % | Static Calibration - Lane Keep Assist | Static Calibration – Lane Keep Assist | LKA (1) | Static | Please ensure that the vehicle is accurately aligned, if the vehicle is out of alignment, suspected of being out of alignment, or was involved in a collision, please ensure a 4-Wheel Alignment is performed prior to the ADAS appointment and after your repairs are completed. Please ensure the Cargo and Passenger areas are unloaded of all non-factory weight. Please ensure the Fuel tank is full. Please ensure the Vehicle Ride Height is at OEM specification [unmodified suspension, wheel size, & tire size] | Alignment Check Cargo & Passenger areas empty Full Fuel Unmodified Ride Height | https://calibercollision.sharepoint.com/:b:/s/O365-Protech-InformationSolutions/ER1bfA0U5JxNv_gDBU7EFGUBjH81UYniQ-_okyymZluC-A?e=PKtaSa | HONDA/ACURA LDWI CSC0601/24/01 | PTHON24 | Any vehicle that was involved in a collision must have a wheel alignment completed before aiming. | The replacement windshield must be a Acura genuine replacement windshield. Installing an aftermarket windshield will cause the aiming to fail or abnormal operation of the driving support system. | https://calibercollision.sharepoint.com/:b:/g/enterpriseprojects/VehicleServiceInformation/EQSqp9kVHeZAic171m-Yvt4BKoVILkMsTWgugqy63BpfEw?e=lB1fUF |  | N/A | 13 | LKA (1) | Lane Keeping Assist System (LKAS)
2019 | Acura | TLX | Night Vision Camera | NV | No Calibration Required |  | NV | N/A | No Information Found at this Time | No Info Found |  | N/A | N/A | N/A | N/A | N/A |  | N/A | N/A | NV | N/A
2019 | Acura | TLX | Surround View Cameras | SVC % | Static Calibration - Surround View |  | SVC (1) | Static | Please ensure that the vehicle is accurately aligned, if the vehicle is out of alignment, suspected of being out of alignment, or was involved in a collision, please ensure a 4-Wheel Alignment is performed prior to the ADAS appointment and after your repairs are completed. Please ensure the Cargo and Passenger areas are unloaded of all non-factory weight. Please ensure the Fuel tank is full. Please ensure the Vehicle Ride Height is at OEM specification [unmodified suspension, wheel size, & tire size] | Alignment Check Cargo & Passenger areas empty Full Fuel Unmodified Ride Height | https://calibercollision.sharepoint.com/:b:/s/O365-Protech-InformationSolutions/EcljCVvFj8dAtuXBtekFoxQBIU2ztdziEfH2BG3eIAAqfg?e=Py0h3W | HONDA AVM CSC1004/03 | N/A | Any vehicle that was involved in a collision must have a wheel alignment completed before aiming. | N/A | N/A |  | N/A | 3,6,9,12 | SVC | Multi View Camera System (MVCS)
2020 | Acura | ILX | Front Radar | ACC % | Static Calibration - Adaptive Cruise Control |  | ACC (2) | Static | Please ensure that the vehicle is accurately aligned, if the vehicle is out of alignment, suspected of being out of alignment, or was involved in a collision, please ensure a 4-Wheel Alignment is performed prior to the ADAS appointment and after your repairs are completed. Please ensure the Cargo and Passenger areas are unloaded of all non-factory weight. Please ensure the Fuel tank is full. Please ensure the Vehicle Ride Height is at OEM specification [unmodified suspension, wheel size, & tire size] | Alignment Check Cargo & Passenger areas empty Full Fuel Unmodified Ride Height | https://calibercollision.sharepoint.com/:b:/s/O365-Protech-InformationSolutions/EdDGXO5FmbpEs5DYjntbEygBqYG9jOqqVvGABksmnuzLPg?e=ez7d8R | CSC800 - CORNER REFLECTOR STAND CSC802/01 - CORNER REFLECTOR | N/A | Any vehicle that was involved in a collision must have a wheel alignment completed before aiming. | The replacement windshield must be a Acura genuine replacement windshield. Installing an aftermarket windshield will cause the aiming to fail or abnormal operation of the driving support system. | https://calibercollision.sharepoint.com/:b:/g/enterpriseprojects/VehicleServiceInformation/EQSqp9kVHeZAic171m-Yvt4BKoVILkMsTWgugqy63BpfEw?e=lB1fUF |  | N/A | 1,11,12,13 | ACC (2) | Adaptive Cruise Control (ACC)
2020 | Acura | ILX | Front Radar | AEB % | Static Calibration - Automatic Emergency Braking |  | AEB (2) | Static | Please ensure that the vehicle is accurately aligned, if the vehicle is out of alignment, suspected of being out of alignment, or was involved in a collision, please ensure a 4-Wheel Alignment is performed prior to the ADAS appointment and after your repairs are completed. Please ensure the Cargo and Passenger areas are unloaded of all non-factory weight. Please ensure the Fuel tank is full. Please ensure the Vehicle Ride Height is at OEM specification [unmodified suspension, wheel size, & tire size] | Alignment Check Cargo & Passenger areas empty Full Fuel Unmodified Ride Height | https://calibercollision.sharepoint.com/:b:/s/O365-Protech-InformationSolutions/ERKDz_5N5FNMs3wusvogB-MBrwBWQsbb7PwlauFMHcW-rA?e=GKM65E | CSC800 - CORNER REFLECTOR STAND CSC802/01 - CORNER REFLECTOR | N/A | Any vehicle that was involved in a collision must have a wheel alignment completed before aiming. | The replacement windshield must be a Acura genuine replacement windshield. Installing an aftermarket windshield will cause the aiming to fail or abnormal operation of the driving support system. | https://calibercollision.sharepoint.com/:b:/g/enterpriseprojects/VehicleServiceInformation/EQSqp9kVHeZAic171m-Yvt4BKoVILkMsTWgugqy63BpfEw?e=lB1fUF |  | N/A | 1,11,12,13 | AEB (2) | Collision Mitigation Braking System (CMBS)
2020 | Acura | ILX | Adaptive Headlamps | AHL | No Calibration Required |  | AHL | N/A | No Information Found at this Time | No Info Found |  | N/A | N/A | N/A | N/A | N/A |  | N/A | N/A | AHL | N/A
2020 | Acura | ILX | Parking Aid Sonar | APA % | No Calibration Required |  | APA | N/A | No Information Found at this Time | No Info Found |  | N/A | N/A | N/A | N/A | N/A |  | N/A | N/A | APA | N/A
2020 | Acura | ILX | Rear Radar | BSW % | Static Calibration - Blind Spot Warning |  | BSW (1) | Static | Please ensure that the vehicle is accurately aligned, if the vehicle is out of alignment, suspected of being out of alignment, or was involved in a collision, please ensure a 4-Wheel Alignment is performed prior to the ADAS appointment and after your repairs are completed. Please ensure the Cargo and Passenger areas are unloaded of all non-factory weight. Please ensure the Fuel tank is full. Please ensure the Vehicle Ride Height is at OEM specification [unmodified suspension, wheel size, & tire size] | Alignment Check Cargo & Passenger areas empty Full Fuel Unmodified Ride Height Rear Bumper R&I | https://calibercollision.sharepoint.com/:b:/s/O365-Protech-InformationSolutions/EfCLSKSgP9dAlBaJwx29AQYBRgSXy9_medwBsIzjFX8xeA?e=wuBHpl | CSC800 - CORNER REFLECTOR STAND CSC802/01 - CORNER REFLECTOR | N/A | Any vehicle that was involved in a collision must have a wheel alignment completed before aiming. | N/A | N/A |  | N/A | 5,6,7 | BSW/RCTW (1) | Blind Spot Information
2020 | Acura | ILX | Back Up Camera | BUC | No Calibration Required |  | BUC | P&P | No Pre-Qualifications Required for this calibration Procedure | No Pre-Quals | https://calibercollision.sharepoint.com/:b:/s/O365-Protech-InformationSolutions/Ebegwkgn_UtLtyNncYZ9jIgBqL8FcqjB7AsPc59l-SbQ9w?e=TJC90O | N/A | N/A | N/A | N/A | N/A |  | N/A | 6 | BUC | Rearview Camera
2020 | Acura | ILX | Windshield Camera | LKA % | Static Calibration - Lane Keep Assist | Static Calibration – Lane Keep Assist | LKA (1) | Static | Please ensure that the vehicle is accurately aligned, if the vehicle is out of alignment, suspected of being out of alignment, or was involved in a collision, please ensure a 4-Wheel Alignment is performed prior to the ADAS appointment and after your repairs are completed. Please ensure the Cargo and Passenger areas are unloaded of all non-factory weight. Please ensure the Fuel tank is full. Please ensure the Vehicle Ride Height is at OEM specification [unmodified suspension, wheel size, & tire size] | Alignment Check Cargo & Passenger areas empty Full Fuel Unmodified Ride Height | https://calibercollision.sharepoint.com/:b:/s/O365-Protech-InformationSolutions/EbuNU83EYIZLk7x17RRJymwB7zdmhGFQAB8YtneQcO86MQ?e=gDITPk | HONDA/ACURA LDWI CSC0601/24/01 | PTHON24 | Any vehicle that was involved in a collision must have a wheel alignment completed before aiming. | The replacement windshield must be a Acura genuine replacement windshield. Installing an aftermarket windshield will cause the aiming to fail or abnormal operation of the driving support system. | https://calibercollision.sharepoint.com/:b:/g/enterpriseprojects/VehicleServiceInformation/EQSqp9kVHeZAic171m-Yvt4BKoVILkMsTWgugqy63BpfEw?e=lB1fUF |  | N/A | 13 | LKA (1) | Lane Keeping Assist System (LKAS)
2020 | Acura | ILX | Night Vision Camera | NV | No Calibration Required |  | NV | N/A | No Information Found at this Time | No Info Found |  | N/A | N/A | N/A | N/A | N/A |  | N/A | N/A | NV | N/A
2020 | Acura | ILX | Surround View Cameras | SVC % | No Calibration Required |  | SVC | N/A | No Information Found at this Time | No Info Found |  | N/A | N/A | N/A | N/A | N/A |  | N/A | N/A | SVC | N/A
2020 | Acura | MDX | Front Radar | ACC % | Static Calibration - Adaptive Cruise Control |  | ACC (2) | Static | Please ensure that the vehicle is accurately aligned, if the vehicle is out of alignment, suspected of being out of alignment, or was involved in a collision, please ensure a 4-Wheel Alignment is performed prior to the ADAS appointment and after your repairs are completed. Please ensure the Cargo and Passenger areas are unloaded of all non-factory weight. Please ensure the Fuel tank is full. Please ensure the Vehicle Ride Height is at OEM specification [unmodified suspension, wheel size, & tire size] | Alignment Check Cargo & Passenger areas empty Full Fuel Unmodified Ride Height | https://calibercollision.sharepoint.com/:b:/s/O365-Protech-InformationSolutions/EZb5zeWgvm1ChzrQgSbtiEsBk-zRM440Ox9nEZMzzt01lg?e=OSg2s9 | CSC800 - CORNER REFLECTOR STAND CSC802/01 - CORNER REFLECTOR | N/A | Any vehicle that was involved in a collision must have a wheel alignment completed before aiming. | The replacement windshield must be a Acura genuine replacement windshield. Installing an aftermarket windshield will cause the aiming to fail or abnormal operation of the driving support system. | https://calibercollision.sharepoint.com/:b:/g/enterpriseprojects/VehicleServiceInformation/EQSqp9kVHeZAic171m-Yvt4BKoVILkMsTWgugqy63BpfEw?e=lB1fUF |  | N/A | 1,11,12,13 | ACC (2) | Adaptive Cruise Control (ACC)
2020 | Acura | MDX | Front Radar | AEB % | Static Calibration - Automatic Emergency Braking |  | AEB (2) | Static | Please ensure that the vehicle is accurately aligned, if the vehicle is out of alignment, suspected of being out of alignment, or was involved in a collision, please ensure a 4-Wheel Alignment is performed prior to the ADAS appointment and after your repairs are completed. Please ensure the Cargo and Passenger areas are unloaded of all non-factory weight. Please ensure the Fuel tank is full. Please ensure the Vehicle Ride Height is at OEM specification [unmodified suspension, wheel size, & tire size] | Alignment Check Cargo & Passenger areas empty Full Fuel Unmodified Ride Height | https://calibercollision.sharepoint.com/:b:/s/O365-Protech-InformationSolutions/EfZz-jIxj6dBqCCHOuH6ZB8B9sUZafoeinV_i0CCfqLAlw?e=JevNpp | CSC800 - CORNER REFLECTOR STAND CSC802/01 - CORNER REFLECTOR HONDA/ACURA LDWI CSC601/05 | N/A | Any vehicle that was involved in a collision must have a wheel alignment completed before aiming. | The replacement windshield must be a Acura genuine replacement windshield. Installing an aftermarket windshield will cause the aiming to fail or abnormal operation of the driving support system. | https://calibercollision.sharepoint.com/:b:/g/enterpriseprojects/VehicleServiceInformation/EQSqp9kVHeZAic171m-Yvt4BKoVILkMsTWgugqy63BpfEw?e=lB1fUF |  | N/A | 1,11,12,13 | AEB (2) | Collision Mitigation Braking System (CMBS)
2020 | Acura | MDX | Adaptive Headlamps | AHL | No Calibration Required |  | AHL | N/A | No Information Found at this Time | No Info Found |  | N/A | N/A | N/A | N/A | N/A |  | N/A | N/A | AHL | N/A
2020 | Acura | MDX | Parking Aid Sonar | APA % | On-Board Calibration - Advance Park Assist |  | APA (1) | PMI | No Pre-Qualifications Required for this calibration Procedure | No Pre-Quals | https://calibercollision.sharepoint.com/:b:/s/O365-Protech-InformationSolutions/EQPyxyWjFPtAq_yILtuSV7gB1jM3fGDBRalK-TeG2vjP0Q?e=DJvfq4 | N/A | N/A | N/A | N/A | N/A |  | N/A | 1,5,6,7,11,12 | APA | Parking and Back-Up Sensor
2020 | Acura | MDX | Rear Radar | BSW % | Static Calibration - Blind Spot Warning |  | BSW (1) | Static | Please ensure that the vehicle is accurately aligned, if the vehicle is out of alignment, suspected of being out of alignment, or was involved in a collision, please ensure a 4-Wheel Alignment is performed prior to the ADAS appointment and after your repairs are completed. Please ensure the Cargo and Passenger areas are unloaded of all non-factory weight. Please ensure the Fuel tank is full. Please ensure the Vehicle Ride Height is at OEM specification [unmodified suspension, wheel size, & tire size] | Alignment Check Cargo & Passenger areas empty Full Fuel Unmodified Ride Height Rear Bumper R&I | https://calibercollision.sharepoint.com/:b:/s/O365-Protech-InformationSolutions/EaIQPsmozslLtEezkL3m-hUB8KqtzOHC1RUKwVRWX-DRLw?e=E78a3g | CSC800 - CORNER REFLECTOR STAND CSC802/01 - CORNER REFLECTOR | N/A | Any vehicle that was involved in a collision must have a wheel alignment completed before aiming. | N/A | N/A |  | N/A | 5,6,7 | BSW/RCTW (1) | Blind Spot Information
2020 | Acura | MDX | Back Up Camera | BUC | No Calibration Required |  | BUC | P&P | No Pre-Qualifications Required for this calibration Procedure | No Pre-Quals | https://calibercollision.sharepoint.com/:b:/s/O365-Protech-InformationSolutions/EfQjcEYo_NVNuYf0yz3N9ucBuwnRoCuUaByi4Kw7_U7g0w?e=tXN8jL | N/A | N/A | N/A | N/A | N/A |  | N/A | 6 | BUC | Rearview Camera
2020 | Acura | MDX | Windshield Camera | LKA % | Static Calibration - Lane Keep Assist | Static Calibration – Lane Keep Assist | LKA (1) | Static | Please ensure that the vehicle is accurately aligned, if the vehicle is out of alignment, suspected of being out of alignment, or was involved in a collision, please ensure a 4-Wheel Alignment is performed prior to the ADAS appointment and after your repairs are completed. Please ensure the Cargo and Passenger areas are unloaded of all non-factory weight. Please ensure the Fuel tank is full. Please ensure the Vehicle Ride Height is at OEM specification [unmodified suspension, wheel size, & tire size] | Alignment Check Cargo & Passenger areas empty Full Fuel Unmodified Ride Height | https://calibercollision.sharepoint.com/:b:/s/O365-Protech-InformationSolutions/EUDJ5O_p7QdPipp2pOcpoJIB54v2STtn57z9Bg8dEVLSCw?e=TYTQUy | HONDA/ACURA LDWI CSC0601/24/01 | PTHON24 | Any vehicle that was involved in a collision must have a wheel alignment completed before aiming. | The replacement windshield must be a Acura genuine replacement windshield. Installing an aftermarket windshield will cause the aiming to fail or abnormal operation of the driving support system. | https://calibercollision.sharepoint.com/:b:/g/enterpriseprojects/VehicleServiceInformation/EQSqp9kVHeZAic171m-Yvt4BKoVILkMsTWgugqy63BpfEw?e=lB1fUF |  | N/A | 13 | LKA (1) | Lane Keeping Assist System (LKAS)
2020 | Acura | MDX | Night Vision Camera | NV | No Calibration Required |  | NV | N/A | No Information Found at this Time | No Info Found |  | N/A | N/A | N/A | N/A | N/A |  | N/A | N/A | NV | N/A
2020 | Acura | MDX | Surround View Cameras | SVC % | Static Calibration - Surround View |  | SVC (1) | Static | Please ensure that the vehicle is accurately aligned, if the vehicle is out of alignment, suspected of being out of alignment, or was involved in a collision, please ensure a 4-Wheel Alignment is performed prior to the ADAS appointment and after your repairs are completed. Please ensure the Cargo and Passenger areas are unloaded of all non-factory weight. Please ensure the Fuel tank is full. Please ensure the Vehicle Ride Height is at OEM specification [unmodified suspension, wheel size, & tire size] | Alignment Check Cargo & Passenger areas empty Full Fuel Unmodified Ride Height | https://calibercollision.sharepoint.com/:b:/s/O365-Protech-InformationSolutions/EZrAOKek6Z5EvYACGKamER4BZzvB2N_uM06l_TcIrM5uAA?e=T53Z6N | HONDA AVM CSC1004/03 | N/A | Any vehicle that was involved in a collision must have a wheel alignment completed before aiming. | N/A | N/A |  | N/A | 3,6,9,12 | SVC | Multi View Camera System (MVCS)
2020 | Acura | NSX | Front Radar | ACC % | No Calibration Required |  | ACC | N/A | No Information Found at this Time | No Info Found |  | N/A | N/A | N/A | N/A | N/A |  | N/A | N/A | ACC (%) | N/A
2020 | Acura | NSX | Front Radar | AEB % | No Calibration Required |  | AEB | N/A | No Information Found at this Time | No Info Found |  | N/A | N/A | N/A | N/A | N/A |  | N/A | N/A | AEB | N/A
2020 | Acura | NSX | Adaptive Headlamps | AHL | No Calibration Required |  | AHL | N/A | No Information Found at this Time | No Info Found |  | N/A | N/A | N/A | N/A | N/A |  | N/A | N/A | AHL | N/A
2020 | Acura | NSX | Parking Aid Sonar | APA % | On-Board Calibration - Advance Park Assist |  | APA (1) | PMI | No Pre-Qualifications Required for this calibration Procedure | No Pre-Quals | https://calibercollision.sharepoint.com/:b:/s/O365-Protech-InformationSolutions/EVEBYaaD2q5Kh5mqKL6Gue0BK2GMVybGn0p3HcoEbNkgHQ?e=9N0lHd | N/A | N/A | N/A | N/A | N/A |  | N/A | 1,5,6,7,11,12 | APA | Parking and Back-Up Sensor
2020 | Acura | NSX | Rear Radar | BSW % | No Calibration Required |  | BSW | N/A | No Information Found at this Time | No Info Found |  | N/A | N/A | N/A | N/A | N/A |  | N/A | N/A | BSW/RCTW | N/A
2020 | Acura | NSX | Back Up Camera | BUC | No Calibration Required |  | BUC | P&P | No Pre-Qualifications Required for this calibration Procedure | No Pre-Quals | https://calibercollision.sharepoint.com/:b:/s/O365-Protech-InformationSolutions/EbRx05b3nPZGqlXzAolFuZoB5EVnR1wVtTMH8IdtIrndZg?e=VeM8y7 | N/A | N/A | N/A | N/A | N/A |  | N/A | 6 | BUC | Rearview Camera
2020 | Acura | NSX | Windshield Camera | LKA % | No Calibration Required | No Calibration Required | LKA | N/A | No Information Found at this Time | No Info Found |  | N/A | N/A | N/A | N/A | N/A |  | N/A | N/A | LKA | N/A
2020 | Acura | NSX | Night Vision Camera | NV | No Calibration Required |  | NV | N/A | No Information Found at this Time | No Info Found |  | N/A | N/A | N/A | N/A | N/A |  | N/A | N/A | NV | N/A
2020 | Acura | NSX | Surround View Cameras | SVC % | No Calibration Required |  | SVC | N/A | No Information Found at this Time | No Info Found |  | N/A | N/A | N/A | N/A | N/A |  | N/A | N/A | SVC | N/A
2020 | Acura | RDX | Front Radar | ACC % | Static Calibration - Adaptive Cruise Control |  | ACC (2) | Static | Please ensure that the vehicle is accurately aligned, if the vehicle is out of alignment, suspected of being out of alignment, or was involved in a collision, please ensure a 4-Wheel Alignment is performed prior to the ADAS appointment and after your repairs are completed. Please ensure the Cargo and Passenger areas are unloaded of all non-factory weight. Please ensure the Fuel tank is full. Please ensure the Vehicle Ride Height is at OEM specification [unmodified suspension, wheel size, & tire size] | Alignment Check Cargo & Passenger areas empty Full Fuel Unmodified Ride Height | https://calibercollision.sharepoint.com/:b:/s/O365-Protech-InformationSolutions/EfrWmSBTzrFIo7J3wOcO0l4BaVW5C_oO80_SweI9RiCtnQ?e=9O6hx3 | CSC800 - CORNER REFLECTOR STAND CSC802/01 - CORNER REFLECTOR | N/A | Any vehicle that was involved in a collision must have a wheel alignment completed before aiming. | The replacement windshield must be a Acura genuine replacement windshield. Installing an aftermarket windshield will cause the aiming to fail or abnormal operation of the driving support system. | https://calibercollision.sharepoint.com/:b:/g/enterpriseprojects/VehicleServiceInformation/EQSqp9kVHeZAic171m-Yvt4BKoVILkMsTWgugqy63BpfEw?e=lB1fUF |  | N/A | 1,11,12,13 | ACC (2) | Adaptive Cruise Control (ACC)
2020 | Acura | RDX | Front Radar | AEB % | Static Calibration - Automatic Emergency Braking |  | AEB (2) | Static | Please ensure that the vehicle is accurately aligned, if the vehicle is out of alignment, suspected of being out of alignment, or was involved in a collision, please ensure a 4-Wheel Alignment is performed prior to the ADAS appointment and after your repairs are completed. Please ensure the Cargo and Passenger areas are unloaded of all non-factory weight. Please ensure the Fuel tank is full. Please ensure the Vehicle Ride Height is at OEM specification [unmodified suspension, wheel size, & tire size] | Alignment Check Cargo & Passenger areas empty Full Fuel Unmodified Ride Height | https://calibercollision.sharepoint.com/:b:/s/O365-Protech-InformationSolutions/EWNk2yqm56xCgAFXhTRJ8bUBY4rFad9VVyn_UcGm158ssQ?e=SlwNd3 | CSC800 - CORNER REFLECTOR STAND CSC802/01 - CORNER REFLECTOR HONDA/ACURA LDWII CSC601/08-L HONDA/ACURA LDWII CSC601/08-R | N/A | Any vehicle that was involved in a collision must have a wheel alignment completed before aiming. | The replacement windshield must be a Acura genuine replacement windshield. Installing an aftermarket windshield will cause the aiming to fail or abnormal operation of the driving support system. | https://calibercollision.sharepoint.com/:b:/g/enterpriseprojects/VehicleServiceInformation/EQSqp9kVHeZAic171m-Yvt4BKoVILkMsTWgugqy63BpfEw?e=lB1fUF |  | N/A | 1,11,12,13 | AEB (2) | Collision Mitigation Braking System (CMBS)
2020 | Acura | RDX | Adaptive Headlamps | AHL | No Calibration Required |  | AHL | N/A | No Information Found at this Time | No Info Found |  | N/A | N/A | N/A | N/A | N/A |  | N/A | N/A | AHL | N/A
2020 | Acura | RDX | Parking Aid Sonar | APA % | On-Board Calibration - Advance Park Assist |  | APA (1) | PMI | No Pre-Qualifications Required for this calibration Procedure | No Pre-Quals | https://calibercollision.sharepoint.com/:b:/s/O365-Protech-InformationSolutions/EWZASNdyuh1JgGU0NctSwtYB_QwvRvbAibQxZsilLqQsYg?e=O7kXlj | N/A | N/A | N/A | N/A | N/A |  | N/A | 1,5,6,7,11,12 | APA | Parking and Back-Up Sensor
2020 | Acura | RDX | Rear Radar | BSW % | Static Calibration - Blind Spot Warning |  | BSW (1) | Static | Please ensure that the vehicle is accurately aligned, if the vehicle is out of alignment, suspected of being out of alignment, or was involved in a collision, please ensure a 4-Wheel Alignment is performed prior to the ADAS appointment and after your repairs are completed. Please ensure the Cargo and Passenger areas are unloaded of all non-factory weight. Please ensure the Fuel tank is full. Please ensure the Vehicle Ride Height is at OEM specification [unmodified suspension, wheel size, & tire size] | Alignment Check Cargo & Passenger areas empty Full Fuel Unmodified Ride Height Rear Bumper R&I | https://calibercollision.sharepoint.com/:b:/s/O365-Protech-InformationSolutions/EVRWt4DUD8RDsQCzxeG7Xj4BBLAlRF-7Cd7ObSQ3bdBZWg?e=I0AzS5 | CSC800 - CORNER REFLECTOR STAND CSC802/01 - CORNER REFLECTOR | N/A | Any vehicle that was involved in a collision must have a wheel alignment completed before aiming. | N/A | N/A |  | N/A | 5,6,7 | BSW/RCTW (1) | Blind Spot Information
2020 | Acura | RDX | Back Up Camera | BUC | No Calibration Required |  | BUC | P&P | No Pre-Qualifications Required for this calibration Procedure | No Pre-Quals | https://calibercollision.sharepoint.com/:b:/s/O365-Protech-InformationSolutions/EYRwTROsshtBl7uMHyho5IQBUa96dgwnVWSIOnQdtbdGaw?e=hobtW4 | N/A | N/A | N/A | N/A | N/A |  | N/A | 6 | BUC | Rearview Camera
2020 | Acura | RDX | Windshield Camera | LKA % | Static Calibration - Lane Keep Assist | Static Calibration – Lane Keep Assist | LKA (1) | Static | Please ensure that the vehicle is accurately aligned, if the vehicle is out of alignment, suspected of being out of alignment, or was involved in a collision, please ensure a 4-Wheel Alignment is performed prior to the ADAS appointment and after your repairs are completed. Please ensure the Cargo and Passenger areas are unloaded of all non-factory weight. Please ensure the Fuel tank is full. Please ensure the Vehicle Ride Height is at OEM specification [unmodified suspension, wheel size, & tire size] | Alignment Check Cargo & Passenger areas empty Full Fuel Unmodified Ride Height | https://calibercollision.sharepoint.com/:b:/s/O365-Protech-InformationSolutions/ERrGghhpAnlJgGKDyzbaQZ8ByGuHPBHvXv986vte-JLYRA?e=07xDZZ | HONDA/ACURA LDWII CSC601/08-L HONDA/ACURA LDWII CSC601/08-R | N/A | Any vehicle that was involved in a collision must have a wheel alignment completed before aiming. | The replacement windshield must be a Acura genuine replacement windshield. Installing an aftermarket windshield will cause the aiming to fail or abnormal operation of the driving support system. | https://calibercollision.sharepoint.com/:b:/g/enterpriseprojects/VehicleServiceInformation/EQSqp9kVHeZAic171m-Yvt4BKoVILkMsTWgugqy63BpfEw?e=lB1fUF |  | N/A | 13 | LKA (1) | Lane Keeping Assist System (LKAS)
2020 | Acura | RDX | Night Vision Camera | NV | No Calibration Required |  | NV | N/A | No Information Found at this Time | No Info Found |  | N/A | N/A | N/A | N/A | N/A |  | N/A | N/A | NV | N/A
2020 | Acura | RDX | Surround View Cameras | SVC % | Static Calibration - Surround View |  | SVC (1) | Static | Please ensure that the vehicle is accurately aligned, if the vehicle is out of alignment, suspected of being out of alignment, or was involved in a collision, please ensure a 4-Wheel Alignment is performed prior to the ADAS appointment and after your repairs are completed. Please ensure the Cargo and Passenger areas are unloaded of all non-factory weight. Please ensure the Fuel tank is full. Please ensure the Vehicle Ride Height is at OEM specification [unmodified suspension, wheel size, & tire size] | Alignment Check Cargo & Passenger areas empty Full Fuel Unmodified Ride Height | https://calibercollision.sharepoint.com/:b:/s/O365-Protech-InformationSolutions/EUBjmuQHbqhKmyTBkhd2yE4B5FhxHCJaU_7n9syTWRYOiQ?e=m98Azs | HONDA AVM CSC1004/03 | N/A | Any vehicle that was involved in a collision must have a wheel alignment completed before aiming. | N/A | N/A |  | N/A | 3,6,9,12 | SVC | Multi View Camera System (MVCS)
2020 | Acura | RLX | Front Radar | ACC % | Static Calibration - Adaptive Cruise Control |  | ACC (2) | Static | Please ensure that the vehicle is accurately aligned, if the vehicle is out of alignment, suspected of being out of alignment, or was involved in a collision, please ensure a 4-Wheel Alignment is performed prior to the ADAS appointment and after your repairs are completed. Please ensure the Cargo and Passenger areas are unloaded of all non-factory weight. Please ensure the Fuel tank is full. Please ensure the Vehicle Ride Height is at OEM specification [unmodified suspension, wheel size, & tire size] | Alignment Check Cargo & Passenger areas empty Full Fuel Unmodified Ride Height | https://calibercollision.sharepoint.com/:b:/s/O365-Protech-InformationSolutions/EXL1DAA97VNBlHuweWhfNNcBtcqfK5QB2kGeqbc5vLgB2A?e=1VmghR | CSC800 - CORNER REFLECTOR STAND CSC802/01 - CORNER REFLECTOR | N/A | Any vehicle that was involved in a collision must have a wheel alignment completed before aiming. | The replacement windshield must be a Acura genuine replacement windshield. Installing an aftermarket windshield will cause the aiming to fail or abnormal operation of the driving support system. | https://calibercollision.sharepoint.com/:b:/g/enterpriseprojects/VehicleServiceInformation/EQSqp9kVHeZAic171m-Yvt4BKoVILkMsTWgugqy63BpfEw?e=lB1fUF |  | N/A | 1,11,12,13 | ACC (2) | Adaptive Cruise Control (ACC)
2020 | Acura | RLX | Front Radar | AEB % | Static Calibration - Automatic Emergency Braking |  | AEB (2) | Static | Please ensure that the vehicle is accurately aligned, if the vehicle is out of alignment, suspected of being out of alignment, or was involved in a collision, please ensure a 4-Wheel Alignment is performed prior to the ADAS appointment and after your repairs are completed. Please ensure the Cargo and Passenger areas are unloaded of all non-factory weight. Please ensure the Fuel tank is full. Please ensure the Vehicle Ride Height is at OEM specification [unmodified suspension, wheel size, & tire size] | Alignment Check Cargo & Passenger areas empty Full Fuel Unmodified Ride Height | https://calibercollision.sharepoint.com/:b:/s/O365-Protech-InformationSolutions/Ef5X7X9Ww8xKveRdCaNcDjIB9OWtUOtTCLuqmqMq08pDSg?e=z0Q86R | CSC800 - CORNER REFLECTOR STAND CSC802/01 - CORNER REFLECTOR | N/A | Any vehicle that was involved in a collision must have a wheel alignment completed before aiming. | The replacement windshield must be a Acura genuine replacement windshield. Installing an aftermarket windshield will cause the aiming to fail or abnormal operation of the driving support system. | https://calibercollision.sharepoint.com/:b:/g/enterpriseprojects/VehicleServiceInformation/EQSqp9kVHeZAic171m-Yvt4BKoVILkMsTWgugqy63BpfEw?e=lB1fUF |  | N/A | 1,11,12,13 | AEB (2) | Collision Mitigation Braking System (CMBS)
2020 | Acura | RLX | Adaptive Headlamps | AHL | No Calibration Required |  | AHL | N/A | No Information Found at this Time | No Info Found |  | N/A | N/A | N/A | N/A | N/A |  | N/A | N/A | AHL | N/A
2020 | Acura | RLX | Parking Aid Sonar | APA % | No Calibration Required |  | APA (1) | P&P | No Pre-Qualifications Required for this calibration Procedure | No Pre-Quals | https://calibercollision.sharepoint.com/:b:/s/O365-Protech-InformationSolutions/EVcW4XN-vlZIqFFq5vN9JTQBdc9R9g9l7s8pGdlHv09P4Q?e=psdJOD | N/A | N/A | N/A | N/A | N/A |  | N/A | 1,5,6,7,11,12 | APA | Parking and Back-Up Sensor
2020 | Acura | RLX | Rear Radar | BSW % | Static Calibration - Blind Spot Warning |  | BSW (1) | Static | Please ensure that the vehicle is accurately aligned, if the vehicle is out of alignment, suspected of being out of alignment, or was involved in a collision, please ensure a 4-Wheel Alignment is performed prior to the ADAS appointment and after your repairs are completed. Please ensure the Cargo and Passenger areas are unloaded of all non-factory weight. Please ensure the Fuel tank is full. Please ensure the Vehicle Ride Height is at OEM specification [unmodified suspension, wheel size, & tire size] | Alignment Check Cargo & Passenger areas empty Full Fuel Unmodified Ride Height Rear Bumper R&I | https://calibercollision.sharepoint.com/:b:/s/O365-Protech-InformationSolutions/Edw7bXPDTFRCnIb5W9hRYtgBXsa0nofGOac6qTeYVdGG3w?e=WDaQWI | CSC800 - CORNER REFLECTOR STAND CSC802/01 - CORNER REFLECTOR | N/A | Any vehicle that was involved in a collision must have a wheel alignment completed before aiming. | N/A | N/A |  | N/A | 5,6,7 | BSW/RCTW (1) | Blind Spot Information
2020 | Acura | RLX | Back Up Camera | BUC | No Calibration Required |  | BUC | P&P | No Pre-Qualifications Required for this calibration Procedure | No Pre-Quals | https://calibercollision.sharepoint.com/:b:/s/O365-Protech-InformationSolutions/EWwJzkOZD-VAhyuCvjjVcpMBfUeNZJXciEDw-nhVTbxMww?e=3KQ5iJ | N/A | N/A | N/A | N/A | N/A |  | N/A | 6 | BUC | Rearview Camera
2020 | Acura | RLX | Windshield Camera | LKA % | Static Calibration - Lane Keep Assist | Static Calibration – Lane Keep Assist | LKA (1) | Static | Please ensure that the vehicle is accurately aligned, if the vehicle is out of alignment, suspected of being out of alignment, or was involved in a collision, please ensure a 4-Wheel Alignment is performed prior to the ADAS appointment and after your repairs are completed. Please ensure the Cargo and Passenger areas are unloaded of all non-factory weight. Please ensure the Fuel tank is full. Please ensure the Vehicle Ride Height is at OEM specification [unmodified suspension, wheel size, & tire size] | Alignment Check Cargo & Passenger areas empty Full Fuel Unmodified Ride Height | https://calibercollision.sharepoint.com/:b:/s/O365-Protech-InformationSolutions/Ec8uOuBMP1dHgaShmlt91e8B8yyv1YMQLAUI6H9eBWQLLg?e=4iJtC3 | HONDA/ACURA LDWI CSC0601/24/01 | PTHON24 | Any vehicle that was involved in a collision must have a wheel alignment completed before aiming. | The replacement windshield must be a Acura genuine replacement windshield. Installing an aftermarket windshield will cause the aiming to fail or abnormal operation of the driving support system. | https://calibercollision.sharepoint.com/:b:/g/enterpriseprojects/VehicleServiceInformation/EQSqp9kVHeZAic171m-Yvt4BKoVILkMsTWgugqy63BpfEw?e=lB1fUF |  | N/A | 13 | LKA (1) | Lane Keeping Assist System (LKAS)
2020 | Acura | RLX | Night Vision Camera | NV | No Calibration Required |  | NV | N/A | No Information Found at this Time | No Info Found |  | N/A | N/A | N/A | N/A | N/A |  | N/A | N/A | NV | N/A
2020 | Acura | RLX | Surround View Cameras | SVC % | No Calibration Required |  | SVC (1) | N/A | No Information Found at this Time | No Info Found | https://calibercollision.sharepoint.com/:b:/s/O365-Protech-InformationSolutions/Ed39LcqZ_gJBmTvIwZ5411kBRP-WStblZstRzfInOwOTLQ?e=WPoZn5 | N/A | N/A | N/A | N/A | N/A |  | N/A | N/A | SVC | N/A
2020 | Acura | TLX | Front Radar | ACC % | Static Calibration - Adaptive Cruise Control |  | ACC (2) | Static | Please ensure that the vehicle is accurately aligned, if the vehicle is out of alignment, suspected of being out of alignment, or was involved in a collision, please ensure a 4-Wheel Alignment is performed prior to the ADAS appointment and after your repairs are completed. Please ensure the Cargo and Passenger areas are unloaded of all non-factory weight. Please ensure the Fuel tank is full. Please ensure the Vehicle Ride Height is at OEM specification [unmodified suspension, wheel size, & tire size] | Alignment Check Cargo & Passenger areas empty Full Fuel Unmodified Ride Height | https://calibercollision.sharepoint.com/:b:/s/O365-Protech-InformationSolutions/EUyc-R80epZEvBA1FmOkgMgBh3RadN_HZ9jlLlxvGn7i9w?e=ZpoxxU | CSC800 - CORNER REFLECTOR STAND CSC802/01 - CORNER REFLECTOR | N/A | Any vehicle that was involved in a collision must have a wheel alignment completed before aiming. | The replacement windshield must be a Acura genuine replacement windshield. Installing an aftermarket windshield will cause the aiming to fail or abnormal operation of the driving support system. | https://calibercollision.sharepoint.com/:b:/g/enterpriseprojects/VehicleServiceInformation/EQSqp9kVHeZAic171m-Yvt4BKoVILkMsTWgugqy63BpfEw?e=lB1fUF |  | N/A | 1,11,12,13 | ACC (2) | Adaptive Cruise Control (ACC)
2020 | Acura | TLX | Front Radar | AEB % | Static Calibration - Automatic Emergency Braking |  | AEB (2) | Static | Please ensure that the vehicle is accurately aligned, if the vehicle is out of alignment, suspected of being out of alignment, or was involved in a collision, please ensure a 4-Wheel Alignment is performed prior to the ADAS appointment and after your repairs are completed. Please ensure the Cargo and Passenger areas are unloaded of all non-factory weight. Please ensure the Fuel tank is full. Please ensure the Vehicle Ride Height is at OEM specification [unmodified suspension, wheel size, & tire size] | Alignment Check Cargo & Passenger areas empty Full Fuel Unmodified Ride Height | https://calibercollision.sharepoint.com/:b:/s/O365-Protech-InformationSolutions/ETbSYihzKQFFjvzk3TqWv0QBdfkqvbJ7tmGsi9Ln61QQrg?e=ibe8eW | CSC800 - CORNER REFLECTOR STAND CSC802/01 - CORNER REFLECTOR HONDA/ACURA LDWI CSC601/05 | N/A | Any vehicle that was involved in a collision must have a wheel alignment completed before aiming. | The replacement windshield must be a Acura genuine replacement windshield. Installing an aftermarket windshield will cause the aiming to fail or abnormal operation of the driving support system. | https://calibercollision.sharepoint.com/:b:/g/enterpriseprojects/VehicleServiceInformation/EQSqp9kVHeZAic171m-Yvt4BKoVILkMsTWgugqy63BpfEw?e=lB1fUF |  | N/A | 1,11,12,13 | AEB (2) | Collision Mitigation Braking System (CMBS)
2020 | Acura | TLX | Adaptive Headlamps | AHL | No Calibration Required |  | AHL | N/A | No Information Found at this Time | No Info Found |  | N/A | N/A | N/A | N/A | N/A |  | N/A | N/A | AHL | N/A
2020 | Acura | TLX | Parking Aid Sonar | APA % | On-Board Calibration - Advance Park Assist |  | APA (1) | PMI | No Pre-Qualifications Required for this calibration Procedure | No Pre-Quals | https://calibercollision.sharepoint.com/:b:/s/O365-Protech-InformationSolutions/EVYV9OH7ZXVBrHDQt4aR21QB20M4z6tDnJdFdjUtYAPfwA?e=jc3fUu | N/A | N/A | N/A | N/A | N/A |  | N/A | 1,5,6,7,11,12 | APA | Parking and Back-Up Sensor
2020 | Acura | TLX | Rear Radar | BSW % | Static Calibration - Blind Spot Warning |  | BSW (1) | Static | Please ensure that the vehicle is accurately aligned, if the vehicle is out of alignment, suspected of being out of alignment, or was involved in a collision, please ensure a 4-Wheel Alignment is performed prior to the ADAS appointment and after your repairs are completed. Please ensure the Cargo and Passenger areas are unloaded of all non-factory weight. Please ensure the Fuel tank is full. Please ensure the Vehicle Ride Height is at OEM specification [unmodified suspension, wheel size, & tire size] | Alignment Check Cargo & Passenger areas empty Full Fuel Unmodified Ride Height Rear Bumper R&I | https://calibercollision.sharepoint.com/:b:/s/O365-Protech-InformationSolutions/EQWoFpw2P9FHhn6pu6-2yhsBRrA3giigCkBgHB_JQL5jjw?e=4jO5V7 | CSC800 - CORNER REFLECTOR STAND CSC802/01 - CORNER REFLECTOR | N/A | Any vehicle that was involved in a collision must have a wheel alignment completed before aiming. | N/A | N/A |  | N/A | 5,6,7 | BSW/RCTW (1) | Blind Spot Information
2020 | Acura | TLX | Back Up Camera | BUC | No Calibration Required |  | BUC | P&P | No Pre-Qualifications Required for this calibration Procedure | No Pre-Quals | https://calibercollision.sharepoint.com/:b:/s/O365-Protech-InformationSolutions/EWiVC7x0KZNNivN73RzPJaMBQmC2Xh7a05wpkS5MMYpbdw?e=4P7XpI | N/A | N/A | N/A | N/A | N/A |  | N/A | 6 | BUC | Rearview Camera
2020 | Acura | TLX | Windshield Camera | LKA % | Static Calibration - Lane Keep Assist | Static Calibration – Lane Keep Assist | LKA (1) | Static | Please ensure that the vehicle is accurately aligned, if the vehicle is out of alignment, suspected of being out of alignment, or was involved in a collision, please ensure a 4-Wheel Alignment is performed prior to the ADAS appointment and after your repairs are completed. Please ensure the Cargo and Passenger areas are unloaded of all non-factory weight. Please ensure the Fuel tank is full. Please ensure the Vehicle Ride Height is at OEM specification [unmodified suspension, wheel size, & tire size] | Alignment Check Cargo & Passenger areas empty Full Fuel Unmodified Ride Height | https://calibercollision.sharepoint.com/:b:/s/O365-Protech-InformationSolutions/EYqqL5nGSn9AoLFwD-HNWSgB4NdGC2GQyqSGF4ovTR1t3g?e=j8m0eM | HONDA/ACURA LDWI CSC0601/24/01 or PTHON24 | N/A | Any vehicle that was involved in a collision must have a wheel alignment completed before aiming. | The replacement windshield must be a Acura genuine replacement windshield. Installing an aftermarket windshield will cause the aiming to fail or abnormal operation of the driving support system. | https://calibercollision.sharepoint.com/:b:/g/enterpriseprojects/VehicleServiceInformation/EQSqp9kVHeZAic171m-Yvt4BKoVILkMsTWgugqy63BpfEw?e=lB1fUF |  | N/A | 13 | LKA (1) | Lane Keeping Assist System (LKAS)
2020 | Acura | TLX | Night Vision Camera | NV | No Calibration Required |  | NV | N/A | No Information Found at this Time | No Info Found |  | N/A | N/A | N/A | N/A | N/A |  | N/A | N/A | NV | N/A
2020 | Acura | TLX | Surround View Cameras | SVC % | Static Calibration - Surround View |  | SVC (1) | Static | Please ensure that the vehicle is accurately aligned, if the vehicle is out of alignment, suspected of being out of alignment, or was involved in a collision, please ensure a 4-Wheel Alignment is performed prior to the ADAS appointment and after your repairs are completed. Please ensure the Cargo and Passenger areas are unloaded of all non-factory weight. Please ensure the Fuel tank is full. Please ensure the Vehicle Ride Height is at OEM specification [unmodified suspension, wheel size, & tire size] | Alignment Check Cargo & Passenger areas empty Full Fuel Unmodified Ride Height | https://calibercollision.sharepoint.com/:f:/s/O365-Protech-InformationSolutions/Ely_820EFudEkY27VgP7ZNABxmDrvbKOVjKeoRKDwBY4YQ?e=jdIipe | HONDA AVM CSC1004/03 | N/A | Any vehicle that was involved in a collision must have a wheel alignment completed before aiming. | N/A | N/A |  | N/A | 3,6,9,12 | SVC | Multi View Camera System (MVCS)
2021 | Acura | ILX | Front Radar | ACC % | Static Calibration - Adaptive Cruise Control |  | ACC (2) | Static | Please ensure that the vehicle is accurately aligned, if the vehicle is out of alignment, suspected of being out of alignment, or was involved in a collision, please ensure a 4-Wheel Alignment is performed prior to the ADAS appointment and after your repairs are completed. Please ensure the Cargo and Passenger areas are unloaded of all non-factory weight. Please ensure the Fuel tank is full. Please ensure the Vehicle Ride Height is at OEM specification [unmodified suspension, wheel size, & tire size] | Alignment Check Cargo & Passenger areas empty Full Fuel Unmodified Ride Height | https://calibercollision.sharepoint.com/:b:/s/O365-Protech-InformationSolutions/EZjFEcnkMalDrIJLvjIjfsgB8iN_XHLhmlsT28XN9e2HSA?e=T8XUr5 | CSC800 - CORNER REFLECTOR STAND CSC802/01 - CORNER REFLECTOR | N/A | Any vehicle that was involved in a collision must have a wheel alignment completed before aiming. | The replacement windshield must be a Acura genuine replacement windshield. Installing an aftermarket windshield will cause the aiming to fail or abnormal operation of the driving support system. | https://calibercollision.sharepoint.com/:b:/g/enterpriseprojects/VehicleServiceInformation/EQSqp9kVHeZAic171m-Yvt4BKoVILkMsTWgugqy63BpfEw?e=lB1fUF |  | N/A | 1,11,12,13 | ACC (2) | Adaptive Cruise Control (ACC)
2021 | Acura | ILX | Front Radar | AEB % | Static Calibration - Automatic Emergency Braking |  | AEB (2) | Static | Please ensure that the vehicle is accurately aligned, if the vehicle is out of alignment, suspected of being out of alignment, or was involved in a collision, please ensure a 4-Wheel Alignment is performed prior to the ADAS appointment and after your repairs are completed. Please ensure the Cargo and Passenger areas are unloaded of all non-factory weight. Please ensure the Fuel tank is full. Please ensure the Vehicle Ride Height is at OEM specification [unmodified suspension, wheel size, & tire size] | Alignment Check Cargo & Passenger areas empty Full Fuel Unmodified Ride Height | https://calibercollision.sharepoint.com/:b:/s/O365-Protech-InformationSolutions/EagoNiW2pHVPhnqfnmr82c8BWRGDlDT48Fe5zyAVqqJMxw?e=ORenkH | CSC800 - CORNER REFLECTOR STAND CSC802/01 - CORNER REFLECTOR | N/A | Any vehicle that was involved in a collision must have a wheel alignment completed before aiming. | The replacement windshield must be a Acura genuine replacement windshield. Installing an aftermarket windshield will cause the aiming to fail or abnormal operation of the driving support system. | https://calibercollision.sharepoint.com/:b:/g/enterpriseprojects/VehicleServiceInformation/EQSqp9kVHeZAic171m-Yvt4BKoVILkMsTWgugqy63BpfEw?e=lB1fUF |  | N/A | 1,11,12,13 | AEB (2) | Collision Mitigation Braking System (CMBS)
2021 | Acura | ILX | Adaptive Headlamps | AHL | No Calibration Required |  | AHL | N/A | No Information Found at this Time | No Info Found | https://calibercollision.sharepoint.com/:b:/s/O365-Protech-InformationSolutions/EdV6BzpNVcdKhTsbx_WzOB4B0Sm4mZoYwLRYw9vfYrZ3lw?e=ICvgvv | N/A | N/A | N/A | N/A | N/A |  | N/A | N/A | AHL | N/A
2021 | Acura | ILX | Parking Aid Sonar | APA % | No Calibration Required |  | APA | N/A | No Information Found at this Time | No Info Found |  | N/A | N/A | N/A | N/A | N/A |  | N/A | N/A | APA | N/A
2021 | Acura | ILX | Rear Radar | BSW % | Static Calibration - Blind Spot Warning |  | BSW (1) | Static | Please ensure that the vehicle is accurately aligned, if the vehicle is out of alignment, suspected of being out of alignment, or was involved in a collision, please ensure a 4-Wheel Alignment is performed prior to the ADAS appointment and after your repairs are completed. Please ensure the Cargo and Passenger areas are unloaded of all non-factory weight. Please ensure the Fuel tank is full. Please ensure the Vehicle Ride Height is at OEM specification [unmodified suspension, wheel size, & tire size] | Alignment Check Cargo & Passenger areas empty Full Fuel Unmodified Ride Height Rear Bumper R&I | https://calibercollision.sharepoint.com/:b:/s/O365-Protech-InformationSolutions/EXZ3ekWjFcpItwrXaGP6TLYBj3u5OSkY_X7qCImWa04w8w?e=znCdMl | CSC800 - CORNER REFLECTOR STAND CSC802/01 - CORNER REFLECTOR | N/A | Any vehicle that was involved in a collision must have a wheel alignment completed before aiming. | N/A | N/A |  | N/A | 5,6,7 | BSW/RCTW (1) | Blind Spot Information
2021 | Acura | ILX | Back Up Camera | BUC | No Calibration Required |  | BUC | P&P | No Pre-Qualifications Required for this calibration Procedure | No Pre-Quals | https://calibercollision.sharepoint.com/:b:/s/O365-Protech-InformationSolutions/EWHu9KzuAXFAq389i1M3zMoBw2Hoh5YsoEH0p_9v6P1FOw?e=91TzCT | N/A | N/A | N/A | N/A | N/A |  | N/A | 6 | BUC | Rearview Camera
2021 | Acura | ILX | Windshield Camera | LKA % | Static Calibration - Lane Keep Assist | Static Calibration – Lane Keep Assist | LKA (1) | Static | Please ensure that the vehicle is accurately aligned, if the vehicle is out of alignment, suspected of being out of alignment, or was involved in a collision, please ensure a 4-Wheel Alignment is performed prior to the ADAS appointment and after your repairs are completed. Please ensure the Cargo and Passenger areas are unloaded of all non-factory weight. Please ensure the Fuel tank is full. Please ensure the Vehicle Ride Height is at OEM specification [unmodified suspension, wheel size, & tire size] | Alignment Check Cargo & Passenger areas empty Full Fuel Unmodified Ride Height | https://calibercollision.sharepoint.com/:b:/s/O365-Protech-InformationSolutions/EQf-QooRJB9Nprt0v6zEsREBTX_N-69cbbFRyxnrgZhavQ?e=PogLjx | HONDA/ACURA LDWI CSC0601/24/01 or PTHON24 | N/A | Any vehicle that was involved in a collision must have a wheel alignment completed before aiming. | The replacement windshield must be a Acura genuine replacement windshield. Installing an aftermarket windshield will cause the aiming to fail or abnormal operation of the driving support system. | https://calibercollision.sharepoint.com/:b:/g/enterpriseprojects/VehicleServiceInformation/EQSqp9kVHeZAic171m-Yvt4BKoVILkMsTWgugqy63BpfEw?e=lB1fUF |  | N/A | 13 | LKA (1) | Lane Keeping Assist System (LKAS)
2021 | Acura | ILX | Night Vision Camera | NV | No Calibration Required |  | NV | N/A | No Information Found at this Time | No Info Found |  | N/A | N/A | N/A | N/A | N/A |  | N/A | N/A | NV | N/A
2021 | Acura | ILX | Surround View Cameras | SVC % | No Calibration Required |  | SVC | N/A | No Information Found at this Time | No Info Found |  | N/A | N/A | N/A | N/A | N/A |  | N/A | N/A | SVC | N/A
2021 | Acura | RDX | Front Radar | ACC % | Static Calibration - Adaptive Cruise Control |  | ACC (2) | Static | Please ensure that the vehicle is accurately aligned, if the vehicle is out of alignment, suspected of being out of alignment, or was involved in a collision, please ensure a 4-Wheel Alignment is performed prior to the ADAS appointment and after your repairs are completed. Please ensure the Cargo and Passenger areas are unloaded of all non-factory weight. Please ensure the Fuel tank is full. Please ensure the Vehicle Ride Height is at OEM specification [unmodified suspension, wheel size, & tire size] | Alignment Check Cargo & Passenger areas empty Full Fuel Unmodified Ride Height | https://calibercollision.sharepoint.com/:b:/s/O365-Protech-InformationSolutions/EeKqpgkSfXRCgV9lv8BxXAEBrAgbe62y3j4iUpK753d2GQ?e=eJhjyg | CSC800 - CORNER REFLECTOR STAND CSC802/01 - CORNER REFLECTOR | N/A | Any vehicle that was involved in a collision must have a wheel alignment completed before aiming. | The replacement windshield must be a Acura genuine replacement windshield. Installing an aftermarket windshield will cause the aiming to fail or abnormal operation of the driving support system. | https://calibercollision.sharepoint.com/:b:/g/enterpriseprojects/VehicleServiceInformation/EQSqp9kVHeZAic171m-Yvt4BKoVILkMsTWgugqy63BpfEw?e=lB1fUF |  | N/A | 1,11,12,13 | ACC (2) | Adaptive Cruise Control (ACC)
2021 | Acura | RDX | Front Radar | AEB % | Static Calibration - Automatic Emergency Braking |  | AEB (2) | Static | Please ensure that the vehicle is accurately aligned, if the vehicle is out of alignment, suspected of being out of alignment, or was involved in a collision, please ensure a 4-Wheel Alignment is performed prior to the ADAS appointment and after your repairs are completed. Please ensure the Cargo and Passenger areas are unloaded of all non-factory weight. Please ensure the Fuel tank is full. Please ensure the Vehicle Ride Height is at OEM specification [unmodified suspension, wheel size, & tire size] | Alignment Check Cargo & Passenger areas empty Full Fuel Unmodified Ride Height | https://calibercollision.sharepoint.com/:b:/s/O365-Protech-InformationSolutions/EasUx3tHpkpOvGLSbWuZiGIB4HTPDB5o7JUPQFEJHkQXdA?e=kZNJSL | CSC800 - CORNER REFLECTOR STAND CSC802/01 - CORNER REFLECTOR HONDA/ACURA LDWII CSC601/08-L HONDA/ACURA LDWII CSC601/08-R | N/A | Any vehicle that was involved in a collision must have a wheel alignment completed before aiming. | The replacement windshield must be a Acura genuine replacement windshield. Installing an aftermarket windshield will cause the aiming to fail or abnormal operation of the driving support system. | https://calibercollision.sharepoint.com/:b:/g/enterpriseprojects/VehicleServiceInformation/EQSqp9kVHeZAic171m-Yvt4BKoVILkMsTWgugqy63BpfEw?e=lB1fUF |  | N/A | 1,11,12,13 | AEB (2) | Collision Mitigation Braking System (CMBS)
2021 | Acura | RDX | Adaptive Headlamps | AHL | No Calibration Required |  | AHL | N/A | No Information Found at this Time | No Info Found | https://calibercollision.sharepoint.com/:b:/s/O365-Protech-InformationSolutions/EQovV1HLCUtOiX9O6Qp6INcBTpCoVtx5MSW3UNOfrzNpYg?e=AWeTFv | N/A | N/A | N/A | N/A | N/A |  | N/A | N/A | AHL | N/A
2021 | Acura | RDX | Parking Aid Sonar | APA % | On-Board Calibration - Advance Park Assist |  | APA (1) | PMI | No Pre-Qualifications Required for this calibration Procedure | No Pre-Quals | https://calibercollision.sharepoint.com/:b:/s/O365-Protech-InformationSolutions/Ef0jki75P9pLgXgDaK9ggMEBhPKstwUdkj5uCJra2jEAbw?e=szOdWC | N/A | N/A | N/A | N/A | N/A |  | N/A | 1,5,6,7,11,12 | APA | Parking and Back-Up Sensor
2021 | Acura | RDX | Rear Radar | BSW % | Static Calibration - Blind Spot Warning |  | BSW (1) | Static | Please ensure that the vehicle is accurately aligned, if the vehicle is out of alignment, suspected of being out of alignment, or was involved in a collision, please ensure a 4-Wheel Alignment is performed prior to the ADAS appointment and after your repairs are completed. Please ensure the Cargo and Passenger areas are unloaded of all non-factory weight. Please ensure the Fuel tank is full. Please ensure the Vehicle Ride Height is at OEM specification [unmodified suspension, wheel size, & tire size] | Alignment Check Cargo & Passenger areas empty Full Fuel Unmodified Ride Height Rear Bumper R&I | https://calibercollision.sharepoint.com/:b:/s/O365-Protech-InformationSolutions/EQnNKb-xF3JOn3ctQACxB6UBeNAf3oLeHg_-qXkKJ3MQkA?e=bVqgoj | CSC800 - CORNER REFLECTOR STAND CSC802/01 - CORNER REFLECTOR | N/A | Any vehicle that was involved in a collision must have a wheel alignment completed before aiming. | N/A | N/A |  | N/A | 5,6,7 | BSW/RCTW (1) | Blind Spot Information
2021 | Acura | RDX | Back Up Camera | BUC | No Calibration Required |  | BUC | P&P | No Pre-Qualifications Required for this calibration Procedure | No Pre-Quals | https://calibercollision.sharepoint.com/:b:/s/O365-Protech-InformationSolutions/EQvXylg3kEdMn8vOoWvHwvYBdBVvCI3sNIxKXeSDlug9UA?e=8PINW6 | N/A | N/A | N/A | N/A | N/A |  | N/A | 6 | BUC | Rearview Camera
2021 | Acura | RDX | Windshield Camera | LKA % | Static Calibration - Lane Keep Assist | Static Calibration – Lane Keep Assist | LKA (1) | Static | Please ensure that the vehicle is accurately aligned, if the vehicle is out of alignment, suspected of being out of alignment, or was involved in a collision, please ensure a 4-Wheel Alignment is performed prior to the ADAS appointment and after your repairs are completed. Please ensure the Cargo and Passenger areas are unloaded of all non-factory weight. Please ensure the Fuel tank is full. Please ensure the Vehicle Ride Height is at OEM specification [unmodified suspension, wheel size, & tire size] | Alignment Check Cargo & Passenger areas empty Full Fuel Unmodified Ride Height | https://calibercollision.sharepoint.com/:b:/s/O365-Protech-InformationSolutions/EWdlDJO4hOhPi9jVYij4O_ABG6vKEdYDA_QFcLtmaUbKoQ?e=1ZQ4rC | HONDA/ACURA LDWII CSC601/08-L HONDA/ACURA LDWII CSC601/08-R | N/A | Any vehicle that was involved in a collision must have a wheel alignment completed before aiming. | The replacement windshield must be a Acura genuine replacement windshield. Installing an aftermarket windshield will cause the aiming to fail or abnormal operation of the driving support system. | https://calibercollision.sharepoint.com/:b:/g/enterpriseprojects/VehicleServiceInformation/EQSqp9kVHeZAic171m-Yvt4BKoVILkMsTWgugqy63BpfEw?e=lB1fUF |  | N/A | 13 | LKA (1) | Lane Keeping Assist System (LKAS)
2021 | Acura | RDX | Night Vision Camera | NV | No Calibration Required |  | NV | N/A | No Information Found at this Time | No Info Found |  | N/A | N/A | N/A | N/A | N/A |  | N/A | N/A | NV | N/A
2021 | Acura | RDX | Surround View Cameras | SVC % | Static Calibration - Surround View |  | SVC (1) | Static | Please ensure that the vehicle is accurately aligned, if the vehicle is out of alignment, suspected of being out of alignment, or was involved in a collision, please ensure a 4-Wheel Alignment is performed prior to the ADAS appointment and after your repairs are completed. Please ensure the Cargo and Passenger areas are unloaded of all non-factory weight. Please ensure the Fuel tank is full. Please ensure the Vehicle Ride Height is at OEM specification [unmodified suspension, wheel size, & tire size] | Alignment Check Cargo & Passenger areas empty Full Fuel Unmodified Ride Height | https://calibercollision.sharepoint.com/:b:/s/O365-Protech-InformationSolutions/EWO2bNoSWBVDiyh_D9klzKoB-7GVEQZHxCrxVx0c2aK-OA?e=yuIC0Z | HONDA AVM CSC1004/03 | N/A | Any vehicle that was involved in a collision must have a wheel alignment completed before aiming. | N/A | N/A |  | N/A | 3,6,9,12 | SVC | Multi View Camera System (MVCS)
2021 | Acura | TLX | Front Radar | ACC % | Static Calibration - Adaptive Cruise Control |  | ACC (2) | Static | Please ensure that the vehicle is accurately aligned, if the vehicle is out of alignment, suspected of being out of alignment, or was involved in a collision, please ensure a 4-Wheel Alignment is performed prior to the ADAS appointment and after your repairs are completed. Please ensure the Cargo and Passenger areas are unloaded of all non-factory weight. Please ensure the Fuel tank is full. Please ensure the Vehicle Ride Height is at OEM specification [unmodified suspension, wheel size, & tire size] | Alignment Check Cargo & Passenger areas empty Full Fuel Unmodified Ride Height | https://calibercollision.sharepoint.com/:b:/s/O365-Protech-InformationSolutions/ESMT6xHFgb9Kn5LeAmxNVs0B5Hbdz9v0jLbPofdVzJn6gQ?e=PcR4z9 | CSC800 - CORNER REFLECTOR STAND CSC802/01 - CORNER REFLECTOR | N/A | Any vehicle that was involved in a collision must have a wheel alignment completed before aiming. | The replacement windshield must be a Acura genuine replacement windshield. Installing an aftermarket windshield will cause the aiming to fail or abnormal operation of the driving support system. | https://calibercollision.sharepoint.com/:b:/g/enterpriseprojects/VehicleServiceInformation/EQSqp9kVHeZAic171m-Yvt4BKoVILkMsTWgugqy63BpfEw?e=lB1fUF |  | N/A | 1,11,12,13 | ACC (2) | Adaptive Cruise Control (ACC)
2021 | Acura | TLX | Front Radar | AEB % | Static Calibration - Automatic Emergency Braking |  | AEB (2) | Static | Please ensure that the vehicle is accurately aligned, if the vehicle is out of alignment, suspected of being out of alignment, or was involved in a collision, please ensure a 4-Wheel Alignment is performed prior to the ADAS appointment and after your repairs are completed. Please ensure the Cargo and Passenger areas are unloaded of all non-factory weight. Please ensure the Fuel tank is full. Please ensure the Vehicle Ride Height is at OEM specification [unmodified suspension, wheel size, & tire size] | Alignment Check Cargo & Passenger areas empty Full Fuel Unmodified Ride Height | https://calibercollision.sharepoint.com/:b:/s/O365-Protech-InformationSolutions/EZVMR9PiGrdFjUh44BsY3KcB05jp06KR1dSNSFZ2hCrA1A?e=2NsGbi | CSC800 - CORNER REFLECTOR STAND CSC802/01 - CORNER REFLECTOR HONDA/ACURA LDWII CSC601/08-L HONDA/ACURA LDWII CSC601/08-R | N/A | Any vehicle that was involved in a collision must have a wheel alignment completed before aiming. | The replacement windshield must be a Acura genuine replacement windshield. Installing an aftermarket windshield will cause the aiming to fail or abnormal operation of the driving support system. | https://calibercollision.sharepoint.com/:b:/g/enterpriseprojects/VehicleServiceInformation/EQSqp9kVHeZAic171m-Yvt4BKoVILkMsTWgugqy63BpfEw?e=lB1fUF |  | N/A | 1,11,12,13 | AEB (2) | Collision Mitigation Braking System (CMBS)
2021 | Acura | TLX | Adaptive Headlamps | AHL | No Calibration Required |  | AHL | N/A | No Information Found at this Time | No Info Found |  | N/A | N/A | N/A | N/A | N/A |  | N/A | N/A | AHL | N/A
2021 | Acura | TLX | Parking Aid Sonar | APA % | On-Board Calibration - Advance Park Assist |  | APA (1) | PMI | No Pre-Qualifications Required for this calibration Procedure | No Pre-Quals | https://calibercollision.sharepoint.com/:b:/s/O365-Protech-InformationSolutions/Eax0Q2tq8KZDsivcnXw7ly0BOb1Zdz4-3tINJik7oyB_PA?e=HGZ3pF | N/A | N/A | N/A | N/A | N/A |  | N/A | 1,5,6,7,11,12 | APA | Parking and Back-Up Sensor
2021 | Acura | TLX | Rear Radar | BSW % | Static Calibration - Blind Spot Warning |  | BSW (1) | Static | Please ensure that the vehicle is accurately aligned, if the vehicle is out of alignment, suspected of being out of alignment, or was involved in a collision, please ensure a 4-Wheel Alignment is performed prior to the ADAS appointment and after your repairs are completed. Please ensure the Cargo and Passenger areas are unloaded of all non-factory weight. Please ensure the Fuel tank is full. Please ensure the Vehicle Ride Height is at OEM specification [unmodified suspension, wheel size, & tire size] | Alignment Check Cargo & Passenger areas empty Full Fuel Unmodified Ride Height Rear Bumper R&I | https://calibercollision.sharepoint.com/:b:/s/O365-Protech-InformationSolutions/EZRDTw4o-1hGq07lBvDzVMUBde-LYwP96iEMcTDw8c8lUw?e=9VIxBr | CSC800 - CORNER REFLECTOR STAND CSC802/01 - CORNER REFLECTOR | N/A | Any vehicle that was involved in a collision must have a wheel alignment completed before aiming. | N/A | N/A |  | N/A | 5,6,7 | BSW/RCTW (1) | Blind Spot Information
2021 | Acura | TLX | Back Up Camera | BUC | No Calibration Required |  | BUC | P&P | No Pre-Qualifications Required for this calibration Procedure | No Pre-Quals | https://calibercollision.sharepoint.com/:b:/s/O365-Protech-InformationSolutions/EfJm7ZQlPIpAkZh0GmmD_IQB-z_o5f1b4dxq_QDnfHZoJA?e=sZuafv | N/A | N/A | N/A | N/A | N/A |  | N/A | 6 | BUC | Rearview Camera
2021 | Acura | TLX | Windshield Camera | LKA % | Static Calibration - Lane Keep Assist | Static Calibration – Lane Keep Assist | LKA (1) | Static | Please ensure that the vehicle is accurately aligned, if the vehicle is out of alignment, suspected of being out of alignment, or was involved in a collision, please ensure a 4-Wheel Alignment is performed prior to the ADAS appointment and after your repairs are completed. Please ensure the Cargo and Passenger areas are unloaded of all non-factory weight. Please ensure the Fuel tank is full. Please ensure the Vehicle Ride Height is at OEM specification [unmodified suspension, wheel size, & tire size] | Alignment Check Cargo & Passenger areas empty Full Fuel Unmodified Ride Height | https://calibercollision.sharepoint.com/:b:/s/O365-Protech-InformationSolutions/Ee1c_-qjbjpJsBG7L21Gm1IBjYB4c_8e9sH5S7jLppCTow?e=pkXuQl | HONDA/ACURA LDWII CSC601/08-L HONDA/ACURA LDWII CSC601/08-R | N/A | Any vehicle that was involved in a collision must have a wheel alignment completed before aiming. | The replacement windshield must be a Acura genuine replacement windshield. Installing an aftermarket windshield will cause the aiming to fail or abnormal operation of the driving support system. | https://calibercollision.sharepoint.com/:b:/g/enterpriseprojects/VehicleServiceInformation/EQSqp9kVHeZAic171m-Yvt4BKoVILkMsTWgugqy63BpfEw?e=lB1fUF |  | N/A | 13 | LKA (1) | Lane Keeping Assist System (LKAS)
2021 | Acura | TLX | Night Vision Camera | NV | No Calibration Required |  | NV | N/A | No Information Found at this Time | No Info Found |  | N/A | N/A | N/A | N/A | N/A |  | N/A | N/A | NV | N/A
2021 | Acura | TLX | Surround View Cameras | SVC % | Static Calibration - Surround View |  | SVC (1) | Static | Please ensure that the vehicle is accurately aligned, if the vehicle is out of alignment, suspected of being out of alignment, or was involved in a collision, please ensure a 4-Wheel Alignment is performed prior to the ADAS appointment and after your repairs are completed. Please ensure the Cargo and Passenger areas are unloaded of all non-factory weight. Please ensure the Fuel tank is full. Please ensure the Vehicle Ride Height is at OEM specification [unmodified suspension, wheel size, & tire size] | Alignment Check Cargo & Passenger areas empty Full Fuel Unmodified Ride Height | https://calibercollision.sharepoint.com/:b:/s/O365-Protech-InformationSolutions/EV0_FOa9hVhAn6wedrG2kLoBbo-pB5bTghjiw--Gq_T2nA?e=4qaJe2 | HONDA AVM CSC1004/03 | N/A | Any vehicle that was involved in a collision must have a wheel alignment completed before aiming. | N/A | N/A |  | N/A | 3,6,9,12 | SVC | Multi View Camera System (MVCS)
2022 | Acura | ILX | Front Radar | ACC % | Static Calibration - Adaptive Cruise Control |  | ACC (2) | Static | Please ensure that the vehicle is accurately aligned, if the vehicle is out of alignment, suspected of being out of alignment, or was involved in a collision, please ensure a 4-Wheel Alignment is performed prior to the ADAS appointment and after your repairs are completed. Please ensure the Cargo and Passenger areas are unloaded of all non-factory weight. Please ensure the Fuel tank is full. Please ensure the Vehicle Ride Height is at OEM specification [unmodified suspension, wheel size, & tire size] | Alignment Check Cargo & Passenger areas empty Full Fuel Unmodified Ride Height | https://calibercollision.sharepoint.com/:b:/s/O365-Protech-InformationSolutions/EeSS8BXGt3tBjLglSh7U_LoBFSMWcVEpvRn41fS294asig?e=E02iSi | CSC800 - CORNER REFLECTOR STAND CSC802/01 - CORNER REFLECTOR HONDA/ACURA LDWII CSC601/08-L HONDA/ACURA LDWII CSC601/08-R | N/A | Any vehicle that was involved in a collision must have a wheel alignment completed before aiming. | The replacement windshield must be a Acura genuine replacement windshield. Installing an aftermarket windshield will cause the aiming to fail or abnormal operation of the driving support system. | https://calibercollision.sharepoint.com/:b:/g/enterpriseprojects/VehicleServiceInformation/EQSqp9kVHeZAic171m-Yvt4BKoVILkMsTWgugqy63BpfEw?e=lB1fUF |  | N/A | 1,11,12,13 | ACC (2) | Adaptive Cruise Control (ACC)
2022 | Acura | ILX | Front Radar | AEB % | Static Calibration - Automatic Emergency Braking |  | AEB (2) | Static | Please ensure that the vehicle is accurately aligned, if the vehicle is out of alignment, suspected of being out of alignment, or was involved in a collision, please ensure a 4-Wheel Alignment is performed prior to the ADAS appointment and after your repairs are completed. Please ensure the Cargo and Passenger areas are unloaded of all non-factory weight. Please ensure the Fuel tank is full. Please ensure the Vehicle Ride Height is at OEM specification [unmodified suspension, wheel size, & tire size] | Alignment Check Cargo & Passenger areas empty Full Fuel Unmodified Ride Height | https://calibercollision.sharepoint.com/:f:/s/O365-Protech-InformationSolutions/EhNcLd3S9axElXB81rL15gcBZQrkUuJYAuXkVCbslbGtXw?e=3KvsTS | CSC800 - CORNER REFLECTOR STAND CSC802/01 - CORNER REFLECTOR HONDA/ACURA LDWII CSC601/08-L HONDA/ACURA LDWII CSC601/08-R | N/A | Any vehicle that was involved in a collision must have a wheel alignment completed before aiming. | The replacement windshield must be a Acura genuine replacement windshield. Installing an aftermarket windshield will cause the aiming to fail or abnormal operation of the driving support system. | https://calibercollision.sharepoint.com/:b:/g/enterpriseprojects/VehicleServiceInformation/EQSqp9kVHeZAic171m-Yvt4BKoVILkMsTWgugqy63BpfEw?e=lB1fUF |  | N/A | 1,11,12,13 | AEB (2) | Collision Mitigation Braking System (CMBS)
2022 | Acura | ILX | Adaptive Headlamps | AHL | No Calibration Required |  | AHL | N/A | No Information Found at this Time | No Info Found |  | N/A | N/A | N/A | N/A | N/A |  | N/A | N/A | AHL | N/A
2022 | Acura | ILX | Parking Aid Sonar | APA % | No Calibration Required |  | APA | N/A | No Information Found at this Time | No Info Found |  | N/A | N/A | N/A | N/A | N/A |  | N/A | N/A | APA | N/A
2022 | Acura | ILX | Rear Radar | BSW % | Static Calibration - Blind Spot Warning |  | BSW (1) | Static | Please ensure that the vehicle is accurately aligned, if the vehicle is out of alignment, suspected of being out of alignment, or was involved in a collision, please ensure a 4-Wheel Alignment is performed prior to the ADAS appointment and after your repairs are completed. Please ensure the Cargo and Passenger areas are unloaded of all non-factory weight. Please ensure the Fuel tank is full. Please ensure the Vehicle Ride Height is at OEM specification [unmodified suspension, wheel size, & tire size] | Alignment Check Cargo & Passenger areas empty Full Fuel Unmodified Ride Height Rear Bumper R&I | https://calibercollision.sharepoint.com/:b:/s/O365-Protech-InformationSolutions/ESv0NGnPMWtGuf_YLoJ_iyMBBhhGl1pEPC_eCcrbmgOx8Q?e=gWFmmA | CSC800 - CORNER REFLECTOR STAND CSC802/01 - CORNER REFLECTOR | N/A | Any vehicle that was involved in a collision must have a wheel alignment completed before aiming. | N/A | N/A |  | N/A | 5,6,7 | BSW/RCTW (1) | Blind Spot Information
2022 | Acura | ILX | Back Up Camera | BUC | No Calibration Required |  | BUC | P&P | No Pre-Qualifications Required for this calibration Procedure | No Pre-Quals | https://calibercollision.sharepoint.com/:b:/s/O365-Protech-InformationSolutions/EbwJDXzVmrVLqTJwAUSNi1QBy4pYitjv7J9zkd2oaSD2aA?e=uxblas | N/A | N/A | N/A | N/A | N/A |  | N/A | 6 | BUC | Rearview Camera
2022 | Acura | ILX | Windshield Camera | LKA % | Static Calibration - Lane Keep Assist | Static Calibration – Lane Keep Assist | LKA (1) | Static | Please ensure that the vehicle is accurately aligned, if the vehicle is out of alignment, suspected of being out of alignment, or was involved in a collision, please ensure a 4-Wheel Alignment is performed prior to the ADAS appointment and after your repairs are completed. Please ensure the Cargo and Passenger areas are unloaded of all non-factory weight. Please ensure the Fuel tank is full. Please ensure the Vehicle Ride Height is at OEM specification [unmodified suspension, wheel size, & tire size] | Alignment Check Cargo & Passenger areas empty Full Fuel Unmodified Ride Height | https://calibercollision.sharepoint.com/:b:/s/O365-Protech-InformationSolutions/EfaUNUpYp_ZEv6Exf-7NJmQBUYRkICkWM-WNkI3h2DZ5bQ?e=INjBf8 | HONDA/ACURA LDWI CSC0601/24/01 | PTHON24 | Any vehicle that was involved in a collision must have a wheel alignment completed before aiming. | The replacement windshield must be a Acura genuine replacement windshield. Installing an aftermarket windshield will cause the aiming to fail or abnormal operation of the driving support system. | https://calibercollision.sharepoint.com/:b:/g/enterpriseprojects/VehicleServiceInformation/EQSqp9kVHeZAic171m-Yvt4BKoVILkMsTWgugqy63BpfEw?e=lB1fUF |  | N/A | 13 | LKA (1) | Lane Keeping Assist System (LKAS)
2022 | Acura | ILX | Night Vision Camera | NV | No Calibration Required |  | NV | N/A | No Information Found at this Time | No Info Found |  | N/A | N/A | N/A | N/A | N/A |  | N/A | N/A | NV | N/A
2022 | Acura | ILX | Surround View Cameras | SVC % | No Calibration Required |  | SVC | N/A | No Information Found at this Time | No Info Found |  | N/A | N/A | N/A | N/A | N/A |  | N/A | N/A | SVC | N/A
2022 | Acura | MDX | Front Radar | ACC % | Static Calibration - Adaptive Cruise Control |  | ACC (2) | Static | Please ensure that the vehicle is accurately aligned, if the vehicle is out of alignment, suspected of being out of alignment, or was involved in a collision, please ensure a 4-Wheel Alignment is performed prior to the ADAS appointment and after your repairs are completed. Please ensure the Cargo and Passenger areas are unloaded of all non-factory weight. Please ensure the Fuel tank is full. Please ensure the Vehicle Ride Height is at OEM specification [unmodified suspension, wheel size, & tire size] | Alignment Check Cargo & Passenger areas empty Full Fuel Unmodified Ride Height | https://calibercollision.sharepoint.com/:b:/s/O365-Protech-InformationSolutions/EQmLP5Z2Mt9Ivx2J1gocFi0B1T1PLFQmC3tPjWg07ivb7w?e=xUtJIK | CSC800 - CORNER REFLECTOR STAND CSC802/01 - CORNER REFLECTOR HONDA/ACURA LDWI CSC601/05 | N/A | Any vehicle that was involved in a collision must have a wheel alignment completed before aiming. | The replacement windshield must be a Acura genuine replacement windshield. Installing an aftermarket windshield will cause the aiming to fail or abnormal operation of the driving support system. | https://calibercollision.sharepoint.com/:b:/g/enterpriseprojects/VehicleServiceInformation/EQSqp9kVHeZAic171m-Yvt4BKoVILkMsTWgugqy63BpfEw?e=lB1fUF |  | N/A | 1,11,12,13 | ACC (2) | Adaptive Cruise Control (ACC)
2022 | Acura | MDX | Front Radar | AEB % | Static Calibration - Automatic Emergency Braking |  | AEB (2) | Static | Please ensure that the vehicle is accurately aligned, if the vehicle is out of alignment, suspected of being out of alignment, or was involved in a collision, please ensure a 4-Wheel Alignment is performed prior to the ADAS appointment and after your repairs are completed. Please ensure the Cargo and Passenger areas are unloaded of all non-factory weight. Please ensure the Fuel tank is full. Please ensure the Vehicle Ride Height is at OEM specification [unmodified suspension, wheel size, & tire size] | Alignment Check Cargo & Passenger areas empty Full Fuel Unmodified Ride Height | https://calibercollision.sharepoint.com/:b:/s/O365-Protech-InformationSolutions/ESvAxuJBDgxJl3umU0XA5w8BGqZKL-RxnnnwqOUSyIdDHA?e=Ta91rz | CSC800 - CORNER REFLECTOR STAND CSC802/01 - CORNER REFLECTOR HONDA/ACURA LDWI CSC601/05 | N/A | Any vehicle that was involved in a collision must have a wheel alignment completed before aiming. | The replacement windshield must be a Acura genuine replacement windshield. Installing an aftermarket windshield will cause the aiming to fail or abnormal operation of the driving support system. | https://calibercollision.sharepoint.com/:b:/g/enterpriseprojects/VehicleServiceInformation/EQSqp9kVHeZAic171m-Yvt4BKoVILkMsTWgugqy63BpfEw?e=lB1fUF |  | N/A | 1,11,12,13 | AEB (2) | Collision Mitigation Braking System (CMBS)
2022 | Acura | MDX | Adaptive Headlamps | AHL | No Calibration Required |  | AHL | N/A | No Information Found at this Time | No Info Found |  | N/A | N/A | N/A | N/A | N/A |  | N/A | N/A | AHL | N/A
2022 | Acura | MDX | Parking Aid Sonar | APA % | No Calibration Required |  | APA (1) | P&P | No Pre-Qualifications Required for this calibration Procedure | No Pre-Quals | https://calibercollision.sharepoint.com/:b:/s/O365-Protech-InformationSolutions/EVcolvzzMFVFpiEn_K3K3FIBmBinIl9y__ytTsmHtQoUxw?e=aqcmbC | N/A | N/A | N/A | N/A | N/A |  | N/A | 1,5,6,7,11,12 | APA | Parking and Back-Up Sensor
2022 | Acura | MDX | Rear Radar | BSW % | Static Calibration - Blind Spot Warning |  | BSW (1) | Static | Please ensure that the vehicle is accurately aligned, if the vehicle is out of alignment, suspected of being out of alignment, or was involved in a collision, please ensure a 4-Wheel Alignment is performed prior to the ADAS appointment and after your repairs are completed. Please ensure the Cargo and Passenger areas are unloaded of all non-factory weight. Please ensure the Fuel tank is full. Please ensure the Vehicle Ride Height is at OEM specification [unmodified suspension, wheel size, & tire size] | Alignment Check Cargo & Passenger areas empty Full Fuel Unmodified Ride Height Rear Bumper R&I | https://calibercollision.sharepoint.com/:b:/s/O365-Protech-InformationSolutions/EXMqfi7cJHtFngT8ZG1RZUkBencDVya8_dHoBYD3nag3VQ?e=3WoYHO | CSC800 - CORNER REFLECTOR STAND CSC802/01 - CORNER REFLECTOR | N/A | Any vehicle that was involved in a collision must have a wheel alignment completed before aiming. | N/A | N/A |  | N/A | 5,6,7 | BSW/RCTW (1) | Blind Spot Information
2022 | Acura | MDX | Back Up Camera | BUC | No Calibration Required |  | BUC | P&P | No Pre-Qualifications Required for this calibration Procedure | No Pre-Quals | https://calibercollision.sharepoint.com/:b:/s/O365-Protech-InformationSolutions/EeevpshpOrhAo1hiBhSlhWEBx0_uDEq1GTQFcA7JjRWJeA?e=xH6K3X | N/A | N/A | N/A | N/A | N/A |  | N/A | 6 | BUC | Rearview Camera
2022 | Acura | MDX | Windshield Camera | LKA % | Static Calibration - Lane Keep Assist | Static Calibration – Lane Keep Assist | LKA (1) | Static | Please ensure that the vehicle is accurately aligned, if the vehicle is out of alignment, suspected of being out of alignment, or was involved in a collision, please ensure a 4-Wheel Alignment is performed prior to the ADAS appointment and after your repairs are completed. Please ensure the Cargo and Passenger areas are unloaded of all non-factory weight. Please ensure the Fuel tank is full. Please ensure the Vehicle Ride Height is at OEM specification [unmodified suspension, wheel size, & tire size] | Alignment Check Cargo & Passenger areas empty Full Fuel Unmodified Ride Height | https://calibercollision.sharepoint.com/:b:/s/O365-Protech-InformationSolutions/EYkVT46FwlFKriTcEIjnG9EBq8en6gZDl0x1-7qhJWwK8Q?e=v2dmcA | HONDA/ACURA LDWI CSC0601/24/01 | PTHON24 | Any vehicle that was involved in a collision must have a wheel alignment completed before aiming. | The replacement windshield must be a Acura genuine replacement windshield. Installing an aftermarket windshield will cause the aiming to fail or abnormal operation of the driving support system. | https://calibercollision.sharepoint.com/:b:/g/enterpriseprojects/VehicleServiceInformation/EQSqp9kVHeZAic171m-Yvt4BKoVILkMsTWgugqy63BpfEw?e=lB1fUF |  | N/A | 13 | LKA (1) | Lane Keeping Assist System (LKAS)
2022 | Acura | MDX | Night Vision Camera | NV | No Calibration Required |  | NV | N/A | No Information Found at this Time | No Info Found |  | N/A | N/A | N/A | N/A | N/A |  | N/A | N/A | NV | N/A
2022 | Acura | MDX | Surround View Cameras | SVC % | Static Calibration - Surround View |  | SVC (1) | Static | Please ensure that the vehicle is accurately aligned, if the vehicle is out of alignment, suspected of being out of alignment, or was involved in a collision, please ensure a 4-Wheel Alignment is performed prior to the ADAS appointment and after your repairs are completed. Please ensure the Cargo and Passenger areas are unloaded of all non-factory weight. Please ensure the Fuel tank is full. Please ensure the Vehicle Ride Height is at OEM specification [unmodified suspension, wheel size, & tire size] | Alignment Check Cargo & Passenger areas empty Full Fuel Unmodified Ride Height | https://calibercollision.sharepoint.com/:b:/s/O365-Protech-InformationSolutions/EdCnfX7g1plLnr0ytWEzc3oB3dL5t9xe7dTjcZ1vqX196Q?e=u89QXh | HONDA AVM CSC1004/03 | N/A | Any vehicle that was involved in a collision must have a wheel alignment completed before aiming. | N/A | N/A |  | N/A | 3,6,9,12 | SVC | Multi View Camera System (MVCS)
2022 | Acura | NSX | Front Radar | ACC % | No Calibration Required |  | ACC | N/A | No Information Found at this Time | No Info Found |  | N/A | N/A | N/A | N/A | N/A |  | N/A | N/A | ACC (%) | N/A
2022 | Acura | NSX | Front Radar | AEB % | No Calibration Required |  | AEB | N/A | No Information Found at this Time | No Info Found |  | N/A | N/A | N/A | N/A | N/A |  | N/A | N/A | AEB | N/A
2022 | Acura | NSX | Adaptive Headlamps | AHL | No Calibration Required |  | AHL | N/A | No Information Found at this Time | No Info Found |  | N/A | N/A | N/A | N/A | N/A |  | N/A | N/A | AHL | N/A
2022 | Acura | NSX | Parking Aid Sonar | APA % | On-Board Calibration - Advance Park Assist |  | APA (1) | PMI | No Pre-Qualifications Required for this calibration Procedure | No Pre-Quals | https://calibercollision.sharepoint.com/:b:/s/O365-Protech-InformationSolutions/ETe3SJa6NPdFgE-rhHB4GrABT9wOVA59n58ej7aK7fZGgA?e=IqXHEz | N/A | N/A | N/A | N/A | N/A |  | N/A | 1,5,6,7,11,12 | APA | Parking and Back-Up Sensor
2022 | Acura | NSX | Rear Radar | BSW % | No Calibration Required |  | BSW | N/A | No Information Found at this Time | No Info Found |  | N/A | N/A | N/A | N/A | N/A |  | N/A | N/A | BSW/RCTW | N/A
2022 | Acura | NSX | Back Up Camera | BUC | No Calibration Required |  | BUC | P&P | No Pre-Qualifications Required for this calibration Procedure | No Pre-Quals | https://calibercollision.sharepoint.com/:b:/s/O365-Protech-InformationSolutions/ESsTYRggTzdEpVlQRJwiriQBWgOXBbRq9WH80xhOSs5oDw?e=aLlIlO | N/A | N/A | N/A | N/A | N/A |  | N/A | 6 | BUC | Rearview Camera
2022 | Acura | NSX | Windshield Camera | LKA % | No Calibration Required | No Calibration Required | LKA | N/A | No Information Found at this Time | No Info Found |  | N/A | N/A | N/A | N/A | N/A |  | N/A | N/A | LKA | N/A
2022 | Acura | NSX | Night Vision Camera | NV | No Calibration Required |  | NV | N/A | No Information Found at this Time | No Info Found |  | N/A | N/A | N/A | N/A | N/A |  | N/A | N/A | NV | N/A
2022 | Acura | NSX | Surround View Cameras | SVC % | No Calibration Required |  | SVC | N/A | No Information Found at this Time | No Info Found |  | N/A | N/A | N/A | N/A | N/A |  | N/A | N/A | SVC | N/A
2022 | Acura | RDX | Front Radar | ACC % | Static Calibration - Adaptive Cruise Control |  | ACC (2) | Static | Please ensure that the vehicle is accurately aligned, if the vehicle is out of alignment, suspected of being out of alignment, or was involved in a collision, please ensure a 4-Wheel Alignment is performed prior to the ADAS appointment and after your repairs are completed. Please ensure the Cargo and Passenger areas are unloaded of all non-factory weight. Please ensure the Fuel tank is full. Please ensure the Vehicle Ride Height is at OEM specification [unmodified suspension, wheel size, & tire size] | Alignment Check Cargo & Passenger areas empty Full Fuel Unmodified Ride Height | https://calibercollision.sharepoint.com/:b:/s/O365-Protech-InformationSolutions/Ed4G4Itx105GhSenw-Buzf0Bo4QtSGEEhecs5wJiMLi3yw?e=joEuuC | CSC800 - CORNER REFLECTOR STAND CSC802/01 - CORNER REFLECTOR HONDA/ACURA LDWII CSC601/08-L HONDA/ACURA LDWII CSC601/08-R | N/A | Any vehicle that was involved in a collision must have a wheel alignment completed before aiming. | The replacement windshield must be a Acura genuine replacement windshield. Installing an aftermarket windshield will cause the aiming to fail or abnormal operation of the driving support system. | https://calibercollision.sharepoint.com/:b:/g/enterpriseprojects/VehicleServiceInformation/EQSqp9kVHeZAic171m-Yvt4BKoVILkMsTWgugqy63BpfEw?e=lB1fUF |  | N/A | 1,11,12,13 | ACC (2) | Adaptive Cruise Control (ACC)
2022 | Acura | RDX | Front Radar | AEB % | Static Calibration - Automatic Emergency Braking |  | AEB (2) | Static | Please ensure that the vehicle is accurately aligned, if the vehicle is out of alignment, suspected of being out of alignment, or was involved in a collision, please ensure a 4-Wheel Alignment is performed prior to the ADAS appointment and after your repairs are completed. Please ensure the Cargo and Passenger areas are unloaded of all non-factory weight. Please ensure the Fuel tank is full. Please ensure the Vehicle Ride Height is at OEM specification [unmodified suspension, wheel size, & tire size] | Alignment Check Cargo & Passenger areas empty Full Fuel Unmodified Ride Height | https://calibercollision.sharepoint.com/:f:/s/O365-Protech-InformationSolutions/ErlRoBGB-EVEjsw8dSUabB4BSe7K9MOponlglobb1FC-zg?e=Scu1WL | CSC800 - CORNER REFLECTOR STAND CSC802/01 - CORNER REFLECTOR HONDA/ACURA LDWII CSC601/08-L HONDA/ACURA LDWII CSC601/08-R | N/A | Any vehicle that was involved in a collision must have a wheel alignment completed before aiming. | The replacement windshield must be a Acura genuine replacement windshield. Installing an aftermarket windshield will cause the aiming to fail or abnormal operation of the driving support system. | https://calibercollision.sharepoint.com/:b:/g/enterpriseprojects/VehicleServiceInformation/EQSqp9kVHeZAic171m-Yvt4BKoVILkMsTWgugqy63BpfEw?e=lB1fUF |  | N/A | 1,11,12,13 | AEB (2) | Collision Mitigation Braking System (CMBS)
2022 | Acura | RDX | Adaptive Headlamps | AHL | No Calibration Required |  | AHL | N/A | No Information Found at this Time | No Info Found | https://calibercollision.sharepoint.com/:b:/s/O365-Protech-InformationSolutions/EZtPdcmpwO5KpAQyJ3daZj8By0cUUjK288ZJwqYEMs-AIA?e=JOOYcC | N/A | N/A | N/A | N/A | N/A |  | N/A | N/A | AHL | N/A
2022 | Acura | RDX | Parking Aid Sonar | APA % | On-Board Calibration - Advance Park Assist |  | APA (1) | PMI | No Pre-Qualifications Required for this calibration Procedure | No Pre-Quals | https://calibercollision.sharepoint.com/:b:/s/O365-Protech-InformationSolutions/ES8aeIYddIJDmaTr7KpxJ90Bdz5LfN2KohOZH1yjEp0e4Q?e=hCR6a5 | N/A | N/A | N/A | N/A | N/A |  | N/A | 1,5,6,7,11,12 | APA | Parking and Back-Up Sensor System
2022 | Acura | RDX | Rear Radar | BSW % | Static Calibration - Blind Spot Warning |  | BSW (1) | Static | Please ensure that the vehicle is accurately aligned, if the vehicle is out of alignment, suspected of being out of alignment, or was involved in a collision, please ensure a 4-Wheel Alignment is performed prior to the ADAS appointment and after your repairs are completed. Please ensure the Cargo and Passenger areas are unloaded of all non-factory weight. Please ensure the Fuel tank is full. Please ensure the Vehicle Ride Height is at OEM specification [unmodified suspension, wheel size, & tire size] | Alignment Check Cargo & Passenger areas empty Full Fuel Unmodified Ride Height Rear Bumper R&I | https://calibercollision.sharepoint.com/:b:/s/O365-Protech-InformationSolutions/EYOKeY0R5AZDp-rlJfyZDFwBP3RGv--1Ca6J-SdQe1MacA?e=oPdZ3y | CSC800 - CORNER REFLECTOR STAND CSC802/01 - CORNER REFLECTOR | N/A | Any vehicle that was involved in a collision must have a wheel alignment completed before aiming. | N/A | N/A |  | N/A | 5,6,7 | BSW/RCTW (1) | Blind Spot Information
2022 | Acura | RDX | Back Up Camera | BUC | No Calibration Required |  | BUC | P&P | No Pre-Qualifications Required for this calibration Procedure | No Pre-Quals | https://calibercollision.sharepoint.com/:b:/s/O365-Protech-InformationSolutions/Eai_7yqUW8dOomXrmMwWOP0B0N9cg3KNCNLnGZaWSnypyQ?e=K5tRuI | N/A | N/A | N/A | N/A | N/A |  | N/A | 6 | BUC | Rearview Camera
2022 | Acura | RDX | Windshield Camera | LKA % | Static Calibration - Lane Keep Assist | Static Calibration – Lane Keep Assist | LKA (1) | Static | Please ensure that the vehicle is accurately aligned, if the vehicle is out of alignment, suspected of being out of alignment, or was involved in a collision, please ensure a 4-Wheel Alignment is performed prior to the ADAS appointment and after your repairs are completed. Please ensure the Cargo and Passenger areas are unloaded of all non-factory weight. Please ensure the Fuel tank is full. Please ensure the Vehicle Ride Height is at OEM specification [unmodified suspension, wheel size, & tire size] | Alignment Check Cargo & Passenger areas empty Full Fuel Unmodified Ride Height | https://calibercollision.sharepoint.com/:b:/s/O365-Protech-InformationSolutions/EWV2JJ-zM_hIolneWM8nSpQBtqvuZl27rEU7wcQBEp-QuA?e=JlFn1V | HONDA/ACURA LDWII CSC601/08-L HONDA/ACURA LDWII CSC601/08-R | N/A | Any vehicle that was involved in a collision must have a wheel alignment completed before aiming. | The replacement windshield must be a Acura genuine replacement windshield. Installing an aftermarket windshield will cause the aiming to fail or abnormal operation of the driving support system. | https://calibercollision.sharepoint.com/:b:/g/enterpriseprojects/VehicleServiceInformation/EQSqp9kVHeZAic171m-Yvt4BKoVILkMsTWgugqy63BpfEw?e=lB1fUF |  | N/A | 13 | LKA (1) | Lane Keeping Assist System (LKAS)
2022 | Acura | RDX | Night Vision Camera | NV | No Calibration Required |  | NV | N/A | No Information Found at this Time | No Info Found |  | N/A | N/A | N/A | N/A | N/A |  | N/A | N/A | NV | N/A
2022 | Acura | RDX | Surround View Cameras | SVC % | Static Calibration - Surround View |  | SVC (1) | Static | Please ensure that the vehicle is accurately aligned, if the vehicle is out of alignment, suspected of being out of alignment, or was involved in a collision, please ensure a 4-Wheel Alignment is performed prior to the ADAS appointment and after your repairs are completed. Please ensure the Cargo and Passenger areas are unloaded of all non-factory weight. Please ensure the Fuel tank is full. Please ensure the Vehicle Ride Height is at OEM specification [unmodified suspension, wheel size, & tire size] | Alignment Check Cargo & Passenger areas empty Full Fuel Unmodified Ride Height | https://calibercollision.sharepoint.com/:b:/s/O365-Protech-InformationSolutions/EZz0HZRi_gFAtQn89W6B9OwBEdqIS1WJ_T7bwQ2sPu96_Q?e=zcdiSz | HONDA AVM CSC1004/03 | N/A | Any vehicle that was involved in a collision must have a wheel alignment completed before aiming. | N/A | N/A |  | N/A | 3,6,9,12 | SVC | Multi View Camera System (MVCS)
2022 | Acura | TLX | Front Radar | ACC % | Static Calibration - Adaptive Cruise Control |  | ACC (2) | Static | Please ensure that the vehicle is accurately aligned, if the vehicle is out of alignment, suspected of being out of alignment, or was involved in a collision, please ensure a 4-Wheel Alignment is performed prior to the ADAS appointment and after your repairs are completed. Please ensure the Cargo and Passenger areas are unloaded of all non-factory weight. Please ensure the Fuel tank is full. Please ensure the Vehicle Ride Height is at OEM specification [unmodified suspension, wheel size, & tire size] | Alignment Check Cargo & Passenger areas empty Full Fuel Unmodified Ride Height | https://calibercollision.sharepoint.com/:b:/s/O365-Protech-InformationSolutions/EeKE_TeMleJGmiZh0qKKINQBr6iZRjnw2hY8J7k339p5Gw?e=KMp679 | CSC800 - CORNER REFLECTOR STAND CSC802/01 - CORNER REFLECTOR | N/A | Any vehicle that was involved in a collision must have a wheel alignment completed before aiming. | The replacement windshield must be a Acura genuine replacement windshield. Installing an aftermarket windshield will cause the aiming to fail or abnormal operation of the driving support system. | https://calibercollision.sharepoint.com/:b:/g/enterpriseprojects/VehicleServiceInformation/EQSqp9kVHeZAic171m-Yvt4BKoVILkMsTWgugqy63BpfEw?e=lB1fUF |  | N/A | 1,11,12,13 | ACC (2) | Adaptive Cruise Control (ACC)
2022 | Acura | TLX | Front Radar | AEB % | Static Calibration - Automatic Emergency Braking |  | AEB (2) | Static | Please ensure that the vehicle is accurately aligned, if the vehicle is out of alignment, suspected of being out of alignment, or was involved in a collision, please ensure a 4-Wheel Alignment is performed prior to the ADAS appointment and after your repairs are completed. Please ensure the Cargo and Passenger areas are unloaded of all non-factory weight. Please ensure the Fuel tank is full. Please ensure the Vehicle Ride Height is at OEM specification [unmodified suspension, wheel size, & tire size] | Alignment Check Cargo & Passenger areas empty Full Fuel Unmodified Ride Height | https://calibercollision.sharepoint.com/:b:/s/O365-Protech-InformationSolutions/ESdGX3YkOdpLi-WG-PFkGuEBjs_Pqpuaz4SCCYAhyqHa2A?e=1xWeUx | CSC800 - CORNER REFLECTOR STAND CSC802/01 - CORNER REFLECTOR HONDA/ACURA LDWI CSC601/05 | N/A | Any vehicle that was involved in a collision must have a wheel alignment completed before aiming. | The replacement windshield must be a Acura genuine replacement windshield. Installing an aftermarket windshield will cause the aiming to fail or abnormal operation of the driving support system. | https://calibercollision.sharepoint.com/:b:/g/enterpriseprojects/VehicleServiceInformation/EQSqp9kVHeZAic171m-Yvt4BKoVILkMsTWgugqy63BpfEw?e=lB1fUF |  | N/A | 1,11,12,13 | AEB (2) | Collision Mitigation Braking System (CMBS)
2022 | Acura | TLX | Adaptive Headlamps | AHL | No Calibration Required |  | AHL | N/A | No Information Found at this Time | No Info Found |  | N/A | N/A | N/A | N/A | N/A |  | N/A | N/A | AHL | N/A
2022 | Acura | TLX | Parking Aid Sonar | APA % | On-Board Calibration - Advance Park Assist |  | APA (1) | PMI | No Pre-Qualifications Required for this calibration Procedure | No Pre-Quals | https://calibercollision.sharepoint.com/:b:/s/O365-Protech-InformationSolutions/ERuXQSbDYm5AmSOn2w_bzeABSb6m2vsGJPAANGRmMpa3Lg?e=m7J84a |  | N/A | N/A | N/A | N/A |  | N/A | 1,5,6,7,11,12 | APA | Parking and Back-Up Sensor
2022 | Acura | TLX | Rear Radar | BSW % | Static Calibration - Blind Spot Warning |  | BSW (1) | Static | Please ensure that the vehicle is accurately aligned, if the vehicle is out of alignment, suspected of being out of alignment, or was involved in a collision, please ensure a 4-Wheel Alignment is performed prior to the ADAS appointment and after your repairs are completed. Please ensure the Cargo and Passenger areas are unloaded of all non-factory weight. Please ensure the Fuel tank is full. Please ensure the Vehicle Ride Height is at OEM specification [unmodified suspension, wheel size, & tire size] | Alignment Check Cargo & Passenger areas empty Full Fuel Unmodified Ride Height Rear Bumper R&I | https://calibercollision.sharepoint.com/:b:/s/O365-Protech-InformationSolutions/Ec6fF-lNxUhFgW02IbIZ7OkB9fk4VbIY6aTfY1D3rR1AWw?e=RWbNiy | CSC800 - CORNER REFLECTOR STAND CSC802/01 - CORNER REFLECTOR | N/A | Any vehicle that was involved in a collision must have a wheel alignment completed before aiming. | N/A | N/A |  | N/A | 5,6,7 | BSW/RCTW (1) | Blind Spot Information
2022 | Acura | TLX | Back Up Camera | BUC | No Calibration Required |  | BUC | P&P | No Pre-Qualifications Required for this calibration Procedure | No Pre-Quals | https://calibercollision.sharepoint.com/:b:/s/O365-Protech-InformationSolutions/EQJA9W0rJWJIkVcJJDm4FkIBcUz_LTj1NkiNZP4UbSJZfg?e=ynUJho |  | N/A | N/A | N/A | N/A |  | N/A | 6 | BUC | Rearview Camera
2022 | Acura | TLX | Windshield Camera | LKA % | Static Calibration - Lane Keep Assist | Static Calibration – Lane Keep Assist | LKA (1) | Static | Please ensure that the vehicle is accurately aligned, if the vehicle is out of alignment, suspected of being out of alignment, or was involved in a collision, please ensure a 4-Wheel Alignment is performed prior to the ADAS appointment and after your repairs are completed. Please ensure the Cargo and Passenger areas are unloaded of all non-factory weight. Please ensure the Fuel tank is full. Please ensure the Vehicle Ride Height is at OEM specification [unmodified suspension, wheel size, & tire size] | Alignment Check Cargo & Passenger areas empty Full Fuel Unmodified Ride Height | https://calibercollision.sharepoint.com/:b:/s/O365-Protech-InformationSolutions/EYt_p8czWHNDlZUstmReEXoBzMo1haZzysa4OSsqbhBZIg?e=36F7bZ | HONDA/ACURA LDWI CSC0601/24/01 | PTHON24 | Any vehicle that was involved in a collision must have a wheel alignment completed before aiming. | The replacement windshield must be a Acura genuine replacement windshield. Installing an aftermarket windshield will cause the aiming to fail or abnormal operation of the driving support system. | https://calibercollision.sharepoint.com/:b:/g/enterpriseprojects/VehicleServiceInformation/EQSqp9kVHeZAic171m-Yvt4BKoVILkMsTWgugqy63BpfEw?e=lB1fUF |  | N/A | 13 | LKA (1) | Lane Keeping Assist System (LKAS)
2022 | Acura | TLX | Night Vision Camera | NV | No Calibration Required |  | NV | N/A | No Information Found at this Time | No Info Found |  | N/A | N/A | N/A | N/A | N/A |  | N/A | N/A | NV | N/A
2022 | Acura | TLX | Surround View Cameras | SVC % | Static Calibration - Surround View |  | SVC (1) | Static | Please ensure that the vehicle is accurately aligned, if the vehicle is out of alignment, suspected of being out of alignment, or was involved in a collision, please ensure a 4-Wheel Alignment is performed prior to the ADAS appointment and after your repairs are completed. Please ensure the Cargo and Passenger areas are unloaded of all non-factory weight. Please ensure the Fuel tank is full. Please ensure the Vehicle Ride Height is at OEM specification [unmodified suspension, wheel size, & tire size] | Alignment Check Cargo & Passenger areas empty Full Fuel Unmodified Ride Height | https://calibercollision.sharepoint.com/:b:/s/O365-Protech-InformationSolutions/ESx84_Sme81ElpIVcGqXSfUB_sQzjYgdsMqirltJIKNjRQ?e=I86ffU | HONDA AVM CSC1004/03 | N/A | Any vehicle that was involved in a collision must have a wheel alignment completed before aiming. | N/A | N/A |  | N/A | 3,6,9,12 | SVC | Multi View Camera System (MVCS)
2023 | Acura | INTEGRA | Windshield Camera | ACC % | Static Calibration - Adaptive Cruise Control |  | ACC (3) | Static | Please ensure that the vehicle is accurately aligned, if the vehicle is out of alignment, suspected of being out of alignment, or was involved in a collision, please ensure a 4-Wheel Alignment is performed prior to the ADAS appointment and after your repairs are completed. Please ensure the Cargo and Passenger areas are unloaded of all non-factory weight. Please ensure the Fuel tank is full. Please ensure the Vehicle Ride Height is at OEM specification [unmodified suspension, wheel size, & tire size] | Alignment Check Cargo & Passenger areas empty Full Fuel Unmodified Ride Height | https://calibercollision.sharepoint.com/:b:/s/O365-Protech-InformationSolutions/EVRqYmVJvWxFrb7PxZnz7PYBZjlO4N6Lp6_UfeqiUBDPdA?e=A36iXT | HONDA/ACURA LDWI CSC601/05 | N/A | Any vehicle that was involved in a collision must have a wheel alignment completed before aiming. | The replacement windshield must be a Acura genuine replacement windshield. Installing an aftermarket windshield will cause the aiming to fail or abnormal operation of the driving support system. | https://calibercollision.sharepoint.com/:b:/g/enterpriseprojects/VehicleServiceInformation/EQSqp9kVHeZAic171m-Yvt4BKoVILkMsTWgugqy63BpfEw?e=lB1fUF |  | N/A | 1,11,12,13 | ACC (3) | Adaptive Cruise Control (ACC)
2023 | Acura | INTEGRA | Windshield Camera | AEB % | Static Calibration - Automatic Emergency Braking |  | AEB (3) | Static | Please ensure that the vehicle is accurately aligned, if the vehicle is out of alignment, suspected of being out of alignment, or was involved in a collision, please ensure a 4-Wheel Alignment is performed prior to the ADAS appointment and after your repairs are completed. Please ensure the Cargo and Passenger areas are unloaded of all non-factory weight. Please ensure the Fuel tank is full. Please ensure the Vehicle Ride Height is at OEM specification [unmodified suspension, wheel size, & tire size] | Alignment Check Cargo & Passenger areas empty Full Fuel Unmodified Ride Height | https://calibercollision.sharepoint.com/:b:/s/O365-Protech-InformationSolutions/EeI3BL-6T0VCr9TNKZ1RaWwBNvji34BahdF_BrUWckceZg?e=sJWEtR | HONDA/ACURA LDWI CSC601/05 | N/A | Any vehicle that was involved in a collision must have a wheel alignment completed before aiming. | The replacement windshield must be a Acura genuine replacement windshield. Installing an aftermarket windshield will cause the aiming to fail or abnormal operation of the driving support system. | https://calibercollision.sharepoint.com/:b:/g/enterpriseprojects/VehicleServiceInformation/EQSqp9kVHeZAic171m-Yvt4BKoVILkMsTWgugqy63BpfEw?e=lB1fUF |  | N/A | 1,11,12,13 | AEB (3) | Collision Mitigation Braking System (CMBS)
2023 | Acura | INTEGRA | Adaptive Headlamps | AHL | No Calibration Required |  | AHL | N/A | No Information Found at this Time | No Info Found |  | N/A | N/A | N/A | N/A | N/A |  | N/A | N/A | AHL | N/A
2023 | Acura | INTEGRA | Parking Aid Sonar | APA % | On-Board Calibration - Advance Park Assist |  | APA (1) | PMI | No Pre-Qualifications Required for this calibration Procedure | No Pre-Quals | https://calibercollision.sharepoint.com/:b:/s/O365-Protech-InformationSolutions/EfMKM57GwtxIoj9b4ZSao4kBpbihZzm1-2kAeKbHlcbCiA?e=m5C84L | N/A | N/A | N/A | N/A | N/A |  | N/A | N/A | APA | Parking and Back-Up Sensor
2023 | Acura | INTEGRA | Rear Radar | BSW % | Static Calibration - Blind Spot Warning |  | BSW (1) | Static | Please ensure that the vehicle is accurately aligned, if the vehicle is out of alignment, suspected of being out of alignment, or was involved in a collision, please ensure a 4-Wheel Alignment is performed prior to the ADAS appointment and after your repairs are completed. Please ensure the Cargo and Passenger areas are unloaded of all non-factory weight. Please ensure the Fuel tank is full. Please ensure the Vehicle Ride Height is at OEM specification [unmodified suspension, wheel size, & tire size] | Alignment Check Cargo & Passenger areas empty Full Fuel Unmodified Ride Height Rear Bumper R&I | https://calibercollision.sharepoint.com/:b:/s/O365-Protech-InformationSolutions/EfBa_bP9GXlGno2sJt9PyvkB_ukkkbgNn65Hr9qICff63A?e=FIeUMc | CSC800 - CORNER REFLECTOR STAND CSC802/01 - CORNER REFLECTOR | N/A | Any vehicle that was involved in a collision must have a wheel alignment completed before aiming. | N/A | N/A |  | N/A | 5,6,7 | BSW/RCTW (1) | Blind Spot Information
2023 | Acura | INTEGRA | Back Up Camera | BUC | No Calibration Required |  | BUC | Static | Please ensure the Cargo and Passenger areas are unloaded of all non-factory weight Please ensure the Vehicle Ride Height is at OEM specification [unmodified suspension, wheel size, & tire size]. | Cargo & Passenger areas empty Unmodified Ride Height | https://calibercollision.sharepoint.com/:b:/s/O365-Protech-InformationSolutions/EUQE49UUsEhOvVwW1e-0eK0B3MuR176HjbTonnnvLphfrQ?e=SJEUiY | N/A | N/A | N/A | N/A | N/A |  | N/A | 6 | BUC | Rearview Camera
2023 | Acura | INTEGRA | Windshield Camera | LKA % | Static Calibration - Lane Keep Assist | Static Calibration – Lane Keep Assist | LKA (1) | Static | Please ensure that the vehicle is accurately aligned, if the vehicle is out of alignment, suspected of being out of alignment, or was involved in a collision, please ensure a 4-Wheel Alignment is performed prior to the ADAS appointment and after your repairs are completed. Please ensure the Cargo and Passenger areas are unloaded of all non-factory weight. Please ensure the Fuel tank is full. Please ensure the Vehicle Ride Height is at OEM specification [unmodified suspension, wheel size, & tire size] | Alignment Check Cargo & Passenger areas empty Full Fuel Unmodified Ride Height | https://calibercollision.sharepoint.com/:b:/s/O365-Protech-InformationSolutions/EUclqUn8qKxDv46entCrBpEBTzfQ-M9mTT9lxKF2QfLgUg?e=Hddc89 | HONDA/ACURA LDWI CSC0601/24/01 | PTHON24 | Any vehicle that was involved in a collision must have a wheel alignment completed before aiming. | The replacement windshield must be a Acura genuine replacement windshield. Installing an aftermarket windshield will cause the aiming to fail or abnormal operation of the driving support system. | https://calibercollision.sharepoint.com/:b:/g/enterpriseprojects/VehicleServiceInformation/EQSqp9kVHeZAic171m-Yvt4BKoVILkMsTWgugqy63BpfEw?e=lB1fUF |  | N/A | 13 | LKA (1) | Lane Keeping Assist System (LKAS)
2023 | Acura | INTEGRA | Night Vision Camera | NV | No Calibration Required |  | NV | N/A | No Information Found at this Time | No Info Found |  | N/A | N/A | N/A | N/A | N/A |  | N/A | N/A | NV | N/A
2023 | Acura | INTEGRA | Surround View Cameras | SVC % | No Calibration Required |  | SVC | N/A | No Information Found at this Time | No Info Found |  | N/A | N/A | N/A | N/A | N/A |  | N/A | N/A | SVC | N/A
2023 | Acura | MDX | Front Radar | ACC % | Static Calibration - Adaptive Cruise Control |  | ACC (2) | Static | Please ensure that the vehicle is accurately aligned, if the vehicle is out of alignment, suspected of being out of alignment, or was involved in a collision, please ensure a 4-Wheel Alignment is performed prior to the ADAS appointment and after your repairs are completed. Please ensure the Cargo and Passenger areas are unloaded of all non-factory weight. Please ensure the Fuel tank is full. Please ensure the Vehicle Ride Height is at OEM specification [unmodified suspension, wheel size, & tire size] | Alignment Check Cargo & Passenger areas empty Full Fuel Unmodified Ride Height | https://calibercollision.sharepoint.com/:b:/s/O365-Protech-InformationSolutions/EbHBLVEu53xDtxLR-XQtpG8BpjF72ps9kwTff-VtOwQVhw?e=ZiZPu0 | CSC800 - CORNER REFLECTOR STAND CSC802/01 - CORNER REFLECTOR HONDA/ACURA LDWI CSC601/05 | N/A | Any vehicle that was involved in a collision must have a wheel alignment completed before aiming. | The replacement windshield must be a Acura genuine replacement windshield. Installing an aftermarket windshield will cause the aiming to fail or abnormal operation of the driving support system. | https://calibercollision.sharepoint.com/:b:/g/enterpriseprojects/VehicleServiceInformation/EQSqp9kVHeZAic171m-Yvt4BKoVILkMsTWgugqy63BpfEw?e=lB1fUF |  | N/A | 1,11,12,13 | ACC (2) | Adaptive Cruise Control (ACC)
2023 | Acura | MDX | Front Radar | AEB % | Static Calibration - Automatic Emergency Braking |  | AEB (2) | Static | Please ensure that the vehicle is accurately aligned, if the vehicle is out of alignment, suspected of being out of alignment, or was involved in a collision, please ensure a 4-Wheel Alignment is performed prior to the ADAS appointment and after your repairs are completed. Please ensure the Cargo and Passenger areas are unloaded of all non-factory weight. Please ensure the Fuel tank is full. Please ensure the Vehicle Ride Height is at OEM specification [unmodified suspension, wheel size, & tire size] | Alignment Check Cargo & Passenger areas empty Full Fuel Unmodified Ride Height | https://calibercollision.sharepoint.com/:b:/s/O365-Protech-InformationSolutions/EalZRYzKSBJOhN_r451dv2sBi2TFjAlSsfuHviCQYZVvXQ?e=V2K48e | CSC800 - CORNER REFLECTOR STAND CSC802/01 - CORNER REFLECTOR HONDA/ACURA LDWI CSC601/05 | N/A | Any vehicle that was involved in a collision must have a wheel alignment completed before aiming. | The replacement windshield must be a Acura genuine replacement windshield. Installing an aftermarket windshield will cause the aiming to fail or abnormal operation of the driving support system. | https://calibercollision.sharepoint.com/:b:/g/enterpriseprojects/VehicleServiceInformation/EQSqp9kVHeZAic171m-Yvt4BKoVILkMsTWgugqy63BpfEw?e=lB1fUF |  | N/A | 1,11,12,13 | AEB (2) | Collision Mitigation Braking System (CMBS)
2023 | Acura | MDX | Adaptive Headlamps | AHL | No Calibration Required |  | AHL | N/A | No Information Found at this Time | No Info Found |  | N/A | N/A | N/A | N/A | N/A |  | N/A | N/A | AHL | N/A
2023 | Acura | MDX | Parking Aid Sonar | APA % | On-Board Calibration - Advance Park Assist |  | APA (1) | PMI | No Pre-Qualifications Required for this calibration Procedure | No Pre-Quals | https://calibercollision.sharepoint.com/:b:/s/O365-Protech-InformationSolutions/EWgYBqb1soJPvt3RuZreQ8ABMFT7KzOvSVWKWgqS9PNElw?e=r92ZTF | N/A | N/A | N/A | N/A | N/A |  | N/A | 1,5,6,7,11,12 | APA | Parking and Back-Up Sensor
2023 | Acura | MDX | Rear Radar | BSW % | Static Calibration - Blind Spot Warning |  | BSW (1) | Static | Please ensure that the vehicle is accurately aligned, if the vehicle is out of alignment, suspected of being out of alignment, or was involved in a collision, please ensure a 4-Wheel Alignment is performed prior to the ADAS appointment and after your repairs are completed. Please ensure the Cargo and Passenger areas are unloaded of all non-factory weight. Please ensure the Fuel tank is full. Please ensure the Vehicle Ride Height is at OEM specification [unmodified suspension, wheel size, & tire size] | Alignment Check Cargo & Passenger areas empty Full Fuel Unmodified Ride Height Rear Bumper R&I | https://calibercollision.sharepoint.com/:b:/s/O365-Protech-InformationSolutions/EW5QndSHetlLvd81HbSNWtwBts_Rgu7GB8kyAdBn7LKcww?e=7lImoX | CSC800 - CORNER REFLECTOR STAND CSC802/01 - CORNER REFLECTOR | N/A | Any vehicle that was involved in a collision must have a wheel alignment completed before aiming. | N/A | N/A |  | N/A | 5,6,7 | BSW/RCTW (1) | Blind Spot Information
2023 | Acura | MDX | Back Up Camera | BUC | No Calibration Required |  | BUC | P&P | No Pre-Qualifications Required for this calibration Procedure | No Pre-Quals | https://calibercollision.sharepoint.com/:b:/s/O365-Protech-InformationSolutions/ESyWto2S-4xMmHp4vPjthtAB4oNA5DoiNyCA86aTH5dPsQ?e=ZP3X3a | N/A | N/A | N/A | N/A | N/A |  | N/A | 6 | BUC | Rearview Camera
2023 | Acura | MDX | Windshield Camera | LKA % | Static Calibration - Lane Keep Assist | Static Calibration – Lane Keep Assist | LKA (1) | Static | Please ensure that the vehicle is accurately aligned, if the vehicle is out of alignment, suspected of being out of alignment, or was involved in a collision, please ensure a 4-Wheel Alignment is performed prior to the ADAS appointment and after your repairs are completed. Please ensure the Cargo and Passenger areas are unloaded of all non-factory weight. Please ensure the Fuel tank is full. Please ensure the Vehicle Ride Height is at OEM specification [unmodified suspension, wheel size, & tire size] | Alignment Check Cargo & Passenger areas empty Full Fuel Unmodified Ride Height | https://calibercollision.sharepoint.com/:b:/s/O365-Protech-InformationSolutions/EUO7-_aL5GZAndPJwC0DoHUB22WOCT21fABsZ-nvDMzN7w?e=59DjF4 | HONDA/ACURA LDWI CSC0601/24/01 | PTHON24 | Any vehicle that was involved in a collision must have a wheel alignment completed before aiming. | The replacement windshield must be a Acura genuine replacement windshield. Installing an aftermarket windshield will cause the aiming to fail or abnormal operation of the driving support system. | https://calibercollision.sharepoint.com/:b:/g/enterpriseprojects/VehicleServiceInformation/EQSqp9kVHeZAic171m-Yvt4BKoVILkMsTWgugqy63BpfEw?e=lB1fUF |  | N/A | 13 | LKA (1) | Lane Keeping Assist System (LKAS)
2023 | Acura | MDX | Night Vision Camera | NV | No Calibration Required |  | NV | N/A | No Information Found at this Time | No Info Found |  | N/A | N/A | N/A | N/A | N/A |  | N/A | N/A | NV | N/A
2023 | Acura | MDX | Surround View Cameras | SVC % | Static Calibration - Surround View |  | SVC (1) | Static | Please ensure that the vehicle is accurately aligned, if the vehicle is out of alignment, suspected of being out of alignment, or was involved in a collision, please ensure a 4-Wheel Alignment is performed prior to the ADAS appointment and after your repairs are completed. Please ensure the Cargo and Passenger areas are unloaded of all non-factory weight. Please ensure the Fuel tank is full. Please ensure the Vehicle Ride Height is at OEM specification [unmodified suspension, wheel size, & tire size] | Alignment Check Cargo & Passenger areas empty Full Fuel Unmodified Ride Height | https://calibercollision.sharepoint.com/:b:/s/O365-Protech-InformationSolutions/Ee35ztVaik9OuJ6Jp2vGI7gBzJFAUD30hPYkgIEFZVngOA?e=3PybvL | HONDA AVM CSC1004/03 | N/A | Any vehicle that was involved in a collision must have a wheel alignment completed before aiming. | N/A | N/A |  | N/A | 3,6,9,12 | SVC | Multi View Camera System (MVCS)
2023 | Acura | RDX | Front Radar | ACC % | Static Calibration - Adaptive Cruise Control |  | ACC (2) | Static | Please ensure that the vehicle is accurately aligned, if the vehicle is out of alignment, suspected of being out of alignment, or was involved in a collision, please ensure a 4-Wheel Alignment is performed prior to the ADAS appointment and after your repairs are completed. Please ensure the Cargo and Passenger areas are unloaded of all non-factory weight. Please ensure the Fuel tank is full. Please ensure the Vehicle Ride Height is at OEM specification [unmodified suspension, wheel size, & tire size] | Alignment Check Cargo & Passenger areas empty Full Fuel Unmodified Ride Height | https://calibercollision.sharepoint.com/:b:/s/O365-Protech-InformationSolutions/EfAd7u4og0NIlXcAWIZQNYoBv737cwjLIZx7PTuZLApRGA?e=XJY7WO | CSC800 - CORNER REFLECTOR STAND CSC802/01 - CORNER REFLECTOR HONDA/ACURA LDWII CSC601/08-L HONDA/ACURA LDWII CSC601/08-R | N/A | Any vehicle that was involved in a collision must have a wheel alignment completed before aiming. | The replacement windshield must be a Acura genuine replacement windshield. Installing an aftermarket windshield will cause the aiming to fail or abnormal operation of the driving support system. | https://calibercollision.sharepoint.com/:b:/g/enterpriseprojects/VehicleServiceInformation/EQSqp9kVHeZAic171m-Yvt4BKoVILkMsTWgugqy63BpfEw?e=lB1fUF |  | N/A | 1,11,12,13 | ACC (2) | Adaptive Cruise Control (ACC)
2023 | Acura | RDX | Front Radar | AEB % | Static Calibration - Automatic Emergency Braking |  | AEB (2) | Static | Please ensure that the vehicle is accurately aligned, if the vehicle is out of alignment, suspected of being out of alignment, or was involved in a collision, please ensure a 4-Wheel Alignment is performed prior to the ADAS appointment and after your repairs are completed. Please ensure the Cargo and Passenger areas are unloaded of all non-factory weight. Please ensure the Fuel tank is full. Please ensure the Vehicle Ride Height is at OEM specification [unmodified suspension, wheel size, & tire size] | Alignment Check Cargo & Passenger areas empty Full Fuel Unmodified Ride Height | https://calibercollision.sharepoint.com/:b:/s/O365-Protech-InformationSolutions/Ef2SAbhR88xPid6sVll7V40BQPyEpL89nvAbx5ViF3LzQg?e=EQO0Mc | CSC800 - CORNER REFLECTOR STAND CSC802/01 - CORNER REFLECTOR HONDA/ACURA LDWII CSC601/08-L HONDA/ACURA LDWII CSC601/08-R | N/A | Any vehicle that was involved in a collision must have a wheel alignment completed before aiming. | The replacement windshield must be a Acura genuine replacement windshield. Installing an aftermarket windshield will cause the aiming to fail or abnormal operation of the driving support system. | https://calibercollision.sharepoint.com/:b:/g/enterpriseprojects/VehicleServiceInformation/EQSqp9kVHeZAic171m-Yvt4BKoVILkMsTWgugqy63BpfEw?e=lB1fUF |  | N/A | 1,11,12,13 | AEB (2) | Collision Mitigation Braking System (CMBS)
2023 | Acura | RDX | Adaptive Headlamps | AHL | No Calibration Required |  | AHL | N/A | No Information Found at this Time | No Info Found |  | N/A | N/A | N/A | N/A | N/A |  | N/A | N/A | AHL | N/A
2023 | Acura | RDX | Parking Aid Sonar | APA % | On-Board Calibration - Advance Park Assist |  | APA (1) | PMI | No Pre-Qualifications Required for this calibration Procedure | No Pre-Quals | https://calibercollision.sharepoint.com/:b:/s/O365-Protech-InformationSolutions/Eb-nqgH0W-hAsXXGubmcs1sBIeo5Pio1PoPnq-9NPQY1TA?e=KE6Zyx | N/A | N/A | N/A | N/A | N/A |  | N/A | 1,5,6,7,11,12 | APA | Parking and Back-Up Sensor
2023 | Acura | RDX | Rear Radar | BSW % | Static Calibration - Blind Spot Warning |  | BSW (1) | Static | Please ensure that the vehicle is accurately aligned, if the vehicle is out of alignment, suspected of being out of alignment, or was involved in a collision, please ensure a 4-Wheel Alignment is performed prior to the ADAS appointment and after your repairs are completed. Please ensure the Cargo and Passenger areas are unloaded of all non-factory weight. Please ensure the Fuel tank is full. Please ensure the Vehicle Ride Height is at OEM specification [unmodified suspension, wheel size, & tire size] | Alignment Check Cargo & Passenger areas empty Full Fuel Unmodified Ride Height Rear Bumper R&I | https://calibercollision.sharepoint.com/:b:/s/O365-Protech-InformationSolutions/EQvoe2u_dwRHp_9PmDIafowBR2B4oKzEG4cePvefUxZ3oQ?e=7l6448 | CSC800 - CORNER REFLECTOR STAND CSC802/01 - CORNER REFLECTOR | N/A | Any vehicle that was involved in a collision must have a wheel alignment completed before aiming. | N/A | N/A |  | N/A | 5,6,7 | BSW/RCTW (1) | Blind Spot Information
2023 | Acura | RDX | Back Up Camera | BUC | No Calibration Required |  | BUC | P&P | No Pre-Qualifications Required for this calibration Procedure | No Pre-Quals | https://calibercollision.sharepoint.com/:b:/s/O365-Protech-InformationSolutions/EVYFieQeN3dOiW1FJWvvJn0BoGUDK_ab-MPHxbQqIYJqLA?e=YRHPJj | N/A | N/A | N/A | N/A | N/A |  | N/A | 6 | BUC | Rearview Camera
2023 | Acura | RDX | Windshield Camera | LKA % | Static Calibration - Lane Keep Assist | Static Calibration – Lane Keep Assist | LKA (1) | Static | Please ensure that the vehicle is accurately aligned, if the vehicle is out of alignment, suspected of being out of alignment, or was involved in a collision, please ensure a 4-Wheel Alignment is performed prior to the ADAS appointment and after your repairs are completed. Please ensure the Cargo and Passenger areas are unloaded of all non-factory weight. Please ensure the Fuel tank is full. Please ensure the Vehicle Ride Height is at OEM specification [unmodified suspension, wheel size, & tire size] | Alignment Check Cargo & Passenger areas empty Full Fuel Unmodified Ride Height | https://calibercollision.sharepoint.com/:b:/s/O365-Protech-InformationSolutions/EeIETv6QOzdNtKCqbcpl1KkBEp1blscZOsLv1foTx4oXyA?e=Qa1Xg5 | HONDA/ACURA LDWII CSC601/08-L HONDA/ACURA LDWII CSC601/08-R | N/A | Any vehicle that was involved in a collision must have a wheel alignment completed before aiming. | The replacement windshield must be a Acura genuine replacement windshield. Installing an aftermarket windshield will cause the aiming to fail or abnormal operation of the driving support system. | https://calibercollision.sharepoint.com/:b:/g/enterpriseprojects/VehicleServiceInformation/EQSqp9kVHeZAic171m-Yvt4BKoVILkMsTWgugqy63BpfEw?e=lB1fUF |  | N/A | 13 | LKA (1) | Lane Keeping Assist System (LKAS)
2023 | Acura | RDX | Night Vision Camera | NV | No Calibration Required |  | NV | N/A | No Information Found at this Time | No Info Found |  | N/A | N/A | N/A | N/A | N/A |  | N/A | N/A | NV | N/A
2023 | Acura | RDX | Surround View Cameras | SVC % | Static Calibration - Surround View |  | SVC (1) | Static | Please ensure that the vehicle is accurately aligned, if the vehicle is out of alignment, suspected of being out of alignment, or was involved in a collision, please ensure a 4-Wheel Alignment is performed prior to the ADAS appointment and after your repairs are completed. Please ensure the Cargo and Passenger areas are unloaded of all non-factory weight. Please ensure the Fuel tank is full. Please ensure the Vehicle Ride Height is at OEM specification [unmodified suspension, wheel size, & tire size] | Alignment Check Cargo & Passenger areas empty Full Fuel Unmodified Ride Height | https://calibercollision.sharepoint.com/:b:/s/O365-Protech-InformationSolutions/EQqMvlZpXN5JiePfvhiwjFcBYpUpRYAUDDruw6jBNeMw0Q?e=WEG7cC | HONDA AVM CSC1004/03 | N/A | Any vehicle that was involved in a collision must have a wheel alignment completed before aiming. | N/A | N/A |  | N/A | 3,6,9,12 | SVC | Multi View Camera System (MVCS)
2023 | Acura | TLX | Front Radar | ACC % | Static Calibration - Adaptive Cruise Control |  | ACC (2) | Static | Please ensure that the vehicle is accurately aligned, if the vehicle is out of alignment, suspected of being out of alignment, or was involved in a collision, please ensure a 4-Wheel Alignment is performed prior to the ADAS appointment and after your repairs are completed. Please ensure the Cargo and Passenger areas are unloaded of all non-factory weight. Please ensure the Fuel tank is full. Please ensure the Vehicle Ride Height is at OEM specification [unmodified suspension, wheel size, & tire size] | Alignment Check Cargo & Passenger areas empty Full Fuel Unmodified Ride Height | https://calibercollision.sharepoint.com/:b:/s/O365-Protech-InformationSolutions/EWtXuR3DhuJDgkU9yeiuGkUBntN_iBj2DZ1_7vYn3adgug?e=066Nr9 | CSC800 - CORNER REFLECTOR STAND CSC802/01 - CORNER REFLECTOR | N/A | Any vehicle that was involved in a collision must have a wheel alignment completed before aiming. | The replacement windshield must be a Acura genuine replacement windshield. Installing an aftermarket windshield will cause the aiming to fail or abnormal operation of the driving support system. | https://calibercollision.sharepoint.com/:b:/g/enterpriseprojects/VehicleServiceInformation/EQSqp9kVHeZAic171m-Yvt4BKoVILkMsTWgugqy63BpfEw?e=lB1fUF |  | N/A | 1,11,12,13 | ACC (2) | Adaptive Cruise Control (ACC)
2023 | Acura | TLX | Front Radar | AEB % | Static Calibration - Automatic Emergency Braking |  | AEB (2) | Static | Please ensure that the vehicle is accurately aligned, if the vehicle is out of alignment, suspected of being out of alignment, or was involved in a collision, please ensure a 4-Wheel Alignment is performed prior to the ADAS appointment and after your repairs are completed. Please ensure the Cargo and Passenger areas are unloaded of all non-factory weight. Please ensure the Fuel tank is full. Please ensure the Vehicle Ride Height is at OEM specification [unmodified suspension, wheel size, & tire size] | Alignment Check Cargo & Passenger areas empty Full Fuel Unmodified Ride Height | https://calibercollision.sharepoint.com/:b:/s/O365-Protech-InformationSolutions/EZ2NKkOCUgVHgSc-qeOz3DYB7_liNTDamba7azdiGVGmwA?e=bclxk7 | CSC800 - CORNER REFLECTOR STAND CSC802/01 - CORNER REFLECTOR HONDA/ACURA LDWI CSC601/05 | N/A | Any vehicle that was involved in a collision must have a wheel alignment completed before aiming. | The replacement windshield must be a Acura genuine replacement windshield. Installing an aftermarket windshield will cause the aiming to fail or abnormal operation of the driving support system. | https://calibercollision.sharepoint.com/:b:/g/enterpriseprojects/VehicleServiceInformation/EQSqp9kVHeZAic171m-Yvt4BKoVILkMsTWgugqy63BpfEw?e=lB1fUF |  | N/A | 1,11,12,13 | AEB (2) | Collision Mitigation Braking System (CMBS)
2023 | Acura | TLX | Adaptive Headlamps | AHL | No Calibration Required |  | AHL | N/A | No Information Found at this Time | No Info Found |  | N/A | N/A | N/A | N/A | N/A |  | N/A | N/A | AHL | N/A
2023 | Acura | TLX | Parking Aid Sonar | APA % | On-Board Calibration - Advance Park Assist |  | APA (1) | PMI | No Pre-Qualifications Required for this calibration Procedure | No Pre-Quals | https://calibercollision.sharepoint.com/:b:/s/O365-Protech-InformationSolutions/EZLTEhGEFtZNiwfxZczLVsMBgGpQyI-lXbYjgiN9HhpWRA?e=moCeeR | N/A | N/A | N/A | N/A | N/A |  | N/A | 1,5,6,7,11,12 | APA | Parking and Back-Up Sensor
2023 | Acura | TLX | Rear Radar | BSW % | Static Calibration - Blind Spot Warning |  | BSW (1) | Static | Please ensure that the vehicle is accurately aligned, if the vehicle is out of alignment, suspected of being out of alignment, or was involved in a collision, please ensure a 4-Wheel Alignment is performed prior to the ADAS appointment and after your repairs are completed. Please ensure the Cargo and Passenger areas are unloaded of all non-factory weight. Please ensure the Fuel tank is full. Please ensure the Vehicle Ride Height is at OEM specification [unmodified suspension, wheel size, & tire size] | Alignment Check Cargo & Passenger areas empty Full Fuel Unmodified Ride Height Rear Bumper R&I | https://calibercollision.sharepoint.com/:b:/s/O365-Protech-InformationSolutions/EaE86tDHaeVIiWAKo0dArgcBaraqB4y1eDSv-7udN4zxxQ?e=30wNSN | CSC800 - CORNER REFLECTOR STAND CSC802/01 - CORNER REFLECTOR | N/A | Any vehicle that was involved in a collision must have a wheel alignment completed before aiming. | N/A | N/A |  | N/A | 5,6,7 | BSW/RCTW (1) | Blind Spot Information
2023 | Acura | TLX | Back Up Camera | BUC | No Calibration Required |  | BUC | P&P | No Pre-Qualifications Required for this calibration Procedure | No Pre-Quals | https://calibercollision.sharepoint.com/:b:/s/O365-Protech-InformationSolutions/EcVsw7lilGtPg_BOLx_-CT0BgCPEZA7G8EdSKnjnEkmSww?e=yOsPHR | N/A | N/A | N/A | N/A | N/A |  | N/A | 6 | BUC | Rearview Camera
2023 | Acura | TLX | Windshield Camera | LKA % | Static Calibration - Lane Keep Assist | Static Calibration – Lane Keep Assist | LKA (1) | Static | Please ensure that the vehicle is accurately aligned, if the vehicle is out of alignment, suspected of being out of alignment, or was involved in a collision, please ensure a 4-Wheel Alignment is performed prior to the ADAS appointment and after your repairs are completed. Please ensure the Cargo and Passenger areas are unloaded of all non-factory weight. Please ensure the Fuel tank is full. Please ensure the Vehicle Ride Height is at OEM specification [unmodified suspension, wheel size, & tire size] | Alignment Check Cargo & Passenger areas empty Full Fuel Unmodified Ride Height | https://calibercollision.sharepoint.com/:b:/s/O365-Protech-InformationSolutions/ESQnBYT1iGJMkG7aUhe7A3gBckysqdORcxSLR_3pVaUSuA?e=dZnOLP | HONDA/ACURA LDWI CSC0601/24/01 | PTHON24 | Any vehicle that was involved in a collision must have a wheel alignment completed before aiming. | The replacement windshield must be a Acura genuine replacement windshield. Installing an aftermarket windshield will cause the aiming to fail or abnormal operation of the driving support system. | https://calibercollision.sharepoint.com/:b:/g/enterpriseprojects/VehicleServiceInformation/EQSqp9kVHeZAic171m-Yvt4BKoVILkMsTWgugqy63BpfEw?e=lB1fUF |  | N/A | 13 | LKA (1) | Lane Keeping Assist System (LKAS)
2023 | Acura | TLX | Night Vision Camera | NV | No Calibration Required |  | NV | N/A | No Information Found at this Time | No Info Found |  | N/A | N/A | N/A | N/A | N/A |  | N/A | N/A | NV | N/A
2023 | Acura | TLX | Surround View Cameras | SVC % | Static Calibration - Surround View |  | SVC (1) | Static | Please ensure that the vehicle is accurately aligned, if the vehicle is out of alignment, suspected of being out of alignment, or was involved in a collision, please ensure a 4-Wheel Alignment is performed prior to the ADAS appointment and after your repairs are completed. Please ensure the Cargo and Passenger areas are unloaded of all non-factory weight. Please ensure the Fuel tank is full. Please ensure the Vehicle Ride Height is at OEM specification [unmodified suspension, wheel size, & tire size] | Alignment Check Cargo & Passenger areas empty Full Fuel Unmodified Ride Height | https://calibercollision.sharepoint.com/:b:/s/O365-Protech-InformationSolutions/ETZK5OdphH5LmBw7NL77b9QBMo58bad4eNhz1zAbNmOC5Q?e=f3YUss | HONDA AVM CSC1004/03 | N/A | Any vehicle that was involved in a collision must have a wheel alignment completed before aiming. | N/A | N/A |  | N/A | 3,6,9,12 | SVC | Multi View Camera System (MVCS)
2024 | Acura | INTEGRA | Windshield Camera | ACC % | Static Calibration - Adaptive Cruise Control |  | ACC (3) | Static | Please ensure that the vehicle is accurately aligned, if the vehicle is out of alignment, suspected of being out of alignment, or was involved in a collision, please ensure a 4-Wheel Alignment is performed prior to the ADAS appointment and after your repairs are completed. Please ensure the Cargo and Passenger areas are unloaded of all non-factory weight. Please ensure enough fuel for an extended drive cycle [The vehicle may need to be driven for up to an hour]. Please ensure the Vehicle Ride Height is at OEM specification [unmodified suspension, wheel size, & tire size]. | Alignment Check Cargo & Passenger areas empty Min 1/4 Fuel Tank Unmodified Ride Height | https://calibercollision.sharepoint.com/:b:/s/O365-Protech-InformationSolutions/EcJ2qn6OCmZLnXp5W2ZeWXkBFnGQ6qnVMae83eiHW3NH0Q?e=MtTigV | [8 empty] | ACC (3) | Adaptive Cruise Control (ACC)
2024 | Acura | INTEGRA | Windshield Camera | AEB % | Static Calibration - Automatic Emergency Braking |  | AEB (3) | Static | Please ensure that the vehicle is accurately aligned, if the vehicle is out of alignment, suspected of being out of alignment, or was involved in a collision, please ensure a 4-Wheel Alignment is performed prior to the ADAS appointment and after your repairs are completed. Please ensure the Cargo and Passenger areas are unloaded of all non-factory weight. Please ensure enough fuel for an extended drive cycle [The vehicle may need to be driven for up to an hour]. Please ensure the Vehicle Ride Height is at OEM specification [unmodified suspension, wheel size, & tire size]. | Alignment Check Cargo & Passenger areas empty Min 1/4 Fuel Tank Unmodified Ride Height | https://calibercollision.sharepoint.com/:b:/s/O365-Protech-InformationSolutions/EQ-ouhk8V29KpjpSpgqsBrEBcJXN_krMk6HCeVXKyAAyjw?e=h1Sz0R | [8 empty] | AEB (3) | Collision Mitigation Braking System (CMBS)
2024 | Acura | INTEGRA | Adaptive Headlamps | AHL | No Calibration Required |  | AHL | N/A | N/A | N/A |  | N/A | N/A | N/A | N/A | N/A | N/A | N/A | N/A | AHL | N/A
2024 | Acura | INTEGRA | Parking Aid Sonar | APA % | On-Board Calibration - Advance Park Assist |  | APA (1) | PMI | No Pre-Qualifications Required for this calibration Procedure | No Pre-Quals | https://calibercollision.sharepoint.com/:b:/s/O365-Protech-InformationSolutions/EYzuzmfv2IhLtAMyelvfbZgBrDdtRvRLQgKhNOI_VyB8AA?e=cetDTD | [8 empty] | APA | Pending Further Research
2024 | Acura | INTEGRA | Rear Radar | BSW % | Static Calibration - Blind Spot Warning |  | BSW (1) | Static | Please ensure that the vehicle is accurately aligned, if the vehicle is out of alignment, suspected of being out of alignment, or was involved in a collision, please ensure a 4-Wheel Alignment is performed prior to the ADAS appointment and after your repairs are completed. Please ensure the Cargo and Passenger areas are unloaded of all non-factory weight. Please ensure the Fuel tank is full. Please ensure the Vehicle Ride Height is at OEM specification [unmodified suspension, wheel size, & tire size] | Alignment Check Cargo & Passenger areas empty Full Fuel Unmodified Ride Height | https://calibercollision.sharepoint.com/:b:/s/O365-Protech-InformationSolutions/ETOMWjVYNSpEk-a8Myap2WMBIpz03oHFU7ixaEn32XKVEA?e=X3L8dJ | [8 empty] | BSW/RCTW (1) | Blind Spot Information (BSI) System
2024 | Acura | INTEGRA | Back Up Camera | BUC | No Calibration Required |  | BUC | Static | Please ensure the Cargo and Passenger areas are unloaded of all non-factory weight Please ensure the Vehicle Ride Height is at OEM specification [unmodified suspension, wheel size, & tire size]. | Cargo & Passenger areas empty Unmodified Ride Height | https://calibercollision.sharepoint.com/:b:/s/O365-Protech-InformationSolutions/ET0s6fZBUwpNvX8LkNTpqwEBqAQd3YLGGWs0uQgv1U__cQ?e=xque0G | [8 empty] | BUC | Pending Further Research
2024 | Acura | INTEGRA | Windshield Camera | LKA % | Static Calibration - Lane Keep Assist | Static Calibration – Lane Keep Assist | LKA (1) | Static | Please ensure that the vehicle is accurately aligned, if the vehicle is out of alignment, suspected of being out of alignment, or was involved in a collision, please ensure a 4-Wheel Alignment is performed prior to the ADAS appointment and after your repairs are completed. Please ensure the Cargo and Passenger areas are unloaded of all non-factory weight. Please ensure enough fuel for an extended drive cycle [The vehicle may need to be driven for up to an hour]. Please ensure the Vehicle Ride Height is at OEM specification [unmodified suspension, wheel size, & tire size] | Alignment Check Cargo & Passenger areas empty Full Fuel Unmodified Ride Height | https://calibercollision.sharepoint.com/:b:/s/O365-Protech-InformationSolutions/EULV97Wc2nZFupI94QGSxywBNM-ooEDSoCYWFBST51avsQ?e=vNuJUk | [8 empty] | LKA (1) | Multipurpose Camera
2024 | Acura | INTEGRA | Night Vision Camera | NV | No Calibration Required |  | NV | N/A | N/A | N/A |  | N/A | N/A | N/A | N/A | N/A | N/A | N/A | N/A | NV | N/A
2024 | Acura | INTEGRA | Surround View Cameras | SVC % | No Calibration Required |  | SVC | N/A | N/A | N/A |  | N/A | N/A | N/A | N/A | N/A | N/A | N/A | N/A | SVC | N/A
2024 | Acura | MDX | Front Radar | ACC % | Static Calibration - Adaptive Cruise Control |  | ACC (2) | Static | Please ensure that the vehicle is accurately aligned, if the vehicle is out of alignment, suspected of being out of alignment, or was involved in a collision, please ensure a 4-Wheel Alignment is performed prior to the ADAS appointment and after your repairs are completed. Please ensure the Cargo and Passenger areas are unloaded of all non-factory weight. Please ensure the Vehicle Ride Height is at OEM specification [unmodified suspension, wheel size, & tire size] | Alignment Check Cargo & Passenger areas empty Unmodified Ride Height | https://calibercollision.sharepoint.com/:b:/s/O365-Protech-InformationSolutions/EQ-Xx0gHOElJqUQtznz6PNABv7omw7tyg68wOsSPyTjZoQ?e=4oGvbu | [8 empty] | ACC (2) | Millimeter Wave Radar
2024 | Acura | MDX | Front Radar | AEB % | Static Calibration - Automatic Emergency Braking |  | AEB (2) | Static | Please ensure that the vehicle is accurately aligned, if the vehicle is out of alignment, suspected of being out of alignment, or was involved in a collision, please ensure a 4-Wheel Alignment is performed prior to the ADAS appointment and after your repairs are completed. Please ensure the Cargo and Passenger areas are unloaded of all non-factory weight. Please ensure the Vehicle Ride Height is at OEM specification [unmodified suspension, wheel size, & tire size] | Alignment Check Cargo & Passenger areas empty Unmodified Ride Height | https://calibercollision.sharepoint.com/:b:/s/O365-Protech-InformationSolutions/Echn5p7BoShMtQ4bfccZ-9UBNJy4WkaGPgfhWzrGkBymJQ?e=PQQpon | [8 empty] | AEB (2) | Collision Mitigation Braking System (CMBS)
2024 | Acura | MDX | Adaptive Headlamps | AHL | No Calibration Required |  | AHL | N/A | N/A | N/A |  | N/A | N/A | N/A | N/A | N/A | N/A | N/A | N/A | AHL | N/A
2024 | Acura | MDX | Parking Aid Sonar | APA % | On-Board Calibration - Advance Park Assist |  | APA (1) | PMI |  |  | https://calibercollision.sharepoint.com/:b:/s/O365-Protech-InformationSolutions/Eby20gcp9PlBnOZtzTypi6oBSFtCupDfdG0xKZUvOSPjXA?e=LKTFZ7 | [8 empty] | APA (1) | Parking and Back-Up Sensor System
2024 | Acura | MDX | Rear Radar | BSW % | Static Calibration - Blind Spot Warning |  | BSW (1) | Static |  |  | https://calibercollision.sharepoint.com/:b:/s/O365-Protech-InformationSolutions/ESqtm9GbKiJIu7eDTkzOCMoBTWaRkDcfBSqSYehDRaqPVg?e=ye4K5g | [8 empty] | BSW/RCTW (1) | BSI Radar Unit Aiming
2024 | Acura | MDX | Back Up Camera | BUC | No Calibration Required |  | BUC | N/A | Pending Further Research | Pending Further Research | https://calibercollision.sharepoint.com/:b:/s/O365-Protech-InformationSolutions/EQ6fT750ZEtDh_Q1iBHs1XABbJu_S2SkxePaSXrf9ELiEg?e=xIwgR6 | [8 empty] | BUC | Pending Further Research
2024 | Acura | MDX | Windshield Camera | LKA % | Static Calibration - Lane Keep Assist | Lane Keeping Assistance | LKA (1) | Static |  |  | https://calibercollision.sharepoint.com/:b:/s/O365-Protech-InformationSolutions/Ec7vc-ocyHNFheG6_2ka5DkBtiq0e23dk3doGVdHY20fjg?e=ezxU2o | [8 empty] | LKA (1) | Multipurpose Camera
2024 | Acura | MDX | Night Vision Camera | NV | No Calibration Required |  | NV | N/A | N/A | N/A |  | N/A | N/A | N/A | N/A | N/A | N/A | N/A | N/A | NV | N/A
2024 | Acura | MDX | Surround View Cameras | SVC % | Static Calibration - Surround View |  | SVC | Static |  |  | https://calibercollision.sharepoint.com/:b:/s/O365-Protech-InformationSolutions/EfzCmkx6qz9OvrdVMNF0mPwBT_3V1uyofS8Hb15ewcp7yQ?e=zQgmRt | [8 empty] | SVC (1) | Multi View Camera
2024 | Acura | RDX | Front Radar | ACC % | Static Calibration - Adaptive Cruise Control |  | ACC (2) | Static | Pending Further Research | Pending Further Research | https://calibercollision.sharepoint.com/:b:/s/O365-Protech-InformationSolutions/ETOrSZH3aN1Do2YAkSue1CoBCxlSsXIEfl1y-Y5VbYBdgQ?e=IEdUZx | [8 empty] | ACC (2) | Millimeter Wave Radar
2024 | Acura | RDX | Front Radar | AEB % | Static Calibration - Automatic Emergency Braking |  | AEB (2) | Static |  |  | https://calibercollision.sharepoint.com/:b:/s/O365-Protech-InformationSolutions/EStPwtEaWQFIh5a9MXpCcmIBY6Tf8fE1rhWzKbdjLObZtw?e=plTRcv | [8 empty] | AEB (2) | Collision Mitigation Braking System (CMBS)
2024 | Acura | RDX | Adaptive Headlamps | AHL | No Calibration Required |  | AHL | N/A |  |  | https://calibercollision.sharepoint.com/:b:/s/O365-Protech-InformationSolutions/EaNW52aKOQJHoDcKhoh7RGgBzVuByWJfm7m_UUVUUqFybw?e=6Rdd8c | [8 empty] | AHL | Adaptive Front Lighting System
2024 | Acura | RDX | Parking Aid Sonar | APA % | On-Board Calibration - Advance Park Assist |  | APA (1) | PMI | No Pre-Qualifications Required for this calibration Procedure | No Pre-Quals | https://calibercollision.sharepoint.com/:b:/s/O365-Protech-InformationSolutions/ETA9UcdxbGdFgZGVEP17MRsBNUK3EwAvZ1jmhlEROlyHLg?e=hIYYur | [8 empty] | APA (1) | Parking and Back-Up Sensor System
2024 | Acura | RDX | Rear Radar | BSW % | Static Calibration - Blind Spot Warning |  | BSW (1) | Static |  |  | https://calibercollision.sharepoint.com/:b:/s/O365-Protech-InformationSolutions/EXx94tvC-x1Ig_STgOyZmQEBX_mBKZcT5CKDuoRfjxLsDA?e=NflDWX | [8 empty] | BSW/RCTW (1) | BSI Radar Unit Aiming
2024 | Acura | RDX | Back Up Camera | BUC | No Calibration Required |  | BUC | N/A | Pending Further Research | Pending Further Research | https://calibercollision.sharepoint.com/:b:/s/O365-Protech-InformationSolutions/EeSwOSKShVlJmQWb3zs_wSYBg5IfsjDe64fYbLPwQETfSA?e=5R58fR | [8 empty] | BUC | Pending Further Research
2024 | Acura | RDX | Windshield Camera | LKA % | Static Calibration - Lane Keep Assist | Lane Keeping Assistance | LKA (1) | Static |  |  | https://calibercollision.sharepoint.com/:b:/s/O365-Protech-InformationSolutions/EeLTVTbA0VVHstWOe1_U4WYBbjjEUsGWcL9tHVmedkucrw?e=VrH08C | [8 empty] | LKA (1) | Multipurpose Camera
2024 | Acura | RDX | Night Vision Camera | NV | No Calibration Required |  | NV | N/A | N/A | N/A |  | N/A | N/A | N/A | N/A | N/A | N/A | N/A | N/A | NV | N/A
2024 | Acura | RDX | Surround View Cameras | SVC % | Static Calibration - Surround View |  | SVC (1) | Static |  |  | https://calibercollision.sharepoint.com/:b:/s/O365-Protech-InformationSolutions/EftEBfIuZiVAp9a4NUN0jZgBAqOtDmJR_QSpDGs0_8PuPA?e=J4wj3N | [8 empty] | SVC (1) | Multi View Camera
2024 | Acura | TLX | Front Radar | ACC % | Static Calibration - Adaptive Cruise Control |  | ACC (2) | Static | Pending Further Research | Pending Further Research | https://calibercollision.sharepoint.com/:b:/s/O365-Protech-InformationSolutions/Ead_4H98c0xMlJXfqc6lMnEBFB4QgvPZjMxAARTYRwoE0g?e=3lWCiP | [8 empty] | ACC (2) | Millimeter Wave Radar
2024 | Acura | TLX | Front Radar | AEB % | Static Calibration - Automatic Emergency Braking |  | AEB (2) | Static |  |  | https://calibercollision.sharepoint.com/:b:/s/O365-Protech-InformationSolutions/EeHK7hb5RWtMp3RGAV_hx2UBuF7qY686gWerJ4QUwUGxCA?e=Mm4dcE | [8 empty] | AEB (2) | Collision Mitigation Braking System (CMBS)
2024 | Acura | TLX | Adaptive Headlamps | AHL | No Calibration Required |  | AHL | N/A | N/A | N/A |  | N/A | N/A | N/A | N/A | N/A | N/A | N/A | N/A | AHL | N/A
2024 | Acura | TLX | Parking Aid Sonar | APA % | On-Board Calibration - Advance Park Assist |  | APA (1) | PMI |  |  | https://calibercollision.sharepoint.com/:b:/s/O365-Protech-InformationSolutions/EfFP3a5LbQ9JsrqNSWg7M2cBGDC57_ZqaWhtCi4jVuDLDw?e=40ALOG | [8 empty] | APA (1) | Parking and Back-Up Sensor System
2024 | Acura | TLX | Rear Radar | BSW % | Static Calibration - Blind Spot Warning |  | BSW (1) | Static |  |  | https://calibercollision.sharepoint.com/:b:/s/O365-Protech-InformationSolutions/EXGEYba4699IgBwK5R-GW2sBwvSgMUHcL8_34rCk5lWITw?e=hATdHU | [8 empty] | BSW/RCTW (1) | BSI Radar Unit Aiming
2024 | Acura | TLX | Back Up Camera | BUC | No Calibration Required |  | BUC | N/A | Pending Further Research | Pending Further Research | https://calibercollision.sharepoint.com/:b:/s/O365-Protech-InformationSolutions/EbY6DfxQVbpLvC9Vm3FqaTgBJ4hpvKOuF6cl-1q1Izq4Kw?e=VgVFLr | [8 empty] | BUC | Pending Further Research
2024 | Acura | TLX | Windshield Camera | LKA % | Static Calibration - Lane Keep Assist | Lane Keeping Assistance | LKA (1) | Static |  |  | https://calibercollision.sharepoint.com/:b:/s/O365-Protech-InformationSolutions/EW-sH6_TcrpKsrtz9VEe9WQB-HRVny6_Vu6bFqBKG0fC1g?e=K0Y5hK | [8 empty] | LKA (1) | Multipurpose Camera
2024 | Acura | TLX | Night Vision Camera | NV | No Calibration Required |  | NV | N/A | N/A | N/A |  | N/A | N/A | N/A | N/A | N/A | N/A | N/A | N/A | NV | N/A
2024 | Acura | TLX | Surround View Cameras | SVC % | Static Calibration - Surround View |  | SVC (1) | Static |  |  | https://calibercollision.sharepoint.com/:b:/s/O365-Protech-InformationSolutions/EeFsd3b1MvpEhc4ai7kXQLoBWZRbNTCZzkNck28rMeLPpA?e=N5Yggh | [8 empty] | SVC (1) | Multi View Camera
2024 | Acura | ZDX | Front Radar | ACC % | Dynamic Calibration - Adaptive Cruise Control |  | ACC (2) | Dynamic | Pending Further Research | Pending Further Research | https://calibercollision.sharepoint.com/:b:/s/O365-Protech-InformationSolutions/EWEByAeDqfVHiSI2cZPZcVYBbapDl8LxzY506JVdNTQPKw?e=nGaqxa | [8 empty] | ACC (%) | Pending Further Research
2024 | Acura | ZDX | Front Radar | AEB % | Dynamic Calibration - Automatic Emergency Braking |  | AEB (2) | Dynamic | Pending Further Research | Pending Further Research | https://calibercollision.sharepoint.com/:b:/s/O365-Protech-InformationSolutions/ESW0Rzy5f1BAtfJmh97n4-0B5hyProHiXItBkmrc3gI9qA?e=xUobqi | [8 empty] | AEB (2) | Pending Further Research
2024 | Acura | ZDX | Adaptive Headlamps | AHL | No Calibration Required |  | AHL | N/A | Pending Further Research | Pending Further Research |  | N/A | N/A | N/A | N/A | N/A | N/A | N/A | N/A | AHL | Pending Further Research
2024 | Acura | ZDX | Parking Aid Sonar | APA % | No Calibration Required |  | APA | N/A | Pending Further Research | Pending Further Research | https://calibercollision.sharepoint.com/:b:/s/O365-Protech-InformationSolutions/EUJV6kxH7GBClEfMaWIETtUBEdQRbNdDS6PW8fn5Fl8yHg?e=RFGkOe | [8 empty] | APA (1) | Pending Further Research
2024 | Acura | ZDX | Rear Radar | BSW % | Static Calibration - Blind Spot Warning |  | BSW (1) | Static | Pending Further Research | Pending Further Research | https://calibercollision.sharepoint.com/:b:/s/O365-Protech-InformationSolutions/EZFY6JQDLDhDvJ1vin6IaT0BrB4B8Mz22pkO_ElqjuFAvw?e=B2VQIc | [8 empty] | BSW/RCTW (1) | Pending Further Research
2024 | Acura | ZDX | Back Up Camera | BUC | No Calibration Required |  | BUC | N/A | Pending Further Research | Pending Further Research | https://calibercollision.sharepoint.com/:b:/s/O365-Protech-InformationSolutions/EU5FWjaift9Fm6dXqQ_n9IQB7qXWykV3f0FxQ0J2RSVb5A?e=wrvHcx | [8 empty] | BUC | Pending Further Research
2024 | Acura | ZDX | Windshield Camera | LKA % | Dynamic Calibration - Lane Keep Assist | Lane Keeping Assistance | LKA (1) | Dynamic | Pending Further Research | Pending Further Research | https://calibercollision.sharepoint.com/:b:/s/O365-Protech-InformationSolutions/EesnW6uvJ6xMhgUonmpE6OcBlXMy-ViZRud5nQ2rBD1maQ?e=Qgcyuw | [8 empty] | LKA (1) | Pending Further Research
2024 | Acura | ZDX | Night Vision Camera | NV | No Calibration Required |  | NV | N/A | Pending Further Research | Pending Further Research |  | N/A | N/A | N/A | N/A | N/A | N/A | N/A | N/A | NV | Pending Further Research
2024 | Acura | ZDX | Surround View Cameras | SVC % | Dynamic Calibration - Surround View Camera |  | SVC (1) | Dynamic | Pending Further Research | Pending Further Research | https://calibercollision.sharepoint.com/:b:/s/O365-Protech-InformationSolutions/EdQFNXAPmolAuopwtTeVGKQBJNPunWiL032EKCSWZcJsTw?e=mUZGd2 | [8 empty] | SVC (1) | Pending Further Research
2025 | Acura | Integra | Windshield Camera | ACC % | Static Calibration - Adaptive Cruise Control |  | ACC (3) | Static | Please ensure that the vehicle is accurately aligned, if the vehicle is out of alignment, suspected of being out of alignment, or was involved in a collision, please ensure a 4-Wheel Alignment is performed prior to the ADAS appointment and after your repairs are completed. Please ensure the Cargo and Passenger areas are unloaded of all non-factory weight. Please ensure enough fuel for an extended drive cycle [The vehicle may need to be driven for up to an hour]. Please ensure the Vehicle Ride Height is at OEM specification [unmodified suspension, wheel size, & tire size]. | Alignment Check Cargo & Passenger areas empty Min 1/4 Fuel Tank Unmodified Ride Height | Pending Further Research | Pending Further Research | Pending Further Research | Pending Further Research | Pending Further Research | Pending Further Research | Pending Further Research | Pending Further Research | Pending Further Research |  | Pending Further Research
2025 | Acura | Integra | Windshield Camera | AEB % | Static Calibration - Automatic Emergency Braking |  | AEB (3) | Static | Please ensure that the vehicle is accurately aligned, if the vehicle is out of alignment, suspected of being out of alignment, or was involved in a collision, please ensure a 4-Wheel Alignment is performed prior to the ADAS appointment and after your repairs are completed. Please ensure the Cargo and Passenger areas are unloaded of all non-factory weight. Please ensure enough fuel for an extended drive cycle [The vehicle may need to be driven for up to an hour]. Please ensure the Vehicle Ride Height is at OEM specification [unmodified suspension, wheel size, & tire size]. | Alignment Check Cargo & Passenger areas empty Min 1/4 Fuel Tank Unmodified Ride Height | Pending Further Research | Pending Further Research | Pending Further Research | Pending Further Research | Pending Further Research | Pending Further Research | Pending Further Research | Pending Further Research | Pending Further Research |  | Pending Further Research
2025 | Acura | Integra | Adaptive Headlamps | AHL | No Calibration Required |  | AHL | N/A | N/A | N/A | Pending Further Research | Pending Further Research | Pending Further Research | Pending Further Research | Pending Further Research | Pending Further Research | Pending Further Research | Pending Further Research | Pending Further Research |  | Pending Further Research
2025 | Acura | Integra | Parking Aid Sonar | APA % | On-Board Calibration - Advance Park Assist |  | APA (1) | PMI | No Pre-Qualifications Required for this calibration Procedure | No Pre-Quals | Pending Further Research | Pending Further Research | Pending Further Research | Pending Further Research | Pending Further Research | Pending Further Research | Pending Further Research | Pending Further Research | Pending Further Research |  | Pending Further Research
2025 | Acura | Integra | Rear Radar | BSW % | Static Calibration - Blind Spot Warning |  | BSW (1) | Static | Please ensure that the vehicle is accurately aligned, if the vehicle is out of alignment, suspected of being out of alignment, or was involved in a collision, please ensure a 4-Wheel Alignment is performed prior to the ADAS appointment and after your repairs are completed. Please ensure the Cargo and Passenger areas are unloaded of all non-factory weight. Please ensure the Fuel tank is full. Please ensure the Vehicle Ride Height is at OEM specification [unmodified suspension, wheel size, & tire size] | Alignment Check Cargo & Passenger areas empty Full Fuel Unmodified Ride Height | Pending Further Research | Pending Further Research | Pending Further Research | Pending Further Research | Pending Further Research | Pending Further Research | Pending Further Research | Pending Further Research | Pending Further Research |  | Pending Further Research
2025 | Acura | Integra | Back Up Camera | BUC | No Calibration Required |  | BUC | Static | Please ensure the Cargo and Passenger areas are unloaded of all non-factory weight Please ensure the Vehicle Ride Height is at OEM specification [unmodified suspension, wheel size, & tire size]. | Cargo & Passenger areas empty Unmodified Ride Height | Pending Further Research | Pending Further Research | Pending Further Research | Pending Further Research | Pending Further Research | Pending Further Research | Pending Further Research | Pending Further Research | Pending Further Research |  | Pending Further Research
2025 | Acura | Integra | Windshield Camera | LKA % | Static Calibration - Lane Keep Assist | Static Calibration – Lane Keep Assist | LKA (1) | Static | Please ensure that the vehicle is accurately aligned, if the vehicle is out of alignment, suspected of being out of alignment, or was involved in a collision, please ensure a 4-Wheel Alignment is performed prior to the ADAS appointment and after your repairs are completed. Please ensure the Cargo and Passenger areas are unloaded of all non-factory weight. Please ensure enough fuel for an extended drive cycle [The vehicle may need to be driven for up to an hour]. Please ensure the Vehicle Ride Height is at OEM specification [unmodified suspension, wheel size, & tire size] | Alignment Check Cargo & Passenger areas empty Full Fuel Unmodified Ride Height | Pending Further Research | Pending Further Research | Pending Further Research | Pending Further Research | Pending Further Research | Pending Further Research | Pending Further Research | Pending Further Research | Pending Further Research |  | Pending Further Research
2025 | Acura | Integra | Night Vision Camera | NV | No Calibration Required |  | NV | N/A | N/A | N/A | Pending Further Research | Pending Further Research | Pending Further Research | Pending Further Research | Pending Further Research | Pending Further Research | Pending Further Research | Pending Further Research | Pending Further Research |  | Pending Further Research
2025 | Acura | Integra | Surround View Cameras | SVC % | No Calibration Required |  | SVC | N/A | N/A | N/A | Pending Further Research | Pending Further Research | Pending Further Research | Pending Further Research | Pending Further Research | Pending Further Research | Pending Further Research | Pending Further Research | Pending Further Research |  | Pending Further Research
2025 | Acura | Integra Type S | Windshield Camera | ACC % | Static Calibration - Adaptive Cruise Control |  | ACC (3) | Static | Pending Further Research | Pending Further Research | Pending Further Research | Pending Further Research | Pending Further Research | Pending Further Research | Pending Further Research | Pending Further Research | Pending Further Research | Pending Further Research | Pending Further Research |  | Pending Further Research
2025 | Acura | Integra Type S | Windshield Camera | AEB % | Static Calibration - Automatic Emergency Braking |  | AEB (3) | Static | Pending Further Research | Pending Further Research | Pending Further Research | Pending Further Research | Pending Further Research | Pending Further Research | Pending Further Research | Pending Further Research | Pending Further Research | Pending Further Research | Pending Further Research |  | Pending Further Research
2025 | Acura | Integra Type S | Adaptive Headlamps | AHL | No Calibration Required |  | AHL | N/A | Pending Further Research | Pending Further Research | Pending Further Research | Pending Further Research | Pending Further Research | Pending Further Research | Pending Further Research | Pending Further Research | Pending Further Research | Pending Further Research | Pending Further Research |  | Pending Further Research
2025 | Acura | Integra Type S | Parking Aid Sonar | APA % | On-Board Calibration - Advance Park Assist |  | APA (1) | PMI | Pending Further Research | Pending Further Research | Pending Further Research | Pending Further Research | Pending Further Research | Pending Further Research | Pending Further Research | Pending Further Research | Pending Further Research | Pending Further Research | Pending Further Research |  | Pending Further Research
2025 | Acura | Integra Type S | Rear Radar | BSW % | Static Calibration - Blind Spot Warning |  | BSW (1) | Static | Pending Further Research | Pending Further Research | Pending Further Research | Pending Further Research | Pending Further Research | Pending Further Research | Pending Further Research | Pending Further Research | Pending Further Research | Pending Further Research | Pending Further Research |  | Pending Further Research
2025 | Acura | Integra Type S | Back Up Camera | BUC | No Calibration Required |  | BUC | N/A | Pending Further Research | Pending Further Research | Pending Further Research | Pending Further Research | Pending Further Research | Pending Further Research | Pending Further Research | Pending Further Research | Pending Further Research | Pending Further Research | Pending Further Research |  | Pending Further Research
2025 | Acura | Integra Type S | Windshield Camera | LKA % | Static Calibration - Lane Keep Assist | Lane Keeping Assistance | LKA (1) | Static | Pending Further Research | Pending Further Research | Pending Further Research | Pending Further Research | Pending Further Research | Pending Further Research | Pending Further Research | Pending Further Research | Pending Further Research | Pending Further Research | Pending Further Research |  | Pending Further Research
2025 | Acura | Integra Type S | Night Vision Camera | NV | No Calibration Required |  | NV | N/A | Pending Further Research | Pending Further Research | Pending Further Research | Pending Further Research | Pending Further Research | Pending Further Research | Pending Further Research | Pending Further Research | Pending Further Research | Pending Further Research | Pending Further Research |  | Pending Further Research
2025 | Acura | Integra Type S | Surround View Cameras | SVC % | No Calibration Required |  | SVC | N/A | Pending Further Research | Pending Further Research | Pending Further Research | Pending Further Research | Pending Further Research | Pending Further Research | Pending Further Research | Pending Further Research | Pending Further Research | Pending Further Research | Pending Further Research |  | Pending Further Research
2025 | Acura | MDX | Front Radar | ACC % | Static Calibration - Adaptive Cruise Control |  | ACC (2) | Static | Pending Further Research | Pending Further Research | Pending Further Research | Pending Further Research | Pending Further Research | Pending Further Research | Pending Further Research | Pending Further Research | Pending Further Research | Pending Further Research | Pending Further Research |  | Pending Further Research
2025 | Acura | MDX | Front Radar | AEB % | Static Calibration - Automatic Emergency Braking |  | AEB (2) | Static | Pending Further Research | Pending Further Research | Pending Further Research | Pending Further Research | Pending Further Research | Pending Further Research | Pending Further Research | Pending Further Research | Pending Further Research | Pending Further Research | Pending Further Research |  | Pending Further Research
2025 | Acura | MDX | Adaptive Headlamps | AHL | No Calibration Required |  | AHL | N/A | Pending Further Research | Pending Further Research | Pending Further Research | Pending Further Research | Pending Further Research | Pending Further Research | Pending Further Research | Pending Further Research | Pending Further Research | Pending Further Research | Pending Further Research |  | Pending Further Research
2025 | Acura | MDX | Parking Aid Sonar | APA % | On-Board Calibration - Advance Park Assist |  | APA (1) | PMI | Pending Further Research | Pending Further Research | Pending Further Research | Pending Further Research | Pending Further Research | Pending Further Research | Pending Further Research | Pending Further Research | Pending Further Research | Pending Further Research | Pending Further Research |  | Pending Further Research
2025 | Acura | MDX | Rear Radar | BSW % | Static Calibration - Blind Spot Warning |  | BSW (1) | Static | Pending Further Research | Pending Further Research | Pending Further Research | Pending Further Research | Pending Further Research | Pending Further Research | Pending Further Research | Pending Further Research | Pending Further Research | Pending Further Research | Pending Further Research |  | Pending Further Research
2025 | Acura | MDX | Back Up Camera | BUC | No Calibration Required |  | BUC | N/A | Pending Further Research | Pending Further Research | Pending Further Research | Pending Further Research | Pending Further Research | Pending Further Research | Pending Further Research | Pending Further Research | Pending Further Research | Pending Further Research | Pending Further Research |  | Pending Further Research
2025 | Acura | MDX | Windshield Camera | LKA % | Static Calibration - Lane Keep Assist | Lane Keeping Assistance | LKA (1) | Static | Pending Further Research | Pending Further Research | Pending Further Research | Pending Further Research | Pending Further Research | Pending Further Research | Pending Further Research | Pending Further Research | Pending Further Research | Pending Further Research | Pending Further Research |  | Pending Further Research
2025 | Acura | MDX | Night Vision Camera | NV | No Calibration Required |  | NV | N/A | Pending Further Research | Pending Further Research | Pending Further Research | Pending Further Research | Pending Further Research | Pending Further Research | Pending Further Research | Pending Further Research | Pending Further Research | Pending Further Research | Pending Further Research |  | Pending Further Research
2025 | Acura | MDX | Surround View Cameras | SVC % | No Calibration Required |  | SVC | N/A | Pending Further Research | Pending Further Research | Pending Further Research | Pending Further Research | Pending Further Research | Pending Further Research | Pending Further Research | Pending Further Research | Pending Further Research | Pending Further Research | Pending Further Research |  | Pending Further Research
2025 | Acura | RDX | Front Radar | ACC % | Static Calibration - Adaptive Cruise Control |  | ACC (2) | Static | Pending Further Research | Pending Further Research | Pending Further Research | Pending Further Research | Pending Further Research | Pending Further Research | Pending Further Research | Pending Further Research | Pending Further Research | Pending Further Research | Pending Further Research |  | Pending Further Research
2025 | Acura | RDX | Front Radar | AEB % | Static Calibration - Automatic Emergency Braking |  | AEB (2) | Static | Pending Further Research | Pending Further Research | Pending Further Research | Pending Further Research | Pending Further Research | Pending Further Research | Pending Further Research | Pending Further Research | Pending Further Research | Pending Further Research | Pending Further Research |  | Pending Further Research
2025 | Acura | RDX | Adaptive Headlamps | AHL | No Calibration Required |  | AHL | N/A | Pending Further Research | Pending Further Research | Pending Further Research | Pending Further Research | Pending Further Research | Pending Further Research | Pending Further Research | Pending Further Research | Pending Further Research | Pending Further Research | Pending Further Research |  | Pending Further Research
2025 | Acura | RDX | Parking Aid Sonar | APA % | On-Board Calibration - Advance Park Assist |  | APA (1) | PMI | Pending Further Research | Pending Further Research | Pending Further Research | Pending Further Research | Pending Further Research | Pending Further Research | Pending Further Research | Pending Further Research | Pending Further Research | Pending Further Research | Pending Further Research |  | Pending Further Research
2025 | Acura | RDX | Rear Radar | BSW % | Static Calibration - Blind Spot Warning |  | BSW (1) | Static | Pending Further Research | Pending Further Research | Pending Further Research | Pending Further Research | Pending Further Research | Pending Further Research | Pending Further Research | Pending Further Research | Pending Further Research | Pending Further Research | Pending Further Research |  | Pending Further Research
2025 | Acura | RDX | Back Up Camera | BUC | No Calibration Required |  | BUC | N/A | Pending Further Research | Pending Further Research | Pending Further Research | Pending Further Research | Pending Further Research | Pending Further Research | Pending Further Research | Pending Further Research | Pending Further Research | Pending Further Research | Pending Further Research |  | Pending Further Research
2025 | Acura | RDX | Windshield Camera | LKA % | Static Calibration - Lane Keep Assist | Lane Keeping Assistance | LKA (1) | Static | Pending Further Research | Pending Further Research | Pending Further Research | Pending Further Research | Pending Further Research | Pending Further Research | Pending Further Research | Pending Further Research | Pending Further Research | Pending Further Research | Pending Further Research |  | Pending Further Research
2025 | Acura | RDX | Night Vision Camera | NV | No Calibration Required |  | NV | N/A | Pending Further Research | Pending Further Research | Pending Further Research | Pending Further Research | Pending Further Research | Pending Further Research | Pending Further Research | Pending Further Research | Pending Further Research | Pending Further Research | Pending Further Research |  | Pending Further Research
2025 | Acura | RDX | Surround View Cameras | SVC % | Static Calibration - Surround View |  | SVC (1) | Static | Pending Further Research | Pending Further Research | Pending Further Research | Pending Further Research | Pending Further Research | Pending Further Research | Pending Further Research | Pending Further Research | Pending Further Research | Pending Further Research | Pending Further Research |  | Pending Further Research
2025 | Acura | TLX | Front Radar | ACC % | Static Calibration - Adaptive Cruise Control |  | ACC (2) | Static | Pending Further Research | Pending Further Research | Pending Further Research | Pending Further Research | Pending Further Research | Pending Further Research | Pending Further Research | Pending Further Research | Pending Further Research | Pending Further Research | Pending Further Research |  | Pending Further Research
2025 | Acura | TLX | Front Radar | AEB % | Static Calibration - Automatic Emergency Braking |  | AEB (2) | Static | Pending Further Research | Pending Further Research | Pending Further Research | Pending Further Research | Pending Further Research | Pending Further Research | Pending Further Research | Pending Further Research | Pending Further Research | Pending Further Research | Pending Further Research |  | Pending Further Research
2025 | Acura | TLX | Adaptive Headlamps | AHL | No Calibration Required |  | AHL | N/A | Pending Further Research | Pending Further Research | Pending Further Research | Pending Further Research | Pending Further Research | Pending Further Research | Pending Further Research | Pending Further Research | Pending Further Research | Pending Further Research | Pending Further Research |  | Pending Further Research
2025 | Acura | TLX | Parking Aid Sonar | APA % | On-Board Calibration - Advance Park Assist |  | APA (1) | PMI | Pending Further Research | Pending Further Research | Pending Further Research | Pending Further Research | Pending Further Research | Pending Further Research | Pending Further Research | Pending Further Research | Pending Further Research | Pending Further Research | Pending Further Research |  | Pending Further Research
2025 | Acura | TLX | Rear Radar | BSW % | Static Calibration - Blind Spot Warning |  | BSW (1) | Static | Pending Further Research | Pending Further Research | Pending Further Research | Pending Further Research | Pending Further Research | Pending Further Research | Pending Further Research | Pending Further Research | Pending Further Research | Pending Further Research | Pending Further Research |  | Pending Further Research
2025 | Acura | TLX | Back Up Camera | BUC | No Calibration Required |  | BUC | N/A | Pending Further Research | Pending Further Research | Pending Further Research | Pending Further Research | Pending Further Research | Pending Further Research | Pending Further Research | Pending Further Research | Pending Further Research | Pending Further Research | Pending Further Research |  | Pending Further Research
2025 | Acura | TLX | Windshield Camera | LKA % | Static Calibration - Lane Keep Assist | Lane Keeping Assistance | LKA (1) | Static | Pending Further Research | Pending Further Research | Pending Further Research | Pending Further Research | Pending Further Research | Pending Further Research | Pending Further Research | Pending Further Research | Pending Further Research | Pending Further Research | Pending Further Research |  | Pending Further Research
2025 | Acura | TLX | Night Vision Camera | NV | No Calibration Required |  | NV | N/A | Pending Further Research | Pending Further Research | Pending Further Research | Pending Further Research | Pending Further Research | Pending Further Research | Pending Further Research | Pending Further Research | Pending Further Research | Pending Further Research | Pending Further Research |  | Pending Further Research
2025 | Acura | TLX | Surround View Cameras | SVC % | Static Calibration - Surround View |  | SVC (1) | Static | Pending Further Research | Pending Further Research | Pending Further Research | Pending Further Research | Pending Further Research | Pending Further Research | Pending Further Research | Pending Further Research | Pending Further Research | Pending Further Research | Pending Further Research |  | Pending Further Research
2025 | Acura | ZDX | Front Radar | ACC % | Dynamic Calibration - Adaptive Cruise Control |  | ACC (2) | Dynamic | Pending Further Research | Pending Further Research | Pending Further Research | Pending Further Research | Pending Further Research | Pending Further Research | Pending Further Research | Pending Further Research | Pending Further Research | Pending Further Research | Pending Further Research |  | Pending Further Research
2025 | Acura | ZDX | Front Radar | AEB % | Dynamic Calibration - Automatic Emergency Braking |  | AEB (2) | Dynamic | Pending Further Research | Pending Further Research | Pending Further Research | Pending Further Research | Pending Further Research | Pending Further Research | Pending Further Research | Pending Further Research | Pending Further Research | Pending Further Research | Pending Further Research |  | Pending Further Research
2025 | Acura | ZDX | Adaptive Headlamps | AHL | No Calibration Required |  | AHL | N/A | Pending Further Research | Pending Further Research | Pending Further Research | Pending Further Research | Pending Further Research | Pending Further Research | Pending Further Research | Pending Further Research | Pending Further Research | Pending Further Research | Pending Further Research |  | Pending Further Research
2025 | Acura | ZDX | Parking Aid Sonar | APA % | No Calibration Required |  | APA | N/A | Pending Further Research | Pending Further Research | Pending Further Research | Pending Further Research | Pending Further Research | Pending Further Research | Pending Further Research | Pending Further Research | Pending Further Research | Pending Further Research | Pending Further Research |  | Pending Further Research
2025 | Acura | ZDX | Rear Radar | BSW % | Static Calibration - Blind Spot Warning |  | BSW (1) | Static | Pending Further Research | Pending Further Research | Pending Further Research | Pending Further Research | Pending Further Research | Pending Further Research | Pending Further Research | Pending Further Research | Pending Further Research | Pending Further Research | Pending Further Research |  | Pending Further Research
2025 | Acura | ZDX | Back Up Camera | BUC | No Calibration Required |  | BUC | N/A | Pending Further Research | Pending Further Research | Pending Further Research | Pending Further Research | Pending Further Research | Pending Further Research | Pending Further Research | Pending Further Research | Pending Further Research | Pending Further Research | Pending Further Research |  | Pending Further Research
2025 | Acura | ZDX | Windshield Camera | LKA % | Dynamic Calibration - Lane Keep Assist | Lane Keeping Assistance | LKA (1) | Dynamic | Pending Further Research | Pending Further Research | Pending Further Research | Pending Further Research | Pending Further Research | Pending Further Research | Pending Further Research | Pending Further Research | Pending Further Research | Pending Further Research | Pending Further Research |  | Pending Further Research
2025 | Acura | ZDX | Night Vision Camera | NV | No Calibration Required |  | NV | N/A | Pending Further Research | Pending Further Research | Pending Further Research | Pending Further Research | Pending Further Research | Pending Further Research | Pending Further Research | Pending Further Research | Pending Further Research | Pending Further Research | Pending Further Research |  | Pending Further Research
2025 | Acura | ZDX | Surround View Cameras | SVC % | Dynamic Calibration - Surround View Camera |  | SVC (1) | Dynamic | Pending Further Research | Pending Further Research | Pending Further Research | Pending Further Research | Pending Further Research | Pending Further Research | Pending Further Research | Pending Further Research | Pending Further Research | Pending Further Research | Pending Further Research |  | Pending Further Research