## Model Version
Year | Make | Model | Parent Component | Protech Generic System Name | Parts Code Table Value | Glass Only PCT Value | Protech Generic System Name | Calibration Type | Calibration Pre-Requisites | Calibration Pre-Requisites (Short Hand) | Service Information Hyperlink | Autel Target Part Number | Protech Target Part Number | Alignment Statement | OE Glass Statement | OE Glass Service Info Hyperlink | Additional Recommended Calibrations | Protech SVC User Guide | Point of Impact # | OG Protech Generic System Name | OEM ADAS System Name
2012 | Ford | E-150 | Front Radar | ACC % | No Calibration Required |  | ACC | N/A | No Information Found at this Time | No Info Found |  | N/A | N/A | N/A | N/A | N/A |  | N/A | N/A | ACC | N/A
2012 | Ford | E-150 | Front Radar | AEB % | No Calibration Required |  | AEB | N/A | No Information Found at this Time | No Info Found |  | N/A | N/A | N/A | N/A | N/A |  | N/A | N/A | AEB | N/A
2012 | Ford | E-150 | Adaptive Headlamps | AHL | No Calibration Required |  | AHL | N/A | No Information Found at this Time | No Info Found |  | N/A | N/A | N/A | N/A | N/A |  | N/A | N/A | AHL | N/A
2012 | Ford | E-150 | Parking Aid Sonar | APA % | Static Calibration - Active Parking Assist |  | APA (%) | Static | No Pre-Qualifications Required for this Calibration Procedure. | No Pre-Quals | https://calibercollision.sharepoint.com/:b:/s/O365-Protech-InformationSolutions/EbqdwwIJW6NKiS7uWrvuY2EBgkBGRxs0Hudl170UYXkqGQ?e=MxOGva | N/A | N/A | N/A | N/A | N/A |  | N/A | 1,5,6,7,11,12 | APA | Parking Aid
2012 | Ford | E-150 | Rear Bumper Radar | BSW % | No Calibration Required |  | BSW | N/A | No Information Found at this Time | No Info Found |  | N/A | N/A | N/A | N/A | N/A |  | N/A | N/A | BSW | N/A
2012 | Ford | E-150 | Back Up Camera | BUC | No Calibration Required |  | BUC | P&P | No Pre-Qualifications Required for this Calibration Procedure. | No Pre-Quals | https://calibercollision.sharepoint.com/:b:/s/O365-Protech-InformationSolutions/EXQ66S_5qgxIjcOQkGlLJPIBe8FDTuChvPgNxR_VSMPw2w?e=k88PvT | N/A | N/A | N/A | N/A | N/A |  | N/A | 6 | BUC | Parking Aid
2012 | Ford | E-150 | Windshield Camera | LKA % | No Calibration Required | No Calibration Required | LKA | N/A | No Information Found at this Time | No Info Found |  | N/A | N/A | N/A | N/A | N/A |  | N/A | N/A | LKA | N/A
2012 | Ford | E-150 | Night Vision Camera | NV | No Calibration Required |  | NV | N/A | No Information Found at this Time | No Info Found |  | N/A | N/A | N/A | N/A | N/A |  | N/A | N/A | NV | N/A
2012 | Ford | E-150 | Surround View Camera | SVC % | No Calibration Required |  | SVC % | N/A | No Information Found at this Time | No Info Found |  | N/A | N/A | N/A | N/A | N/A |  | N/A | N/A | SVC | N/A
2012 | Ford | E-250 | Front Radar | ACC % | No Calibration Required |  | ACC | N/A | No Information Found at this Time | No Info Found |  | N/A | N/A | N/A | N/A | N/A |  | N/A | N/A | ACC | N/A
2012 | Ford | E-250 | Front Radar | AEB % | No Calibration Required |  | AEB | N/A | No Information Found at this Time | No Info Found |  | N/A | N/A | N/A | N/A | N/A |  | N/A | N/A | AEB | N/A
2012 | Ford | E-250 | Adaptive Headlamps | AHL | No Calibration Required |  | AHL | N/A | No Information Found at this Time | No Info Found |  | N/A | N/A | N/A | N/A | N/A |  | N/A | N/A | AHL | N/A
2012 | Ford | E-250 | Parking Aid Sonar | APA % | Static Calibration - Active Parking Assist |  | APA (%) | Static | No Pre-Qualifications Required for this Calibration Procedure. | No Pre-Quals | https://calibercollision.sharepoint.com/:b:/s/O365-Protech-InformationSolutions/ESmlA4aMgeNHixneeaMhoCUBuVJgymHxIslL6yLsoslbKg?e=UAFXky | N/A | N/A | N/A | N/A | N/A |  | N/A | 1,5,6,7,11,12 | APA | Parking Aid
2012 | Ford | E-250 | Rear Bumper Radar | BSW % | No Calibration Required |  | BSW | N/A | No Information Found at this Time | No Info Found |  | N/A | N/A | N/A | N/A | N/A |  | N/A | N/A | BSW | N/A
2012 | Ford | E-250 | Back Up Camera | BUC | No Calibration Required |  | BUC | P&P | No Pre-Qualifications Required for this Calibration Procedure. | No Pre-Quals | https://calibercollision.sharepoint.com/:b:/s/O365-Protech-InformationSolutions/EW4YLxPrwnhKmYIYdH7uCzcBxxFHmOTBvk-s79Lh5FtXQw?e=L1PGSh | N/A | N/A | N/A | N/A | N/A |  | N/A | 6 | BUC | Parking Aid
2012 | Ford | E-250 | Windshield Camera | LKA % | No Calibration Required | No Calibration Required | LKA | N/A | No Information Found at this Time | No Info Found |  | N/A | N/A | N/A | N/A | N/A |  | N/A | N/A | LKA | N/A
2012 | Ford | E-250 | Night Vision Camera | NV | No Calibration Required |  | NV | N/A | No Information Found at this Time | No Info Found |  | N/A | N/A | N/A | N/A | N/A |  | N/A | N/A | NV | N/A
2012 | Ford | E-250 | Surround View Camera | SVC % | No Calibration Required |  | SVC % | N/A | No Information Found at this Time | No Info Found |  | N/A | N/A | N/A | N/A | N/A |  | N/A | N/A | SVC | N/A
2012 | Ford | E-350 | Front Radar | ACC % | No Calibration Required |  | ACC | N/A | No Information Found at this Time | No Info Found |  | N/A | N/A | N/A | N/A | N/A |  | N/A | N/A | ACC | N/A
2012 | Ford | E-350 | Front Radar | AEB % | No Calibration Required |  | AEB | N/A | No Information Found at this Time | No Info Found |  | N/A | N/A | N/A | N/A | N/A |  | N/A | N/A | AEB | N/A
2012 | Ford | E-350 | Adaptive Headlamps | AHL | No Calibration Required |  | AHL | N/A | No Information Found at this Time | No Info Found |  | N/A | N/A | N/A | N/A | N/A |  | N/A | N/A | AHL | N/A
2012 | Ford | E-350 | Parking Aid Sonar | APA % | Static Calibration - Active Parking Assist |  | APA (%) | Static | No Pre-Qualifications Required for this Calibration Procedure. | No Pre-Quals | https://calibercollision.sharepoint.com/:b:/s/O365-Protech-InformationSolutions/EYtnQJ8DZDpEvwHRqE1fIuEBaDzEbj8TDyTxlo4HhgsFqA?e=aq1Wqf | N/A | N/A | N/A | N/A | N/A |  | N/A | 1,5,6,7,11,12 | APA | Parking Aid
2012 | Ford | E-350 | Rear Bumper Radar | BSW % | No Calibration Required |  | BSW | N/A | No Information Found at this Time | No Info Found |  | N/A | N/A | N/A | N/A | N/A |  | N/A | N/A | BSW | N/A
2012 | Ford | E-350 | Back Up Camera | BUC | No Calibration Required |  | BUC | P&P | No Pre-Qualifications Required for this Calibration Procedure. | No Pre-Quals | https://calibercollision.sharepoint.com/:b:/s/O365-Protech-InformationSolutions/ET6-eTRmrEZBsD6RRha9C5ABWyVjiJXlG97Z1ViMFZtQSQ?e=xEY5U9 | N/A | N/A | N/A | N/A | N/A |  | N/A | 6 | BUC | Parking Aid
2012 | Ford | E-350 | Windshield Camera | LKA % | No Calibration Required | No Calibration Required | LKA | N/A | No Information Found at this Time | No Info Found |  | N/A | N/A | N/A | N/A | N/A |  | N/A | N/A | LKA | N/A
2012 | Ford | E-350 | Night Vision Camera | NV | No Calibration Required |  | NV | N/A | No Information Found at this Time | No Info Found |  | N/A | N/A | N/A | N/A | N/A |  | N/A | N/A | NV | N/A
2012 | Ford | E-350 | Surround View Camera | SVC % | No Calibration Required |  | SVC % | N/A | No Information Found at this Time | No Info Found |  | N/A | N/A | N/A | N/A | N/A |  | N/A | N/A | SVC | N/A
2012 | Ford | EDGE | Front Radar | ACC % | Dynamic Calibration - Adaptive Cruise Control |  | ACC (1) | Dynamic | Please ensure enough fuel for an extended drive cycle [The vehicle may need to be driven for up to an hour]. | Min 1/4 Fuel Tank | https://calibercollision.sharepoint.com/:b:/s/O365-Protech-InformationSolutions/EeDebAIU44BHkG-oeufFtr8BHv_rHAjkwekOyeZEy52Ycg?e=2gvp53 | N/A | N/A | N/A | N/A | N/A |  | N/A | 1,11,12 | ACC (1) | Cruise Control Module
2012 | Ford | EDGE | Front Radar | AEB % | Dynamic Calibration - Automatic Emergency Braking |  | AEB (1) | Dynamic | Please ensure enough fuel for an extended drive cycle [The vehicle may need to be driven for up to an hour]. | Min 1/4 Fuel Tank | https://calibercollision.sharepoint.com/:b:/s/O365-Protech-InformationSolutions/EQNo4AhohmpGhG2XIT9cjCQB3iYTtH0Syg6VStYCXSe0Lw?e=POjCR3 | N/A | N/A | N/A | N/A | N/A |  | N/A | 1,11,12 | AEB (1) | Collision Warning And Collision Avoidance System
2012 | Ford | EDGE | Adaptive Headlamps | AHL | Static Calibration - Intelligent Headlamps |  | AHL | Static | Please ensure the vehicle is unloaded of all non-factory weight. | Cargo & Passenger Area Empty | https://calibercollision.sharepoint.com/:b:/s/O365-Protech-InformationSolutions/ET7v-fwnJBVDobQbGUbD5Y4B4FF14CE8V-z7YRtSNtixxw?e=sthP9r | N/A | N/A | N/A | N/A | N/A |  | N/A | N/A | AHL | Adaptive Front Lighting
2012 | Ford | EDGE | Parking Aid Sonar | APA % | Static Calibration - Active Parking Assist |  | APA (%) | Static | No Pre-Qualifications Required for this Calibration Procedure. | No Pre-Quals | https://calibercollision.sharepoint.com/:b:/s/O365-Protech-InformationSolutions/EdlkD5W62z1Cp3xaYttzR20B6jtTCdcwXngPXebD3tg8vw?e=tNY6KL | N/A | N/A | N/A | N/A | N/A |  | N/A | 1,5,6,7,11,12 | APA | Parking Aid
2012 | Ford | EDGE | Rear Bumper Radar | BSW % | On-Board Calibration - Blind Spot Warning |  | BSW (1) | P&I | Please be aware that the rear bumper will require removal and installation for calibration. | Rear Bumper R&I | https://calibercollision.sharepoint.com/:b:/s/O365-Protech-InformationSolutions/EW1ArnJZas1Fip5XpKrYU2AB5A3kzbtRJIORJ7QT3GYCtg?e=fKmRzZ | N/A | N/A | N/A | N/A | N/A |  | N/A | 5,6,7 | BSW (1) | Side Obstacle Detection
2012 | Ford | EDGE | Back Up Camera | BUC | On-Board Calibration - Back up Camera |  | BUC | P&I | No Pre-Qualifications Required for this Calibration Procedure. | No Pre-Quals | https://calibercollision.sharepoint.com/:b:/s/O365-Protech-InformationSolutions/EXB0T11i_Y9Il9lEIP36dlIB3upDQahTsYnMbgsZyzkc-w?e=Z3AWoR | N/A | N/A | N/A | N/A | N/A |  | N/A | 6 | BUC | Parking Aid
2012 | Ford | EDGE | Windshield Camera | LKA % | No Calibration Required | No Calibration Required | LKA | N/A | No Information Found at this Time | No Info Found |  | N/A | N/A | N/A | N/A | N/A |  | N/A | N/A | LKA | N/A
2012 | Ford | EDGE | Night Vision Camera | NV | No Calibration Required |  | NV | N/A | No Information Found at this Time | No Info Found |  | N/A | N/A | N/A | N/A | N/A |  | N/A | N/A | NV | N/A
2012 | Ford | EDGE | Surround View Camera | SVC % | No Calibration Required |  | SVC % | N/A | No Information Found at this Time | No Info Found |  | N/A | N/A | N/A | N/A | N/A |  | N/A | N/A | SVC | N/A
2012 | Ford | ESCAPE | Front Radar | ACC % | No Calibration Required |  | ACC | N/A | No Information Found at this Time | No Info Found |  | N/A | N/A | N/A | N/A | N/A |  | N/A | N/A | ACC | N/A
2012 | Ford | ESCAPE | Front Radar | AEB % | No Calibration Required |  | AEB | N/A | No Information Found at this Time | No Info Found |  | N/A | N/A | N/A | N/A | N/A |  | N/A | N/A | AEB | N/A
2012 | Ford | ESCAPE | Adaptive Headlamps | AHL | No Calibration Required |  | AHL | N/A | No Information Found at this Time | No Info Found |  | N/A | N/A | N/A | N/A | N/A |  | N/A | N/A | AHL | N/A
2012 | Ford | ESCAPE | Parking Aid Sonar | APA % | Static Calibration - Active Parking Assist |  | APA (%) | Static | No Pre-Qualifications Required for this Calibration Procedure. | No Pre-Quals | https://calibercollision.sharepoint.com/:b:/s/O365-Protech-InformationSolutions/ER3TEfYh5AVKr1uAsDk4hlIBbypFpEU_kX_ivIb6oIxOAA?e=vgraPP | N/A | N/A | N/A | N/A | N/A |  | N/A | 1,5,6,7,11,12 | APA | Parking Aid
2012 | Ford | ESCAPE | Rear Bumper Radar | BSW % | No Calibration Required |  | BSW | N/A | No Information Found at this Time | No Info Found |  | N/A | N/A | N/A | N/A | N/A |  | N/A | N/A | BSW | N/A
2012 | Ford | ESCAPE | Back Up Camera | BUC | No Calibration Required |  | BUC | P&P | No Pre-Qualifications Required for this Calibration Procedure. | No Pre-Quals | https://calibercollision.sharepoint.com/:b:/s/O365-Protech-InformationSolutions/EQ4InTSwA7ZAk101ydbrN8MBW0e6ZYl_9HCBPuGgzYzpzA?e=HZMi9G | N/A | N/A | N/A | N/A | N/A |  | N/A | 6 | BUC | Parking Aid
2012 | Ford | ESCAPE | Windshield Camera | LKA % | No Calibration Required | No Calibration Required | LKA | N/A | No Information Found at this Time | No Info Found |  | N/A | N/A | N/A | N/A | N/A |  | N/A | N/A | LKA | N/A
2012 | Ford | ESCAPE | Night Vision Camera | NV | No Calibration Required |  | NV | N/A | No Information Found at this Time | No Info Found |  | N/A | N/A | N/A | N/A | N/A |  | N/A | N/A | NV | N/A
2012 | Ford | ESCAPE | Surround View Camera | SVC % | No Calibration Required |  | SVC % | N/A | No Information Found at this Time | No Info Found |  | N/A | N/A | N/A | N/A | N/A |  | N/A | N/A | SVC | N/A
2012 | Ford | EXPEDITION | Front Radar | ACC % | No Calibration Required |  | ACC | N/A | No Information Found at this Time | No Info Found |  | N/A | N/A | N/A | N/A | N/A |  | N/A | N/A | ACC | N/A
2012 | Ford | EXPEDITION | Front Radar | AEB % | No Calibration Required |  | AEB | N/A | No Information Found at this Time | No Info Found |  | N/A | N/A | N/A | N/A | N/A |  | N/A | N/A | AEB | N/A
2012 | Ford | EXPEDITION | Adaptive Headlamps | AHL | No Calibration Required |  | AHL | N/A | No Information Found at this Time | No Info Found |  | N/A | N/A | N/A | N/A | N/A |  | N/A | N/A | AHL | N/A
2012 | Ford | EXPEDITION | Parking Aid Sonar | APA % | Static Calibration - Active Parking Assist |  | APA (%) | Static | No Pre-Qualifications Required for this Calibration Procedure. | No Pre-Quals | https://calibercollision.sharepoint.com/:b:/s/O365-Protech-InformationSolutions/EXg-B52Zb2lKueSTHzEaPboBLdVw6TI0njyp7lpZa9-CfQ?e=3UrkQC | N/A | N/A | N/A | N/A | N/A |  | N/A | 1,5,6,7,11,12 | APA | Parking Aid
2012 | Ford | EXPEDITION | Rear Bumper Radar | BSW % | No Calibration Required |  | BSW | N/A | No Information Found at this Time | No Info Found |  | N/A | N/A | N/A | N/A | N/A |  | N/A | N/A | BSW | N/A
2012 | Ford | EXPEDITION | Back Up Camera | BUC | No Calibration Required |  | BUC | P&P | No Pre-Qualifications Required for this Calibration Procedure. | No Pre-Quals | https://calibercollision.sharepoint.com/:b:/s/O365-Protech-InformationSolutions/ET5JWG-xyuJKoiRaIER7IlABJlu5P6PUhmhLEWc4BNhk1g?e=iCJpag | N/A | N/A | N/A | N/A | N/A |  | N/A | 6 | BUC | Parking Aid
2012 | Ford | EXPEDITION | Windshield Camera | LKA % | No Calibration Required | No Calibration Required | LKA | N/A | No Information Found at this Time | No Info Found |  | N/A | N/A | N/A | N/A | N/A |  | N/A | N/A | LKA | N/A
2012 | Ford | EXPEDITION | Night Vision Camera | NV | No Calibration Required |  | NV | N/A | No Information Found at this Time | No Info Found |  | N/A | N/A | N/A | N/A | N/A |  | N/A | N/A | NV | N/A
2012 | Ford | EXPEDITION | Surround View Camera | SVC % | No Calibration Required |  | SVC % | N/A | No Information Found at this Time | No Info Found |  | N/A | N/A | N/A | N/A | N/A |  | N/A | N/A | SVC | N/A
2012 | Ford | EXPLORER | Front Radar | ACC % | Dynamic Calibration - Adaptive Cruise Control |  | ACC (1) | Dynamic | Please ensure enough fuel for an extended drive cycle [The vehicle may need to be driven for up to an hour]. | Min 1/4 Fuel Tank | https://calibercollision.sharepoint.com/:b:/s/O365-Protech-InformationSolutions/EZ4HXBkI5ZZKjFEWp5j7smEB5VZicuONmF4KfFGIo2m_-w?e=D7jxVh | N/A | N/A | N/A | N/A | N/A |  | N/A | 1,11,12 | ACC (1) | Cruise Control Module
2012 | Ford | EXPLORER | Front Radar | AEB % | Dynamic Calibration - Automatic Emergency Braking |  | AEB (1) | Dynamic | Please ensure enough fuel for an extended drive cycle [The vehicle may need to be driven for up to an hour]. | Min 1/4 Fuel Tank | https://calibercollision.sharepoint.com/:b:/s/O365-Protech-InformationSolutions/ERZtapBNH1lCkNVUIe05UJwBaxRp1GLqA5pymGSFdD6-6g?e=Yc3tZ0 | N/A | N/A | N/A | N/A | N/A |  | N/A | 1,11,12 | AEB (1) | Collision Warning And Collision Avoidance System
2012 | Ford | EXPLORER | Adaptive Headlamps | AHL | No Calibration Required |  | AHL | N/A | No Information Found at this Time | No Info Found |  | N/A | N/A | N/A | N/A | N/A |  | N/A | N/A | AHL | N/A
2012 | Ford | EXPLORER | Parking Aid Sonar | APA % | Static Calibration - Active Parking Assist |  | APA (%) | Static | No Pre-Qualifications Required for this Calibration Procedure. | No Pre-Quals | https://calibercollision.sharepoint.com/:b:/s/O365-Protech-InformationSolutions/EZGhPeoaBpRJnfqFCC9yrOUBy9PLI3opcRQFnWwoLCMIHg?e=tpNoZX | N/A | N/A | N/A | N/A | N/A |  | N/A | 1,5,6,7,11,12 | APA | Parking Aid
2012 | Ford | EXPLORER | Rear Bumper Radar | BSW % | On-Board Calibration - Blind Spot Warning |  | BSW (1) | P&I | Please ensure enough fuel for an extended drive cycle [The vehicle may need to be driven for up to an hour]. | Min 1/4 Fuel Tank | https://calibercollision.sharepoint.com/:b:/s/O365-Protech-InformationSolutions/EYgjcVPqQ69GmOweKuAxQ0EBeF5p0ZJ2afafi-Co8qQoaA?e=rT6eaT | N/A | N/A | N/A | N/A | N/A |  | N/A | 5,6,7 | BSW (1) | Side Obstacle Detection
2012 | Ford | EXPLORER | Back Up Camera | BUC | On-Board Calibration - Back up Camera |  | BUC | P&I | No Pre-Qualifications Required for this Calibration Procedure. | No Pre-Quals | https://calibercollision.sharepoint.com/:b:/s/O365-Protech-InformationSolutions/Ee8cQl0bfrhMvtNEy9uY1hwBU0ulH1_pf3aczPTNoAaAgw?e=GwwIw0 | N/A | N/A | N/A | N/A | N/A |  | N/A | 6 | BUC | Parking Aid
2012 | Ford | EXPLORER | Windshield Camera | LKA % | No Calibration Required | No Calibration Required | LKA | N/A | No Information Found at this Time | No Info Found |  | N/A | N/A | N/A | N/A | N/A |  | N/A | N/A | LKA | N/A
2012 | Ford | EXPLORER | Night Vision Camera | NV | No Calibration Required |  | NV | N/A | No Information Found at this Time | No Info Found |  | N/A | N/A | N/A | N/A | N/A |  | N/A | N/A | NV | N/A
2012 | Ford | EXPLORER | Surround View Camera | SVC % | No Calibration Required |  | SVC % | N/A | No Information Found at this Time | No Info Found |  | N/A | N/A | N/A | N/A | N/A |  | N/A | N/A | SVC | N/A
2012 | Ford | F-150 | Front Radar | ACC % | No Calibration Required |  | ACC | N/A | No Information Found at this Time | No Info Found |  | N/A | N/A | N/A | N/A | N/A |  | N/A | N/A | ACC | N/A
2012 | Ford | F-150 | Front Radar | AEB % | No Calibration Required |  | AEB | N/A | No Information Found at this Time | No Info Found |  | N/A | N/A | N/A | N/A | N/A |  | N/A | N/A | AEB | N/A
2012 | Ford | F-150 | Adaptive Headlamps | AHL | No Calibration Required |  | AHL | N/A | No Information Found at this Time | No Info Found |  | N/A | N/A | N/A | N/A | N/A |  | N/A | N/A | AHL | N/A
2012 | Ford | F-150 | Parking Aid Sonar | APA % | Static Calibration - Active Parking Assist |  | APA (%) | Static | No Pre-Qualifications Required for this Calibration Procedure. | No Pre-Quals | https://calibercollision.sharepoint.com/:b:/s/O365-Protech-InformationSolutions/EaDEGEXlP3tLvKLikw_2e48BefSUrzCmIAr1h1Q-qIyb4A?e=5YFmrV | N/A | N/A | N/A | N/A | N/A |  | N/A | 1,5,6,7,11,12 | APA | Parking Aid
2012 | Ford | F-150 | Rear Bumper Radar | BSW % | No Calibration Required |  | BSW | N/A | No Information Found at this Time | No Info Found |  | N/A | N/A | N/A | N/A | N/A |  | N/A | N/A | BSW | N/A
2012 | Ford | F-150 | Back Up Camera | BUC | On-Board Calibration - Back up Camera |  | BUC | P&I | No Pre-Qualifications Required for this Calibration Procedure. | No Pre-Quals | https://calibercollision.sharepoint.com/:b:/s/O365-Protech-InformationSolutions/EbBe1Y9h_FRGi02zSEGR1VYB1QHXzkF0NSvjos6ckg1Wqw?e=JAOa2A | N/A | N/A | N/A | N/A | N/A |  | N/A | 6 | BUC | Parking Aid
2012 | Ford | F-150 | Windshield Camera | LKA % | No Calibration Required | No Calibration Required | LKA | N/A | No Information Found at this Time | No Info Found |  | N/A | N/A | N/A | N/A | N/A |  | N/A | N/A | LKA | N/A
2012 | Ford | F-150 | Night Vision Camera | NV | No Calibration Required |  | NV | N/A | No Information Found at this Time | No Info Found |  | N/A | N/A | N/A | N/A | N/A |  | N/A | N/A | NV | N/A
2012 | Ford | F-150 | Surround View Camera | SVC % | Static Calibration - Surround View |  | SVC (2) | Static | No Pre-Qualifications Required for this Calibration Procedure. | No Pre-Quals | https://calibercollision.sharepoint.com/:b:/s/O365-Protech-InformationSolutions/EV3d7VDBHFBAjPjw_BFJxpIB_vjQgB4UMDXtfCSaYRuDgg?e=PqZd8t | N/A | N/A | N/A | N/A | N/A |  | N/A | 3,6,9,12 | SVC | Parking Aid
2012 | Ford | F-250 | Front Radar | ACC % | No Calibration Required |  | ACC | N/A | No Information Found at this Time | No Info Found |  | N/A | N/A | N/A | N/A | N/A |  | N/A | N/A | ACC | N/A
2012 | Ford | F-250 | Front Radar | AEB % | No Calibration Required |  | AEB | N/A | No Information Found at this Time | No Info Found |  | N/A | N/A | N/A | N/A | N/A |  | N/A | N/A | AEB | N/A
2012 | Ford | F-250 | Adaptive Headlamps | AHL | No Calibration Required |  | AHL | N/A | No Information Found at this Time | No Info Found |  | N/A | N/A | N/A | N/A | N/A |  | N/A | N/A | AHL | N/A
2012 | Ford | F-250 | Parking Aid Sonar | APA % | Static Calibration - Active Parking Assist |  | APA (%) | Static | No Pre-Qualifications Required for this Calibration Procedure. | No Pre-Quals | https://calibercollision.sharepoint.com/:b:/s/O365-Protech-InformationSolutions/Ec5CGBvWgp5AqH404r7SsJMBwp6Qx7AVzsDh2RECJqTxyA?e=4UMd8a | N/A | N/A | N/A | N/A | N/A |  | N/A | 1,5,6,7,11,12 | APA | Parking Aid
2012 | Ford | F-250 | Rear Bumper Radar | BSW % | No Calibration Required |  | BSW | N/A | No Information Found at this Time | No Info Found |  | N/A | N/A | N/A | N/A | N/A |  | N/A | N/A | BSW | N/A
2012 | Ford | F-250 | Back Up Camera | BUC | No Calibration Required |  | BUC | P&P | No Pre-Qualifications Required for this Calibration Procedure. | No Pre-Quals | https://calibercollision.sharepoint.com/:b:/s/O365-Protech-InformationSolutions/Eboh-V_lePVHrSzuVuwMIJUB5AfHbtwZDFB9W8HsD_r7iw?e=Q8fB2I | N/A | N/A | N/A | N/A | N/A |  | N/A | 6 | BUC | Parking Aid
2012 | Ford | F-250 | Windshield Camera | LKA % | No Calibration Required | No Calibration Required | LKA | N/A | No Information Found at this Time | No Info Found |  | N/A | N/A | N/A | N/A | N/A |  | N/A | N/A | LKA | N/A
2012 | Ford | F-250 | Night Vision Camera | NV | No Calibration Required |  | NV | N/A | No Information Found at this Time | No Info Found |  | N/A | N/A | N/A | N/A | N/A |  | N/A | N/A | NV | N/A
2012 | Ford | F-250 | Surround View Camera | SVC % | No Calibration Required |  | SVC % | N/A | No Information Found at this Time | No Info Found |  | N/A | N/A | N/A | N/A | N/A |  | N/A | N/A | SVC | N/A
2012 | Ford | SUPER DUTY F-250 | Front Radar | ACC % | No Calibration Required |  | ACC | N/A | No Information Found at this Time | No Info Found |  | N/A | N/A | N/A | N/A | N/A |  | N/A | N/A | ACC | N/A
2012 | Ford | SUPER DUTY F-250 | Front Radar | AEB % | No Calibration Required |  | AEB | N/A | No Information Found at this Time | No Info Found |  | N/A | N/A | N/A | N/A | N/A |  | N/A | N/A | AEB | N/A
2012 | Ford | SUPER DUTY F-250 | Adaptive Headlamps | AHL | No Calibration Required |  | AHL | N/A | No Information Found at this Time | No Info Found |  | N/A | N/A | N/A | N/A | N/A |  | N/A | N/A | AHL | N/A
2012 | Ford | SUPER DUTY F-250 | Parking Aid Sonar | APA % | Static Calibration - Active Parking Assist |  | APA (%) | Static | No Pre-Qualifications Required for this Calibration Procedure. | No Pre-Quals | https://calibercollision.sharepoint.com/:b:/g/enterpriseprojects/VehicleServiceInformation/EczKtIGNTlVPnXwYGrmqwRYBikUyd1bCjkl3T6gOi8_TmA?e=szKJXV | N/A | N/A | N/A | N/A | N/A |  | N/A | 1,5,6,7,11,12 | APA | Parking Aid
2012 | Ford | SUPER DUTY F-250 | Rear Bumper Radar | BSW % | No Calibration Required |  | BSW | N/A | No Information Found at this Time | No Info Found |  | N/A | N/A | N/A | N/A | N/A |  | N/A | N/A | BSW | N/A
2012 | Ford | SUPER DUTY F-250 | Back Up Camera | BUC | No Calibration Required |  | BUC | P&P | No Pre-Qualifications Required for this Calibration Procedure. | No Pre-Quals | https://calibercollision.sharepoint.com/:b:/g/enterpriseprojects/VehicleServiceInformation/EVM46fxzuNxMqBOsq_Q6Oj8B6Ixg4c2-iAypyeOPAxBbWQ?e=hvFRKq | N/A | N/A | N/A | N/A | N/A |  | N/A | 6 | BUC | Parking Aid
2012 | Ford | SUPER DUTY F-250 | Windshield Camera | LKA % | No Calibration Required | No Calibration Required | LKA | N/A | No Information Found at this Time | No Info Found |  | N/A | N/A | N/A | N/A | N/A |  | N/A | N/A | LKA | N/A
2012 | Ford | SUPER DUTY F-250 | Night Vision Camera | NV | No Calibration Required |  | NV | N/A | No Information Found at this Time | No Info Found |  | N/A | N/A | N/A | N/A | N/A |  | N/A | N/A | NV | N/A
2012 | Ford | SUPER DUTY F-250 | Surround View Camera | SVC % | No Calibration Required |  | SVC % | N/A | No Information Found at this Time | No Info Found |  | N/A | N/A | N/A | N/A | N/A |  | N/A | N/A | SVC | N/A
2012 | Ford | F-350 | Front Radar | ACC % | No Calibration Required |  | ACC | N/A | No Information Found at this Time | No Info Found |  | N/A | N/A | N/A | N/A | N/A |  | N/A | N/A | ACC | N/A
2012 | Ford | F-350 | Front Radar | AEB % | No Calibration Required |  | AEB | N/A | No Information Found at this Time | No Info Found |  | N/A | N/A | N/A | N/A | N/A |  | N/A | N/A | AEB | N/A
2012 | Ford | F-350 | Adaptive Headlamps | AHL | No Calibration Required |  | AHL | N/A | No Information Found at this Time | No Info Found |  | N/A | N/A | N/A | N/A | N/A |  | N/A | N/A | AHL | N/A
2012 | Ford | F-350 | Parking Aid Sonar | APA % | Static Calibration - Active Parking Assist |  | APA (%) | Static | No Pre-Qualifications Required for this Calibration Procedure. | No Pre-Quals | https://calibercollision.sharepoint.com/:b:/s/O365-Protech-InformationSolutions/EVktDlazRDdLrY60gRgD0T8Bv5qSkgYQcdABCjYWjUnK2Q?e=UtgzZn | N/A | N/A | N/A | N/A | N/A |  | N/A | 1,5,6,7,11,12 | APA | Parking Aid
2012 | Ford | F-350 | Rear Bumper Radar | BSW % | No Calibration Required |  | BSW | N/A | No Information Found at this Time | No Info Found |  | N/A | N/A | N/A | N/A | N/A |  | N/A | N/A | BSW | N/A
2012 | Ford | F-350 | Back Up Camera | BUC | No Calibration Required |  | BUC | P&P | No Pre-Qualifications Required for this Calibration Procedure. | No Pre-Quals | https://calibercollision.sharepoint.com/:b:/s/O365-Protech-InformationSolutions/EXcIfW-xlaBAnpI31hVj4IYBkWrGaXyp7XyEpWuJpaYROQ?e=TDyCgt | N/A | N/A | N/A | N/A | N/A |  | N/A | 6 | BUC | Parking Aid
2012 | Ford | F-350 | Windshield Camera | LKA % | No Calibration Required | No Calibration Required | LKA | N/A | No Information Found at this Time | No Info Found |  | N/A | N/A | N/A | N/A | N/A |  | N/A | N/A | LKA | N/A
2012 | Ford | F-350 | Night Vision Camera | NV | No Calibration Required |  | NV | N/A | No Information Found at this Time | No Info Found |  | N/A | N/A | N/A | N/A | N/A |  | N/A | N/A | NV | N/A
2012 | Ford | F-350 | Surround View Camera | SVC % | No Calibration Required |  | SVC % | N/A | No Information Found at this Time | No Info Found |  | N/A | N/A | N/A | N/A | N/A |  | N/A | N/A | SVC | N/A
2012 | Ford | SUPER DUTY F-350 | Front Radar | ACC % | No Calibration Required |  | ACC | N/A | No Information Found at this Time | No Info Found |  | N/A | N/A | N/A | N/A | N/A |  | N/A | N/A | ACC | N/A
2012 | Ford | SUPER DUTY F-350 | Front Radar | AEB % | No Calibration Required |  | AEB | N/A | No Information Found at this Time | No Info Found |  | N/A | N/A | N/A | N/A | N/A |  | N/A | N/A | AEB | N/A
2012 | Ford | SUPER DUTY F-350 | Adaptive Headlamps | AHL | No Calibration Required |  | AHL | N/A | No Information Found at this Time | No Info Found |  | N/A | N/A | N/A | N/A | N/A |  | N/A | N/A | AHL | N/A
2012 | Ford | SUPER DUTY F-350 | Parking Aid Sonar | APA % | Static Calibration - Active Parking Assist |  | APA (%) | Static | No Pre-Qualifications Required for this Calibration Procedure. | No Pre-Quals | https://calibercollision.sharepoint.com/:b:/g/enterpriseprojects/VehicleServiceInformation/EVsjByL_wJxHvqehg_F6c1EBFrzwILxhD28au8SNzxH5hw?e=7xzZQW | N/A | N/A | N/A | N/A | N/A |  | N/A | 1,5,6,7,11,12 | APA | Parking Aid
2012 | Ford | SUPER DUTY F-350 | Rear Bumper Radar | BSW % | No Calibration Required |  | BSW | N/A | No Information Found at this Time | No Info Found |  | N/A | N/A | N/A | N/A | N/A |  | N/A | N/A | BSW | N/A
2012 | Ford | SUPER DUTY F-350 | Back Up Camera | BUC | No Calibration Required |  | BUC | P&P | No Pre-Qualifications Required for this Calibration Procedure. | No Pre-Quals | https://calibercollision.sharepoint.com/:b:/g/enterpriseprojects/VehicleServiceInformation/EWABpUCL6VJBhPG5NhBfT1kB48yHM_0OWR6nPR53O5jUSQ?e=HP2elt | N/A | N/A | N/A | N/A | N/A |  | N/A | 6 | BUC | Parking Aid
2012 | Ford | SUPER DUTY F-350 | Windshield Camera | LKA % | No Calibration Required | No Calibration Required | LKA | N/A | No Information Found at this Time | No Info Found |  | N/A | N/A | N/A | N/A | N/A |  | N/A | N/A | LKA | N/A
2012 | Ford | SUPER DUTY F-350 | Night Vision Camera | NV | No Calibration Required |  | NV | N/A | No Information Found at this Time | No Info Found |  | N/A | N/A | N/A | N/A | N/A |  | N/A | N/A | NV | N/A
2012 | Ford | SUPER DUTY F-350 | Surround View Camera | SVC % | No Calibration Required |  | SVC % | N/A | No Information Found at this Time | No Info Found |  | N/A | N/A | N/A | N/A | N/A |  | N/A | N/A | SVC | N/A
2012 | Ford | FIESTA | Front Radar | ACC % | No Calibration Required |  | ACC | N/A | No Information Found at this Time | No Info Found |  | N/A | N/A | N/A | N/A | N/A |  | N/A | N/A | ACC | N/A
2012 | Ford | FIESTA | Front Radar | AEB % | No Calibration Required |  | AEB | N/A | No Information Found at this Time | No Info Found |  | N/A | N/A | N/A | N/A | N/A |  | N/A | N/A | AEB | N/A
2012 | Ford | FIESTA | Adaptive Headlamps | AHL | No Calibration Required |  | AHL | N/A | No Information Found at this Time | No Info Found |  | N/A | N/A | N/A | N/A | N/A |  | N/A | N/A | AHL | N/A
2012 | Ford | FIESTA | Parking Aid Sonar | APA % | No Calibration Required |  | APA | N/A | No Information Found at this Time | No Info Found |  | N/A | N/A | N/A | N/A | N/A |  | N/A | N/A | APA | N/A
2012 | Ford | FIESTA | Rear Bumper Radar | BSW % | No Calibration Required |  | BSW | N/A | No Information Found at this Time | No Info Found |  | N/A | N/A | N/A | N/A | N/A |  | N/A | N/A | BSW | N/A
2012 | Ford | FIESTA | Back Up Camera | BUC | No Calibration Required |  | BUC | N/A | No Information Found at this Time | No Info Found |  | N/A | N/A | N/A | N/A | N/A |  | N/A | N/A | BUC | N/A
2012 | Ford | FIESTA | Windshield Camera | LKA % | No Calibration Required | No Calibration Required | LKA | N/A | No Information Found at this Time | No Info Found |  | N/A | N/A | N/A | N/A | N/A |  | N/A | N/A | LKA | N/A
2012 | Ford | FIESTA | Night Vision Camera | NV | No Calibration Required |  | NV | N/A | No Information Found at this Time | No Info Found |  | N/A | N/A | N/A | N/A | N/A |  | N/A | N/A | NV | N/A
2012 | Ford | FIESTA | Surround View Camera | SVC % | No Calibration Required |  | SVC % | N/A | No Information Found at this Time | No Info Found |  | N/A | N/A | N/A | N/A | N/A |  | N/A | N/A | SVC | N/A
2012 | Ford | FLEX | Front Radar | ACC % | No Calibration Required |  | ACC | N/A | No Information Found at this Time | No Info Found |  | N/A | N/A | N/A | N/A | N/A |  | N/A | N/A | ACC | N/A
2012 | Ford | FLEX | Front Radar | AEB % | No Calibration Required |  | AEB | N/A | No Information Found at this Time | No Info Found |  | N/A | N/A | N/A | N/A | N/A |  | N/A | N/A | AEB | N/A
2012 | Ford | FLEX | Adaptive Headlamps | AHL | No Calibration Required |  | AHL | N/A | No Information Found at this Time | No Info Found |  | N/A | N/A | N/A | N/A | N/A |  | N/A | N/A | AHL | N/A
2012 | Ford | FLEX | Parking Aid Sonar | APA % | Static Calibration - Active Parking Assist |  | APA (%) | Static | No Pre-Qualifications Required for this Calibration Procedure. | No Pre-Quals | https://calibercollision.sharepoint.com/:b:/s/O365-Protech-InformationSolutions/EeWin70zrkFEos1TS_nTpqoB62jro_kpo9B449LbPiGK6A?e=RoRwyb | N/A | N/A | N/A | N/A | N/A |  | N/A | 1,5,6,7,11,12 | APA | Parking Aid
2012 | Ford | FLEX | Rear Bumper Radar | BSW % | No Calibration Required |  | BSW | N/A | No Information Found at this Time | No Info Found |  | N/A | N/A | N/A | N/A | N/A |  | N/A | N/A | BSW | N/A
2012 | Ford | FLEX | Back Up Camera | BUC | No Calibration Required |  | BUC | P&P | No Pre-Qualifications Required for this Calibration Procedure. | No Pre-Quals | https://calibercollision.sharepoint.com/:b:/s/O365-Protech-InformationSolutions/EbAJ76p01cBFgtaXGTnHFioBil9UDNZZu4DnTmdhSE8n-A?e=c2aiAS | N/A | N/A | N/A | N/A | N/A |  | N/A | 6 | BUC | Parking Aid
2012 | Ford | FLEX | Windshield Camera | LKA % | No Calibration Required | No Calibration Required | LKA | N/A | No Information Found at this Time | No Info Found |  | N/A | N/A | N/A | N/A | N/A |  | N/A | N/A | LKA | N/A
2012 | Ford | FLEX | Night Vision Camera | NV | No Calibration Required |  | NV | N/A | No Information Found at this Time | No Info Found |  | N/A | N/A | N/A | N/A | N/A |  | N/A | N/A | NV | N/A
2012 | Ford | FLEX | Surround View Camera | SVC % | No Calibration Required |  | SVC % | N/A | No Information Found at this Time | No Info Found |  | N/A | N/A | N/A | N/A | N/A |  | N/A | N/A | SVC | N/A
2012 | Ford | FOCUS | Front Radar | ACC % | No Calibration Required |  | ACC | N/A | No Information Found at this Time | No Info Found |  | N/A | N/A | N/A | N/A | N/A |  | N/A | N/A | ACC | N/A
2012 | Ford | FOCUS | Front Radar | AEB % | No Calibration Required |  | AEB | N/A | No Information Found at this Time | No Info Found |  | N/A | N/A | N/A | N/A | N/A |  | N/A | N/A | AEB | N/A
2012 | Ford | FOCUS | Adaptive Headlamps | AHL | No Calibration Required |  | AHL | N/A | No Information Found at this Time | No Info Found |  | N/A | N/A | N/A | N/A | N/A |  | N/A | N/A | AHL | N/A
2012 | Ford | FOCUS | Parking Aid Sonar | APA % | Static Calibration - Active Parking Assist |  | APA (%) | Static | No Pre-Qualifications Required for this Calibration Procedure. | No Pre-Quals | https://calibercollision.sharepoint.com/:b:/s/O365-Protech-InformationSolutions/ERYMXoctEZ5Ft4IgS65EeFMBPa6PQWbspdq1R2qRqfhivQ?e=dAIHBo | N/A | N/A | N/A | N/A | N/A |  | N/A | 1,5,6,7,11,12 | APA | Parking Aid
2012 | Ford | FOCUS | Rear Bumper Radar | BSW % | No Calibration Required |  | BSW | N/A | No Information Found at this Time | No Info Found |  | N/A | N/A | N/A | N/A | N/A |  | N/A | N/A | BSW | N/A
2012 | Ford | FOCUS | Back Up Camera | BUC | On-Board Calibration - Back up Camera |  | BUC | P&I | No Pre-Qualifications Required for this Calibration Procedure. | No Pre-Quals | https://calibercollision.sharepoint.com/:b:/s/O365-Protech-InformationSolutions/ERzY6gopuwRMsB5opWlSsrIB1kMbhGJmO5ZAWmtpcEc6RA?e=A78bjH | N/A | N/A | N/A | N/A | N/A |  | N/A | 6 | BUC | Parking Aid
2012 | Ford | FOCUS | Windshield Camera | LKA % | No Calibration Required | No Calibration Required | LKA | N/A | No Information Found at this Time | No Info Found |  | N/A | N/A | N/A | N/A | N/A |  | N/A | N/A | LKA | N/A
2012 | Ford | FOCUS | Night Vision Camera | NV | No Calibration Required |  | NV | N/A | No Information Found at this Time | No Info Found |  | N/A | N/A | N/A | N/A | N/A |  | N/A | N/A | NV | N/A
2012 | Ford | FOCUS | Surround View Camera | SVC % | No Calibration Required |  | SVC % | N/A | No Information Found at this Time | No Info Found |  | N/A | N/A | N/A | N/A | N/A |  | N/A | N/A | SVC | N/A
2012 | Ford | FUSION | Front Radar | ACC % | No Calibration Required |  | ACC | N/A | No Information Found at this Time | No Info Found |  | N/A | N/A | N/A | N/A | N/A |  | N/A | N/A | ACC | N/A
2012 | Ford | FUSION | Front Radar | AEB % | No Calibration Required |  | AEB | N/A | No Information Found at this Time | No Info Found |  | N/A | N/A | N/A | N/A | N/A |  | N/A | N/A | AEB | N/A
2012 | Ford | FUSION | Adaptive Headlamps | AHL | No Calibration Required |  | AHL | N/A | No Information Found at this Time | No Info Found |  | N/A | N/A | N/A | N/A | N/A |  | N/A | N/A | AHL | N/A
2012 | Ford | FUSION | Parking Aid Sonar | APA % | Static Calibration - Active Parking Assist |  | APA (%) | Static | No Pre-Qualifications Required for this Calibration Procedure. | No Pre-Quals | https://calibercollision.sharepoint.com/:b:/s/O365-Protech-InformationSolutions/EWU-ZZRdTJNDnDO-WXtTBGsB_plXeuVKGNErizEeccV1VQ?e=g5Y3TU | N/A | N/A | N/A | N/A | N/A |  | N/A | 1,5,6,7,11,12 | APA | Parking Aid
2012 | Ford | FUSION | Rear Bumper Radar | BSW % | On-Board Calibration - Blind Spot Warning |  | BSW (1) | P&I | Please ensure enough fuel for an extended drive cycle [The vehicle may need to be driven for up to an hour]. | Min 1/4 Fuel Tank | https://calibercollision.sharepoint.com/:b:/s/O365-Protech-InformationSolutions/EYmFUoPJDk9CsMCKHD_ovHABoBcSfwbIDOvuG3hYTAZ-7g?e=4sPv29 | N/A | N/A | N/A | N/A | N/A |  | N/A | 5,6,7 | BSW (1) | Side Obstacle Detection
2012 | Ford | FUSION | Back Up Camera | BUC | No Calibration Required |  | BUC | P&P | No Pre-Qualifications Required for this Calibration Procedure. | No Pre-Quals | https://calibercollision.sharepoint.com/:b:/s/O365-Protech-InformationSolutions/EQnFwo3MjRBAhXILwpcm9_UBpnric3cXuN7fj3t-y10V9g?e=fk7mhF | N/A | N/A | N/A | N/A | N/A |  | N/A | 6 | BUC | Parking Aid
2012 | Ford | FUSION | Windshield Camera | LKA % | No Calibration Required | No Calibration Required | LKA | N/A | No Information Found at this Time | No Info Found |  | N/A | N/A | N/A | N/A | N/A |  | N/A | N/A | LKA | N/A
2012 | Ford | FUSION | Night Vision Camera | NV | No Calibration Required |  | NV | N/A | No Information Found at this Time | No Info Found |  | N/A | N/A | N/A | N/A | N/A |  | N/A | N/A | NV | N/A
2012 | Ford | FUSION | Surround View Camera | SVC % | No Calibration Required |  | SVC % | N/A | No Information Found at this Time | No Info Found |  | N/A | N/A | N/A | N/A | N/A |  | N/A | N/A | SVC | N/A
2012 | Ford | MUSTANG | Front Radar | ACC % | No Calibration Required |  | ACC | N/A | No Information Found at this Time | No Info Found |  | N/A | N/A | N/A | N/A | N/A |  | N/A | N/A | ACC | N/A
2012 | Ford | MUSTANG | Front Radar | AEB % | No Calibration Required |  | AEB | N/A | No Information Found at this Time | No Info Found |  | N/A | N/A | N/A | N/A | N/A |  | N/A | N/A | AEB | N/A
2012 | Ford | MUSTANG | Adaptive Headlamps | AHL | No Calibration Required |  | AHL | N/A | No Information Found at this Time | No Info Found |  | N/A | N/A | N/A | N/A | N/A |  | N/A | N/A | AHL | N/A
2012 | Ford | MUSTANG | Parking Aid Sonar | APA % | Static Calibration - Active Parking Assist |  | APA (%) | Static | No Pre-Qualifications Required for this Calibration Procedure. | No Pre-Quals | https://calibercollision.sharepoint.com/:b:/s/O365-Protech-InformationSolutions/Eb9qaXY3qLFCgn6iaPNBvlgBKgpg_7cA998WbaWNXfkxfw?e=07KBAq | N/A | N/A | N/A | N/A | N/A |  | N/A | 1,5,6,7,11,12 | APA | Parking Aid
2012 | Ford | MUSTANG | Rear Bumper Radar | BSW % | No Calibration Required |  | BSW | N/A | No Information Found at this Time | No Info Found |  | N/A | N/A | N/A | N/A | N/A |  | N/A | N/A | BSW | N/A
2012 | Ford | MUSTANG | Back Up Camera | BUC | No Calibration Required |  | BUC | P&P | No Pre-Qualifications Required for this Calibration Procedure. | No Pre-Quals | https://calibercollision.sharepoint.com/:b:/s/O365-Protech-InformationSolutions/EVBYEryO5wxAnCkEbmHv4rcBA7iF9K4kdz5Z-JB9Bp8Pkg?e=On5CeV | N/A | N/A | N/A | N/A | N/A |  | N/A | 6 | BUC | Parking Aid
2012 | Ford | MUSTANG | Windshield Camera | LKA % | No Calibration Required | No Calibration Required | LKA | N/A | No Information Found at this Time | No Info Found |  | N/A | N/A | N/A | N/A | N/A |  | N/A | N/A | LKA | N/A
2012 | Ford | MUSTANG | Night Vision Camera | NV | No Calibration Required |  | NV | N/A | No Information Found at this Time | No Info Found |  | N/A | N/A | N/A | N/A | N/A |  | N/A | N/A | NV | N/A
2012 | Ford | MUSTANG | Surround View Camera | SVC % | No Calibration Required |  | SVC % | N/A | No Information Found at this Time | No Info Found |  | N/A | N/A | N/A | N/A | N/A |  | N/A | N/A | SVC | N/A
2012 | Ford | TAURUS | Front Radar | ACC % | Dynamic Calibration - Adaptive Cruise Control |  | ACC (1) | Dynamic | Please ensure enough fuel for an extended drive cycle [The vehicle may need to be driven for up to an hour]. | Min 1/4 Fuel Tank | https://calibercollision.sharepoint.com/:b:/s/O365-Protech-InformationSolutions/ES2btG0JB0hNikA39hJVKKgBpFVjMRHbqJB_TLV002-jpw?e=Rwtkob | N/A | N/A | N/A | N/A | N/A |  | N/A | 1,11,12 | ACC (1) | Cruise Control Module
2012 | Ford | TAURUS | Front Radar | AEB % | Dynamic Calibration - Automatic Emergency Braking |  | AEB (1) | Dynamic | Please ensure enough fuel for an extended drive cycle [The vehicle may need to be driven for up to an hour]. | Min 1/4 Fuel Tank | https://calibercollision.sharepoint.com/:b:/s/O365-Protech-InformationSolutions/Ee9M3h6eoAhGuGfqV_r4KRsBF0bO_OkiFe-v4k64er1blw?e=Vs67Ze | N/A | N/A | N/A | N/A | N/A |  | N/A | 1,11,12 | AEB (1) | Collision Warning And Collision Avoidance System
2012 | Ford | TAURUS | Adaptive Headlamps | AHL | No Calibration Required |  | AHL | N/A | No Information Found at this Time | No Info Found |  | N/A | N/A | N/A | N/A | N/A |  | N/A | N/A | AHL | N/A
2012 | Ford | TAURUS | Parking Aid Sonar | APA % | Static Calibration - Active Parking Assist |  | APA (%) | Static | No Pre-Qualifications Required for this Calibration Procedure. | No Pre-Quals | https://calibercollision.sharepoint.com/:b:/s/O365-Protech-InformationSolutions/ES3KSt1iKzhGtzDvbPzSaIAB4o3LBian6faEr5dTwoNuGw?e=OrsGXz | N/A | N/A | N/A | N/A | N/A |  | N/A | 1,5,6,7,11,12 | APA | Parking Aid
2012 | Ford | TAURUS | Rear Bumper Radar | BSW % | On-Board Calibration - Blind Spot Warning |  | BSW (1) | P&I | Please ensure enough fuel for an extended drive cycle [The vehicle may need to be driven for up to an hour]. | Min 1/4 Fuel Tank | https://calibercollision.sharepoint.com/:b:/s/O365-Protech-InformationSolutions/EaMWF4GnIcBEgmBqkJBKh60B7vfzlQf3rxCagDv9iejLoQ?e=Bnxhcl | N/A | N/A | N/A | N/A | N/A |  | N/A | 5,6,7 | BSW (1) | Side Obstacle Detection
2012 | Ford | TAURUS | Back Up Camera | BUC | No Calibration Required |  | BUC | P&P | No Pre-Qualifications Required for this Calibration Procedure. | No Pre-Quals | https://calibercollision.sharepoint.com/:b:/s/O365-Protech-InformationSolutions/Ea9xLEaMolBGmJrBlmIqVHcB-4BJ2biwedC-d_TldckIQA?e=qDKOvj | N/A | N/A | N/A | N/A | N/A |  | N/A | 6 | BUC | Parking Aid
2012 | Ford | TAURUS | Windshield Camera | LKA % | No Calibration Required | No Calibration Required | LKA | N/A | No Information Found at this Time | No Info Found |  | N/A | N/A | N/A | N/A | N/A |  | N/A | N/A | LKA | N/A
2012 | Ford | TAURUS | Night Vision Camera | NV | No Calibration Required |  | NV | N/A | No Information Found at this Time | No Info Found |  | N/A | N/A | N/A | N/A | N/A |  | N/A | N/A | NV | N/A
2012 | Ford | TAURUS | Surround View Camera | SVC % | No Calibration Required |  | SVC % | N/A | No Information Found at this Time | No Info Found |  | N/A | N/A | N/A | N/A | N/A |  | N/A | N/A | SVC | N/A
2012 | Ford | TRANSIT CONNECT | Front Radar | ACC % | No Calibration Required |  | ACC | N/A | No Information Found at this Time | No Info Found |  | N/A | N/A | N/A | N/A | N/A |  | N/A | N/A | ACC | N/A
2012 | Ford | TRANSIT CONNECT | Front Radar | AEB % | No Calibration Required |  | AEB | N/A | No Information Found at this Time | No Info Found |  | N/A | N/A | N/A | N/A | N/A |  | N/A | N/A | AEB | N/A
2012 | Ford | TRANSIT CONNECT | Adaptive Headlamps | AHL | No Calibration Required |  | AHL | N/A | No Information Found at this Time | No Info Found |  | N/A | N/A | N/A | N/A | N/A |  | N/A | N/A | AHL | N/A
2012 | Ford | TRANSIT CONNECT | Parking Aid Sonar | APA % | Static Calibration - Active Parking Assist |  | APA (%) | Static | No Pre-Qualifications Required for this Calibration Procedure. | No Pre-Quals | https://calibercollision.sharepoint.com/:b:/s/O365-Protech-InformationSolutions/Ecj1XpIKiLtHhG6xv-hKW7wBNhiN9zqSNhxpXaWUIbi3ZA?e=Mvtzye | N/A | N/A | N/A | N/A | N/A |  | N/A | 1,5,6,7,11,12 | APA | Parking Aid
2012 | Ford | TRANSIT CONNECT | Rear Bumper Radar | BSW % | No Calibration Required |  | BSW | N/A | No Information Found at this Time | No Info Found |  | N/A | N/A | N/A | N/A | N/A |  | N/A | N/A | BSW | N/A
2012 | Ford | TRANSIT CONNECT | Back Up Camera | BUC | No Calibration Required |  | BUC | P&P | No Pre-Qualifications Required for this Calibration Procedure. | No Pre-Quals | https://calibercollision.sharepoint.com/:b:/s/O365-Protech-InformationSolutions/EeCZVQWAR31Jshd36hY7YCoBQSiCLQXP69Rd6q0-I2OgrA?e=oOmrRp | N/A | N/A | N/A | N/A | N/A |  | N/A | 6 | BUC | Parking Aid
2012 | Ford | TRANSIT CONNECT | Windshield Camera | LKA % | No Calibration Required | No Calibration Required | LKA | N/A | No Information Found at this Time | No Info Found |  | N/A | N/A | N/A | N/A | N/A |  | N/A | N/A | LKA | N/A
2012 | Ford | TRANSIT CONNECT | Night Vision Camera | NV | No Calibration Required |  | NV | N/A | No Information Found at this Time | No Info Found |  | N/A | N/A | N/A | N/A | N/A |  | N/A | N/A | NV | N/A
2012 | Ford | TRANSIT CONNECT | Surround View Camera | SVC % | No Calibration Required |  | SVC % | N/A | No Information Found at this Time | No Info Found |  | N/A | N/A | N/A | N/A | N/A |  | N/A | N/A | SVC | N/A
2013 | Ford | C-MAX | Front Radar | ACC % | No Calibration Required |  | ACC | N/A | No Information Found at this Time | No Info Found |  | N/A | N/A | N/A | N/A | N/A |  | N/A | N/A | ACC | N/A
2013 | Ford | C-MAX | Front Radar | AEB % | No Calibration Required |  | AEB | N/A | No Information Found at this Time | No Info Found |  | N/A | N/A | N/A | N/A | N/A |  | N/A | N/A | AEB | N/A
2013 | Ford | C-MAX | Adaptive Headlamps | AHL | No Calibration Required |  | AHL | N/A | No Information Found at this Time | No Info Found |  | N/A | N/A | N/A | N/A | N/A |  | N/A | N/A | AHL | N/A
2013 | Ford | C-MAX | Parking Aid Sonar | APA % | Static Calibration - Active Parking Assist |  | APA (%) | Static | No Pre-Qualifications Required for this Calibration Procedure. | No Pre-Quals | https://calibercollision.sharepoint.com/:b:/s/O365-Protech-InformationSolutions/EXdvbUQpz1VKo2Wii6N_4A4Be8Zq3hkMcPE63_FugqXM9Q?e=ckxy2i | N/A | N/A | N/A | N/A | N/A |  | N/A | 1,5,6,7,11,12 | APA | Parking Aid
2013 | Ford | C-MAX | Rear Bumper Radar | BSW % | No Calibration Required |  | BSW | N/A | No Information Found at this Time | No Info Found |  | N/A | N/A | N/A | N/A | N/A |  | N/A | N/A | BSW | N/A
2013 | Ford | C-MAX | Back Up Camera | BUC | On-Board Calibration - Back up Camera |  | BUC | P&I | No Pre-Qualifications Required for this Calibration Procedure. | No Pre-Quals | https://calibercollision.sharepoint.com/:b:/s/O365-Protech-InformationSolutions/EfN4YpXWVwJPrhCxTRzhYPoBH5sdd4a7LKeERXCYbBWLvA?e=T0JJvk | N/A | N/A | N/A | N/A | N/A |  | N/A | 6 | BUC | Parking Aid
2013 | Ford | C-MAX | Windshield Camera | LKA % | No Calibration Required | No Calibration Required | LKA | N/A | No Information Found at this Time | No Info Found |  | N/A | N/A | N/A | N/A | N/A |  | N/A | N/A | LKA | N/A
2013 | Ford | C-MAX | Night Vision Camera | NV | No Calibration Required |  | NV | N/A | No Information Found at this Time | No Info Found |  | N/A | N/A | N/A | N/A | N/A |  | N/A | N/A | NV | N/A
2013 | Ford | C-MAX | Surround View Camera | SVC % | No Calibration Required |  | SVC % | N/A | No Information Found at this Time | No Info Found |  | N/A | N/A | N/A | N/A | N/A |  | N/A | N/A | SVC | N/A
2013 | Ford | E-250 | Front Radar | ACC % | No Calibration Required |  | ACC | N/A | No Information Found at this Time | No Info Found |  | N/A | N/A | N/A | N/A | N/A |  | N/A | N/A | ACC | N/A
2013 | Ford | E-250 | Front Radar | AEB % | No Calibration Required |  | AEB | N/A | No Information Found at this Time | No Info Found |  | N/A | N/A | N/A | N/A | N/A |  | N/A | N/A | AEB | N/A
2013 | Ford | E-250 | Adaptive Headlamps | AHL | No Calibration Required |  | AHL | N/A | No Information Found at this Time | No Info Found |  | N/A | N/A | N/A | N/A | N/A |  | N/A | N/A | AHL | N/A
2013 | Ford | E-250 | Parking Aid Sonar | APA % | Static Calibration - Active Parking Assist |  | APA (%) | Static | No Pre-Qualifications Required for this Calibration Procedure. | No Pre-Quals | https://calibercollision.sharepoint.com/:b:/s/O365-Protech-InformationSolutions/EczePpvTcuFBoov60ZToPbUBMjtfT8F3I9icStOnw0mVug?e=1kqGsA | N/A | N/A | N/A | N/A | N/A |  | N/A | 1,5,6,7,11,12 | APA | Parking Aid
2013 | Ford | E-250 | Rear Bumper Radar | BSW % | No Calibration Required |  | BSW | N/A | No Information Found at this Time | No Info Found |  | N/A | N/A | N/A | N/A | N/A |  | N/A | N/A | BSW | N/A
2013 | Ford | E-250 | Back Up Camera | BUC | No Calibration Required |  | BUC | P&P | No Pre-Qualifications Required for this Calibration Procedure. | No Pre-Quals | https://calibercollision.sharepoint.com/:b:/s/O365-Protech-InformationSolutions/EbWMdJlWktVGtofWRpXTR_8BWIu7KAAmkSpyRttNXwjjAg?e=GpJhjL | N/A | N/A | N/A | N/A | N/A |  | N/A | 6 | BUC | Parking Aid
2013 | Ford | E-250 | Windshield Camera | LKA % | No Calibration Required | No Calibration Required | LKA | N/A | No Information Found at this Time | No Info Found |  | N/A | N/A | N/A | N/A | N/A |  | N/A | N/A | LKA | N/A
2013 | Ford | E-250 | Night Vision Camera | NV | No Calibration Required |  | NV | N/A | No Information Found at this Time | No Info Found |  | N/A | N/A | N/A | N/A | N/A |  | N/A | N/A | NV | N/A
2013 | Ford | E-250 | Surround View Camera | SVC % | No Calibration Required |  | SVC % | N/A | No Information Found at this Time | No Info Found |  | N/A | N/A | N/A | N/A | N/A |  | N/A | N/A | SVC | N/A
2013 | Ford | EDGE | Front Radar | ACC % | Dynamic Calibration - Adaptive Cruise Control |  | ACC (1) | Dynamic | Please ensure enough fuel for an extended drive cycle [The vehicle may need to be driven for up to an hour]. | Min 1/4 Fuel Tank | https://calibercollision.sharepoint.com/:b:/s/O365-Protech-InformationSolutions/EWUNj448ZE1Jk98tqRGLglMBH4r67O7XtgWchw3O6r1Y_A?e=qTgfji | N/A | N/A | N/A | N/A | N/A |  | N/A | 1,11,12 | ACC (1) | Cruise Control Module
2013 | Ford | EDGE | Front Radar | AEB % | Dynamic Calibration - Automatic Emergency Braking |  | AEB (1) | Dynamic | Please ensure enough fuel for an extended drive cycle [The vehicle may need to be driven for up to an hour]. | Min 1/4 Fuel Tank | https://calibercollision.sharepoint.com/:b:/s/O365-Protech-InformationSolutions/ERyFXn_1dAJLl2fzKIPY6QIBoLCrvLpNVqkbzqTkIxP8zg?e=sgi0dQ | N/A | N/A | N/A | N/A | N/A |  | N/A | 1,11,12 | AEB (1) | Collision Warning And Collision Avoidance System
2013 | Ford | EDGE | Adaptive Headlamps | AHL | Static Calibration - Intelligent Headlamps |  | AHL | Static | Please ensure the vehicle is unloaded of all non-factory weight. | Cargo & Passenger Area Empty | https://calibercollision.sharepoint.com/:b:/s/O365-Protech-InformationSolutions/ER-KeYAwFapPu6popmi5MkIBxJ3fYIMYloVzYd974awK6Q?e=VKUF7z | N/A | N/A | N/A | N/A | N/A |  | N/A | N/A | AHL | Adaptive Front Lighting
2013 | Ford | EDGE | Parking Aid Sonar | APA % | No Calibration Required |  | APA (%) | P&P | No Pre-Qualifications Required for this Calibration Procedure. | No Pre-Quals | https://calibercollision.sharepoint.com/:b:/s/O365-Protech-InformationSolutions/EV61_RXqoV9EnaTdC3nOXqkBnGugRYTbXM9keubiOKdRlA?e=ud56B4 | N/A | N/A | N/A | N/A | N/A |  | N/A | 1,5,6,7,11,12 | APA | Parking Aid
2013 | Ford | EDGE | Rear Bumper Radar | BSW % | On-Board Calibration - Blind Spot Warning |  | BSW (1) | P&I | Please ensure enough fuel for an extended drive cycle [The vehicle may need to be driven for up to an hour]. | Min 1/4 Fuel Tank | https://calibercollision.sharepoint.com/:b:/s/O365-Protech-InformationSolutions/EaTwKsiYMLhLnwWXdKg_H-QBBWXlXZbNIoY6CJd-Oz5-cQ?e=kcLAFt | N/A | N/A | N/A | N/A | N/A |  | N/A | 5,6,7 | BSW (1) | Side Obstacle Detection
2013 | Ford | EDGE | Back Up Camera | BUC | On-Board Calibration - Back up Camera |  | BUC | P&I | No Pre-Qualifications Required for this Calibration Procedure. | No Pre-Quals | https://calibercollision.sharepoint.com/:b:/s/O365-Protech-InformationSolutions/EZnMgi39iB1IqklFYP6GtxUBZMvUyAZ44ksjV8hqyW9-yw?e=ffWmXD | N/A | N/A | N/A | N/A | N/A |  | N/A | 6 | BUC | Parking Aid
2013 | Ford | EDGE | Windshield Camera | LKA % | No Calibration Required | No Calibration Required | LKA | N/A | No Information Found at this Time | No Info Found |  | N/A | N/A | N/A | N/A | N/A |  | N/A | N/A | LKA | N/A
2013 | Ford | EDGE | Night Vision Camera | NV | No Calibration Required |  | NV | N/A | No Information Found at this Time | No Info Found |  | N/A | N/A | N/A | N/A | N/A |  | N/A | N/A | NV | N/A
2013 | Ford | EDGE | Surround View Camera | SVC % | No Calibration Required |  | SVC % | N/A | No Information Found at this Time | No Info Found |  | N/A | N/A | N/A | N/A | N/A |  | N/A | N/A | SVC | N/A
2013 | Ford | ESCAPE | Front Radar | ACC % | No Calibration Required |  | ACC | N/A | No Information Found at this Time | No Info Found |  | N/A | N/A | N/A | N/A | N/A |  | N/A | N/A | ACC | N/A
2013 | Ford | ESCAPE | Front Radar | AEB % | No Calibration Required |  | AEB | N/A | No Information Found at this Time | No Info Found |  | N/A | N/A | N/A | N/A | N/A |  | N/A | N/A | AEB | N/A
2013 | Ford | ESCAPE | Adaptive Headlamps | AHL | No Calibration Required |  | AHL | N/A | No Information Found at this Time | No Info Found |  | N/A | N/A | N/A | N/A | N/A |  | N/A | N/A | AHL | N/A
2013 | Ford | ESCAPE | Parking Aid Sonar | APA % | Static Calibration - Active Parking Assist |  | APA (%) | Static | No Pre-Qualifications Required for this Calibration Procedure. | No Pre-Quals | https://calibercollision.sharepoint.com/:b:/s/O365-Protech-InformationSolutions/EdD_GUZqUtZPtK0fLFyGhpgBEWCXNRtBeWQUub0ntIi71A?e=VCzhQB | N/A | N/A | N/A | N/A | N/A |  | N/A | 1,5,6,7,11,12 | APA | Parking Aid
2013 | Ford | ESCAPE | Rear Bumper Radar | BSW % | No Calibration Required |  | BSW (1) | P&P | No Pre-Qualifications Required for this Calibration Procedure. | No Pre-Quals | https://calibercollision.sharepoint.com/:b:/s/O365-Protech-InformationSolutions/EUyN0grBO9xIl4MlTC7CG_8Bka-n0ZzaylDdbo36mHtHYA?e=MIFtil | N/A | N/A | N/A | N/A | N/A |  | N/A | 5,6,7 | BSW (1) | Side Obstacle Detection
2013 | Ford | ESCAPE | Back Up Camera | BUC | On-Board Calibration - Back up Camera |  | BUC | P&I | No Pre-Qualifications Required for this Calibration Procedure. | No Pre-Quals | https://calibercollision.sharepoint.com/:b:/s/O365-Protech-InformationSolutions/EVKqt1a9qK5EpPayF4kU7VoBQA9LsJ6jhFUfmT9h8D1c8Q?e=xyzlm0 | N/A | N/A | N/A | N/A | N/A |  | N/A | 6 | BUC | Parking Aid
2013 | Ford | ESCAPE | Windshield Camera | LKA % | No Calibration Required | No Calibration Required | LKA | N/A | No Information Found at this Time | No Info Found |  | N/A | N/A | N/A | N/A | N/A |  | N/A | N/A | LKA | N/A
2013 | Ford | ESCAPE | Night Vision Camera | NV | No Calibration Required |  | NV | N/A | No Information Found at this Time | No Info Found |  | N/A | N/A | N/A | N/A | N/A |  | N/A | N/A | NV | N/A
2013 | Ford | ESCAPE | Surround View Camera | SVC % | No Calibration Required |  | SVC % | N/A | No Information Found at this Time | No Info Found |  | N/A | N/A | N/A | N/A | N/A |  | N/A | N/A | SVC | N/A
2013 | Ford | EXPEDITION | Front Radar | ACC % | No Calibration Required |  | ACC | N/A | No Information Found at this Time | No Info Found |  | N/A | N/A | N/A | N/A | N/A |  | N/A | N/A | ACC | N/A
2013 | Ford | EXPEDITION | Front Radar | AEB % | No Calibration Required |  | AEB | N/A | No Information Found at this Time | No Info Found |  | N/A | N/A | N/A | N/A | N/A |  | N/A | N/A | AEB | N/A
2013 | Ford | EXPEDITION | Adaptive Headlamps | AHL | No Calibration Required |  | AHL | N/A | No Information Found at this Time | No Info Found |  | N/A | N/A | N/A | N/A | N/A |  | N/A | N/A | AHL | N/A
2013 | Ford | EXPEDITION | Parking Aid Sonar | APA % | Static Calibration - Active Parking Assist |  | APA (%) | Static | No Pre-Qualifications Required for this Calibration Procedure. | No Pre-Quals | https://calibercollision.sharepoint.com/:b:/s/O365-Protech-InformationSolutions/ERsGOJvEiGFGlK5VzdM39SMBRKb3TJIaq3zo4RRP91OV8Q?e=YG0TWF | N/A | N/A | N/A | N/A | N/A |  | N/A | 1,5,6,7,11,12 | APA | Parking Aid
2013 | Ford | EXPEDITION | Rear Bumper Radar | BSW % | No Calibration Required |  | BSW | N/A | No Information Found at this Time | No Info Found |  | N/A | N/A | N/A | N/A | N/A |  | N/A | N/A | BSW | N/A
2013 | Ford | EXPEDITION | Back Up Camera | BUC | On-Board Calibration - Back up Camera |  | BUC | P&I | No Pre-Qualifications Required for this Calibration Procedure. | No Pre-Quals | https://calibercollision.sharepoint.com/:b:/s/O365-Protech-InformationSolutions/EWgNVbkr5wZKosiHNdV2XNAB2DqskHpS0OowYoWxUF6z5A?e=yeUBxN | N/A | N/A | N/A | N/A | N/A |  | N/A | 6 | BUC | Parking Aid
2013 | Ford | EXPEDITION | Windshield Camera | LKA % | No Calibration Required | No Calibration Required | LKA | N/A | No Information Found at this Time | No Info Found |  | N/A | N/A | N/A | N/A | N/A |  | N/A | N/A | LKA | N/A
2013 | Ford | EXPEDITION | Night Vision Camera | NV | No Calibration Required |  | NV | N/A | No Information Found at this Time | No Info Found |  | N/A | N/A | N/A | N/A | N/A |  | N/A | N/A | NV | N/A
2013 | Ford | EXPEDITION | Surround View Camera | SVC % | No Calibration Required |  | SVC % | N/A | No Information Found at this Time | No Info Found |  | N/A | N/A | N/A | N/A | N/A |  | N/A | N/A | SVC | N/A
2013 | Ford | EXPLORER | Front Radar | ACC % | Dynamic Calibration - Adaptive Cruise Control |  | ACC (1) | Dynamic | Please ensure enough fuel for an extended drive cycle [The vehicle may need to be driven for up to an hour]. | Min 1/4 Fuel Tank | https://calibercollision.sharepoint.com/:b:/s/O365-Protech-InformationSolutions/ETpBM51ffPlJn1s55kFf43kBjo1jDuvGHNJA8UmlBgkNYg?e=YY9CnE | N/A | N/A | N/A | N/A | N/A |  | N/A | 1,11,12 | ACC (1) | Cruise Control Module
2013 | Ford | EXPLORER | Front Radar | AEB % | Dynamic Calibration - Automatic Emergency Braking |  | AEB (1) | Dynamic | Please ensure enough fuel for an extended drive cycle [The vehicle may need to be driven for up to an hour]. | Min 1/4 Fuel Tank | https://calibercollision.sharepoint.com/:b:/s/O365-Protech-InformationSolutions/EVj8Q8tyWSlBjFiXgDIGz0IB_l1jwxXOSmhXzoW1SvkkAw?e=Ccy2zP | N/A | N/A | N/A | N/A | N/A |  | N/A | 1,11,12 | AEB (1) | Collision Warning And Collision Avoidance System
2013 | Ford | EXPLORER | Adaptive Headlamps | AHL | No Calibration Required |  | AHL | N/A | No Information Found at this Time | No Info Found |  | N/A | N/A | N/A | N/A | N/A |  | N/A | N/A | AHL | N/A
2013 | Ford | EXPLORER | Parking Aid Sonar | APA % | Static Calibration - Active Parking Assist |  | APA (%) | Static | No Pre-Qualifications Required for this Calibration Procedure. | No Pre-Quals | https://calibercollision.sharepoint.com/:b:/s/O365-Protech-InformationSolutions/EfSPmLpllUhIrDbvkjQv1rUBnLD8RX4nzawcjda7uuSpHQ?e=75Yw2W | N/A | N/A | N/A | N/A | N/A |  | N/A | 1,5,6,7,11,12 | APA | Parking Aid
2013 | Ford | EXPLORER | Rear Bumper Radar | BSW % | On-Board Calibration - Blind Spot Warning |  | BSW (1) | P&I | Please ensure enough fuel for an extended drive cycle [The vehicle may need to be driven for up to an hour]. | Min 1/4 Fuel Tank | https://calibercollision.sharepoint.com/:b:/s/O365-Protech-InformationSolutions/EdhP21iRTtpCuN76CcDf26sB6ZldyS_Dtar-PJdMN4Ujjw?e=CnxkSz | N/A | N/A | N/A | N/A | N/A |  | N/A | 5,6,7 | BSW (1) | Side Obstacle Detection
2013 | Ford | EXPLORER | Back Up Camera | BUC | On-Board Calibration - Back up Camera |  | BUC | P&I | No Pre-Qualifications Required for this Calibration Procedure. | No Pre-Quals | https://calibercollision.sharepoint.com/:b:/s/O365-Protech-InformationSolutions/ES1xC6RXtV5DnOIEwUrMruEBgWKwmYjDMKskSN9RquDWNA?e=R4jCxY | N/A | N/A | N/A | N/A | N/A |  | N/A | 6 | BUC | Parking Aid
2013 | Ford | EXPLORER | Windshield Camera | LKA % | Dynamic Calibration - Lane Keep Assist | Dynamic Calibration – Lane Keep Assist | LKA (1) | Dynamic | Please ensure enough fuel for an extended drive cycle [The vehicle may need to be driven for up to an hour]. | Min 1/4 Fuel Tank | https://calibercollision.sharepoint.com/:b:/s/O365-Protech-InformationSolutions/ETIMboE6LDNHk1UOC-x5LikBM-R_NSz3zapgumrGi2pqiw?e=wQSatd | N/A | N/A | The IPMA camera alignment procedure should be performed when any of the following occur: Suspension repair, alignment or modifications | The original glass used on Ford Motor Company vehicles is designed and built to provide optimum fit, function, safety and structural integrity. The quality, performance and safety of aftermarket replacement windshield and side glass may not meet Ford Motor Company’s exacting specifications, and can result in key safety features not functioning properly and reduced customer satisfaction in the performance of their vehicle. For these reasons, Ford Motor Company does not approve the use of aftermarket windshield or side replacement glass. Only by using Ford Original Equipment Carlite replacement glass can you be assured of the fit, function, safety and structural integrity of the repair. | https://calibercollision.sharepoint.com/:b:/g/enterpriseprojects/VehicleServiceInformation/ERGWj33nCPhGhc1vXWj9UGwBQ9igz2m6SH0T3k2ZC-aAQQ?e=KOUkZ1 |  | N/A | 13 | LKA (1) | Lane Departure Warning
2013 | Ford | EXPLORER | Night Vision Camera | NV | No Calibration Required |  | NV | N/A | No Information Found at this Time | No Info Found |  | N/A | N/A | N/A | N/A | N/A |  | N/A | N/A | NV | N/A
2013 | Ford | EXPLORER | Surround View Camera | SVC % | No Calibration Required |  | SVC % | N/A | No Information Found at this Time | No Info Found |  | N/A | N/A | N/A | N/A | N/A |  | N/A | N/A | SVC | N/A
2013 | Ford | F-150 | Front Radar | ACC % | No Calibration Required |  | ACC | N/A | No Information Found at this Time | No Info Found |  | N/A | N/A | N/A | N/A | N/A |  | N/A | N/A | ACC | N/A
2013 | Ford | F-150 | Front Radar | AEB % | No Calibration Required |  | AEB | N/A | No Information Found at this Time | No Info Found |  | N/A | N/A | N/A | N/A | N/A |  | N/A | N/A | AEB | N/A
2013 | Ford | F-150 | Adaptive Headlamps | AHL | No Calibration Required |  | AHL | N/A | No Information Found at this Time | No Info Found |  | N/A | N/A | N/A | N/A | N/A |  | N/A | N/A | AHL | N/A
2013 | Ford | F-150 | Parking Aid Sonar | APA % | Static Calibration - Active Parking Assist |  | APA (%) | Static | No Pre-Qualifications Required for this Calibration Procedure. | No Pre-Quals | https://calibercollision.sharepoint.com/:b:/s/O365-Protech-InformationSolutions/ESKik2yytxpPknJ1sVjvynEBlZcCutzTe5zYoKBeYZA7hg?e=jMWyO4 | N/A | N/A | N/A | N/A | N/A |  | N/A | 1,5,6,7,11,12 | APA | Parking Aid
2013 | Ford | F-150 | Rear Bumper Radar | BSW % | No Calibration Required |  | BSW | N/A | No Information Found at this Time | No Info Found |  | N/A | N/A | N/A | N/A | N/A |  | N/A | N/A | BSW | N/A
2013 | Ford | F-150 | Back Up Camera | BUC | On-Board Calibration - Back up Camera |  | BUC | P&I | No Pre-Qualifications Required for this Calibration Procedure. | No Pre-Quals | https://calibercollision.sharepoint.com/:b:/s/O365-Protech-InformationSolutions/EQog9j-zgZxKgZ-8XpTuGpwBwk3Fmtf0S-fq9YpQ-rydLg?e=cnzoTv | N/A | N/A | N/A | N/A | N/A |  | N/A | 6 | BUC | Parking Aid
2013 | Ford | F-150 | Windshield Camera | LKA % | No Calibration Required | No Calibration Required | LKA | N/A | No Information Found at this Time | No Info Found |  | N/A | N/A | N/A | N/A | N/A |  | N/A | N/A | LKA | N/A
2013 | Ford | F-150 | Night Vision Camera | NV | No Calibration Required |  | NV | N/A | No Information Found at this Time | No Info Found |  | N/A | N/A | N/A | N/A | N/A |  | N/A | N/A | NV | N/A
2013 | Ford | F-150 | Surround View Camera | SVC % | No Calibration Required |  | SVC (%) | P&P | No Pre-Qualifications Required for this Calibration Procedure. | No Pre-Quals | https://calibercollision.sharepoint.com/:b:/s/O365-Protech-InformationSolutions/Ed5FZtiJcPhMgYae2a_UOeIBzVRVS-lyYx_Yd08hHZa3XA?e=lrKZn3 | N/A | N/A | N/A | N/A | N/A |  | N/A | 3,6,9,12 | SVC | Parking Aid
2013 | Ford | F-250 | Front Radar | ACC % | No Calibration Required |  | ACC | N/A | No Information Found at this Time | No Info Found |  | N/A | N/A | N/A | N/A | N/A |  | N/A | N/A | ACC | N/A
2013 | Ford | F-250 | Front Radar | AEB % | No Calibration Required |  | AEB | N/A | No Information Found at this Time | No Info Found |  | N/A | N/A | N/A | N/A | N/A |  | N/A | N/A | AEB | N/A
2013 | Ford | F-250 | Adaptive Headlamps | AHL | No Calibration Required |  | AHL | N/A | No Information Found at this Time | No Info Found |  | N/A | N/A | N/A | N/A | N/A |  | N/A | N/A | AHL | N/A
2013 | Ford | F-250 | Parking Aid Sonar | APA % | Static Calibration - Active Parking Assist |  | APA (%) | Static | No Pre-Qualifications Required for this Calibration Procedure. | No Pre-Quals | https://calibercollision.sharepoint.com/:b:/s/O365-Protech-InformationSolutions/EV5Xex_qJKpHgOCPVrGTb-kB_kvcyB1RhuLWSj1L5VmPlA?e=OycCiP | N/A | N/A | N/A | N/A | N/A |  | N/A | 1,5,6,7,11,12 | APA | Parking Aid
2013 | Ford | F-250 | Rear Bumper Radar | BSW % | No Calibration Required |  | BSW | N/A | No Information Found at this Time | No Info Found |  | N/A | N/A | N/A | N/A | N/A |  | N/A | N/A | BSW | N/A
2013 | Ford | F-250 | Back Up Camera | BUC | On-Board Calibration - Back up Camera |  | BUC | P&I | No Pre-Qualifications Required for this Calibration Procedure. | No Pre-Quals | https://calibercollision.sharepoint.com/:b:/s/O365-Protech-InformationSolutions/ER0PYeWNR9NLjZ5mwKttomkBpUVQxNNdf0xANOr90LCMLA?e=UwUy9s | N/A | N/A | N/A | N/A | N/A |  | N/A | 6 | BUC | Parking Aid
2013 | Ford | F-250 | Windshield Camera | LKA % | No Calibration Required | No Calibration Required | LKA | N/A | No Information Found at this Time | No Info Found |  | N/A | N/A | N/A | N/A | N/A |  | N/A | N/A | LKA | N/A
2013 | Ford | F-250 | Night Vision Camera | NV | No Calibration Required |  | NV | N/A | No Information Found at this Time | No Info Found |  | N/A | N/A | N/A | N/A | N/A |  | N/A | N/A | NV | N/A
2013 | Ford | F-250 | Surround View Camera | SVC % | No Calibration Required |  | SVC % | N/A | No Information Found at this Time | No Info Found |  | N/A | N/A | N/A | N/A | N/A |  | N/A | N/A | SVC | N/A
2013 | Ford | SUPER DUTY F-250 | Front Radar | ACC % | No Calibration Required |  | ACC | N/A | No Information Found at this Time | No Info Found |  | N/A | N/A | N/A | N/A | N/A |  | N/A | N/A | ACC | N/A
2013 | Ford | SUPER DUTY F-250 | Front Radar | AEB % | No Calibration Required |  | AEB | N/A | No Information Found at this Time | No Info Found |  | N/A | N/A | N/A | N/A | N/A |  | N/A | N/A | AEB | N/A
2013 | Ford | SUPER DUTY F-250 | Adaptive Headlamps | AHL | No Calibration Required |  | AHL | N/A | No Information Found at this Time | No Info Found |  | N/A | N/A | N/A | N/A | N/A |  | N/A | N/A | AHL | N/A
2013 | Ford | SUPER DUTY F-250 | Parking Aid Sonar | APA % | Static Calibration - Active Parking Assist |  | APA (%) | Static | No Pre-Qualifications Required for this Calibration Procedure. | No Pre-Quals | https://calibercollision.sharepoint.com/:b:/g/enterpriseprojects/VehicleServiceInformation/EbCYejxjCK1NuXa4HGsxBG8BcJR_fHGu8x2lxZyFMeDRSA?e=FM7Xcf | N/A | N/A | N/A | N/A | N/A |  | N/A | 1,5,6,7,11,12 | APA | Parking Aid
2013 | Ford | SUPER DUTY F-250 | Rear Bumper Radar | BSW % | No Calibration Required |  | BSW | N/A | No Information Found at this Time | No Info Found |  | N/A | N/A | N/A | N/A | N/A |  | N/A | N/A | BSW | N/A
2013 | Ford | SUPER DUTY F-250 | Back Up Camera | BUC | On-Board Calibration - Back up Camera |  | BUC | P&I | No Pre-Qualifications Required for this Calibration Procedure. | No Pre-Quals | https://calibercollision.sharepoint.com/:b:/g/enterpriseprojects/VehicleServiceInformation/EaO87a7pFihFqQt-StrbrK0BT4UFMGcDrS4he4zma_EYsg?e=c9c2xk | N/A | N/A | N/A | N/A | N/A |  | N/A | 6 | BUC | Parking Aid
2013 | Ford | SUPER DUTY F-250 | Windshield Camera | LKA % | No Calibration Required | No Calibration Required | LKA | N/A | No Information Found at this Time | No Info Found |  | N/A | N/A | N/A | N/A | N/A |  | N/A | N/A | LKA | N/A
2013 | Ford | SUPER DUTY F-250 | Night Vision Camera | NV | No Calibration Required |  | NV | N/A | No Information Found at this Time | No Info Found |  | N/A | N/A | N/A | N/A | N/A |  | N/A | N/A | NV | N/A
2013 | Ford | SUPER DUTY F-250 | Surround View Camera | SVC % | No Calibration Required |  | SVC % | N/A | No Information Found at this Time | No Info Found |  | N/A | N/A | N/A | N/A | N/A |  | N/A | N/A | SVC | N/A
2013 | Ford | F-350 | Front Radar | ACC % | No Calibration Required |  | ACC | N/A | No Information Found at this Time | No Info Found |  | N/A | N/A | N/A | N/A | N/A |  | N/A | N/A | ACC | N/A
2013 | Ford | F-350 | Front Radar | AEB % | No Calibration Required |  | AEB | N/A | No Information Found at this Time | No Info Found |  | N/A | N/A | N/A | N/A | N/A |  | N/A | N/A | AEB | N/A
2013 | Ford | F-350 | Adaptive Headlamps | AHL | No Calibration Required |  | AHL | N/A | No Information Found at this Time | No Info Found |  | N/A | N/A | N/A | N/A | N/A |  | N/A | N/A | AHL | N/A
2013 | Ford | F-350 | Parking Aid Sonar | APA % | Static Calibration - Active Parking Assist |  | APA (%) | Static | No Pre-Qualifications Required for this Calibration Procedure. | No Pre-Quals | https://calibercollision.sharepoint.com/:b:/s/O365-Protech-InformationSolutions/EWlXY5Cuv0JDnS7hTPrtYOYBRpy9NtowHTHbVEuvPRaTbg?e=hapcZ4 | N/A | N/A | N/A | N/A | N/A |  | N/A | 1,5,6,7,11,12 | APA | Parking Aid
2013 | Ford | F-350 | Rear Bumper Radar | BSW % | No Calibration Required |  | BSW | N/A | No Information Found at this Time | No Info Found |  | N/A | N/A | N/A | N/A | N/A |  | N/A | N/A | BSW | N/A
2013 | Ford | F-350 | Back Up Camera | BUC | On-Board Calibration - Back up Camera |  | BUC | P&I | No Pre-Qualifications Required for this Calibration Procedure. | No Pre-Quals | https://calibercollision.sharepoint.com/:b:/s/O365-Protech-InformationSolutions/ETLb3SW0PuZHqWFohOOkLW4BpWVPFteQONUwXJhDTeEjGQ?e=pEER3E | N/A | N/A | N/A | N/A | N/A |  | N/A | 6 | BUC | Parking Aid
2013 | Ford | F-350 | Windshield Camera | LKA % | No Calibration Required | No Calibration Required | LKA | N/A | No Information Found at this Time | No Info Found |  | N/A | N/A | N/A | N/A | N/A |  | N/A | N/A | LKA | N/A
2013 | Ford | F-350 | Night Vision Camera | NV | No Calibration Required |  | NV | N/A | No Information Found at this Time | No Info Found |  | N/A | N/A | N/A | N/A | N/A |  | N/A | N/A | NV | N/A
2013 | Ford | F-350 | Surround View Camera | SVC % | No Calibration Required |  | SVC % | N/A | No Information Found at this Time | No Info Found |  | N/A | N/A | N/A | N/A | N/A |  | N/A | N/A | SVC | N/A
2013 | Ford | SUPER DUTY F-350 | Front Radar | ACC % | No Calibration Required |  | ACC | N/A | No Information Found at this Time | No Info Found |  | N/A | N/A | N/A | N/A | N/A |  | N/A | N/A | ACC | N/A
2013 | Ford | SUPER DUTY F-350 | Front Radar | AEB % | No Calibration Required |  | AEB | N/A | No Information Found at this Time | No Info Found |  | N/A | N/A | N/A | N/A | N/A |  | N/A | N/A | AEB | N/A
2013 | Ford | SUPER DUTY F-350 | Adaptive Headlamps | AHL | No Calibration Required |  | AHL | N/A | No Information Found at this Time | No Info Found |  | N/A | N/A | N/A | N/A | N/A |  | N/A | N/A | AHL | N/A
2013 | Ford | SUPER DUTY F-350 | Parking Aid Sonar | APA % | Static Calibration - Active Parking Assist |  | APA (%) | Static | No Pre-Qualifications Required for this Calibration Procedure. | No Pre-Quals | https://calibercollision.sharepoint.com/:b:/g/enterpriseprojects/VehicleServiceInformation/EVNrEXH4wqRGu6CFTu5Q7ZEBTrZngAINAS_UvKd5WtPtYQ?e=POn0iD | N/A | N/A | N/A | N/A | N/A |  | N/A | 1,5,6,7,11,12 | APA | Parking Aid
2013 | Ford | SUPER DUTY F-350 | Rear Bumper Radar | BSW % | No Calibration Required |  | BSW | N/A | No Information Found at this Time | No Info Found |  | N/A | N/A | N/A | N/A | N/A |  | N/A | N/A | BSW | N/A
2013 | Ford | SUPER DUTY F-350 | Back Up Camera | BUC | On-Board Calibration - Back up Camera |  | BUC | P&I | No Pre-Qualifications Required for this Calibration Procedure. | No Pre-Quals | https://calibercollision.sharepoint.com/:b:/g/enterpriseprojects/VehicleServiceInformation/EWT5UEIzk2NCvQrj9bp4FJ0BPO-HP-NVkMuqZfufMn6sOw?e=Ixi7We | N/A | N/A | N/A | N/A | N/A |  | N/A | 6 | BUC | Parking Aid
2013 | Ford | SUPER DUTY F-350 | Windshield Camera | LKA % | No Calibration Required | No Calibration Required | LKA | N/A | No Information Found at this Time | No Info Found |  | N/A | N/A | N/A | N/A | N/A |  | N/A | N/A | LKA | N/A
2013 | Ford | SUPER DUTY F-350 | Night Vision Camera | NV | No Calibration Required |  | NV | N/A | No Information Found at this Time | No Info Found |  | N/A | N/A | N/A | N/A | N/A |  | N/A | N/A | NV | N/A
2013 | Ford | SUPER DUTY F-350 | Surround View Camera | SVC % | No Calibration Required |  | SVC % | N/A | No Information Found at this Time | No Info Found |  | N/A | N/A | N/A | N/A | N/A |  | N/A | N/A | SVC | N/A
2013 | Ford | FIESTA | Front Radar | ACC % | No Calibration Required |  | ACC | N/A | No Information Found at this Time | No Info Found |  | N/A | N/A | N/A | N/A | N/A |  | N/A | N/A | ACC | N/A
2013 | Ford | FIESTA | Front Radar | AEB % | No Calibration Required |  | AEB | N/A | No Information Found at this Time | No Info Found |  | N/A | N/A | N/A | N/A | N/A |  | N/A | N/A | AEB | N/A
2013 | Ford | FIESTA | Adaptive Headlamps | AHL | No Calibration Required |  | AHL | N/A | No Information Found at this Time | No Info Found |  | N/A | N/A | N/A | N/A | N/A |  | N/A | N/A | AHL | N/A
2013 | Ford | FIESTA | Parking Aid Sonar | APA % | No Calibration Required |  | APA | N/A | No Information Found at this Time | No Info Found |  | N/A | N/A | N/A | N/A | N/A |  | N/A | N/A | APA | N/A
2013 | Ford | FIESTA | Rear Bumper Radar | BSW % | No Calibration Required |  | BSW | N/A | No Information Found at this Time | No Info Found |  | N/A | N/A | N/A | N/A | N/A |  | N/A | N/A | BSW | N/A
2013 | Ford | FIESTA | Back Up Camera | BUC | No Calibration Required |  | BUC | N/A | No Information Found at this Time | No Info Found |  | N/A | N/A | N/A | N/A | N/A |  | N/A | N/A | BUC | N/A
2013 | Ford | FIESTA | Windshield Camera | LKA % | No Calibration Required | No Calibration Required | LKA | N/A | No Information Found at this Time | No Info Found |  | N/A | N/A | N/A | N/A | N/A |  | N/A | N/A | LKA | N/A
2013 | Ford | FIESTA | Night Vision Camera | NV | No Calibration Required |  | NV | N/A | No Information Found at this Time | No Info Found |  | N/A | N/A | N/A | N/A | N/A |  | N/A | N/A | NV | N/A
2013 | Ford | FIESTA | Surround View Camera | SVC % | No Calibration Required |  | SVC % | N/A | No Information Found at this Time | No Info Found |  | N/A | N/A | N/A | N/A | N/A |  | N/A | N/A | SVC | N/A
2013 | Ford | FLEX | Front Radar | ACC % | Dynamic Calibration - Adaptive Cruise Control |  | ACC (1) | Dynamic | Please ensure enough fuel for an extended drive cycle [The vehicle may need to be driven for up to an hour]. | Min 1/4 Fuel Tank | https://calibercollision.sharepoint.com/:b:/s/O365-Protech-InformationSolutions/EW2Q5QR6qohKqp3tP1fnXsMBQCuONd_-gnb7JC_dVbeCwg?e=yGsDfh | N/A | N/A | N/A | N/A | N/A |  | N/A | 1,11,12 | ACC (1) | Cruise Control Module
2013 | Ford | FLEX | Front Radar | AEB % | Dynamic Calibration - Automatic Emergency Braking |  | AEB (1) | Dynamic | Please ensure enough fuel for an extended drive cycle [The vehicle may need to be driven for up to an hour]. | Min 1/4 Fuel Tank | https://calibercollision.sharepoint.com/:b:/s/O365-Protech-InformationSolutions/ETPHIg7sFZdLgRxBe5cB7GsBfgAM7ypVUnHiypPZ8RqBmA?e=cArbFi | N/A | N/A | N/A | N/A | N/A |  | N/A | 1,11,12 | AEB (1) | Collision Warning And Collision Avoidance System
2013 | Ford | FLEX | Adaptive Headlamps | AHL | No Calibration Required |  | AHL | N/A | No Information Found at this Time | No Info Found |  | N/A | N/A | N/A | N/A | N/A |  | N/A | N/A | AHL | N/A
2013 | Ford | FLEX | Parking Aid Sonar | APA % | Static Calibration - Active Parking Assist |  | APA (%) | Static | No Pre-Qualifications Required for this Calibration Procedure. | No Pre-Quals | https://calibercollision.sharepoint.com/:b:/s/O365-Protech-InformationSolutions/EWTDk9MYf79PiJp6jPHJQ8YB5--8XO6XhAbiBL9wGZA0FQ?e=h32Ipp | N/A | N/A | N/A | N/A | N/A |  | N/A | 1,5,6,7,11,12 | APA | Parking Aid
2013 | Ford | FLEX | Rear Bumper Radar | BSW % | On-Board Calibration - Blind Spot Warning |  | BSW (1) | P&I | Please ensure enough fuel for an extended drive cycle [The vehicle may need to be driven for up to an hour]. | Min 1/4 Fuel Tank | https://calibercollision.sharepoint.com/:b:/s/O365-Protech-InformationSolutions/EZmnkts4o3hPrpvt8wNjGjUBAIYU_MgoBC_Eh930HKolRg?e=1xNKGB | N/A | N/A | N/A | N/A | N/A |  | N/A | 5,6,7 | BSW (1) | Side Obstacle Detection
2013 | Ford | FLEX | Back Up Camera | BUC | On-Board Calibration - Back up Camera |  | BUC | P&I | No Pre-Qualifications Required for this Calibration Procedure. | No Pre-Quals | https://calibercollision.sharepoint.com/:b:/s/O365-Protech-InformationSolutions/Ed3LQ_shI1JEn1rmPZAimVcBnIDycNKV2hqE67vd6LyvfQ?e=g4SgEB | N/A | N/A | N/A | N/A | N/A |  | N/A | 6 | BUC | Parking Aid
2013 | Ford | FLEX | Windshield Camera | LKA % | No Calibration Required | No Calibration Required | LKA | N/A | No Information Found at this Time | No Info Found |  | N/A | N/A | N/A | N/A | N/A |  | N/A | N/A | LKA | N/A
2013 | Ford | FLEX | Night Vision Camera | NV | No Calibration Required |  | NV | N/A | No Information Found at this Time | No Info Found |  | N/A | N/A | N/A | N/A | N/A |  | N/A | N/A | NV | N/A
2013 | Ford | FLEX | Surround View Camera | SVC % | No Calibration Required |  | SVC % | N/A | No Information Found at this Time | No Info Found |  | N/A | N/A | N/A | N/A | N/A |  | N/A | N/A | SVC | N/A
2013 | Ford | FOCUS | Front Radar | ACC % | No Calibration Required |  | ACC | N/A | No Information Found at this Time | No Info Found |  | N/A | N/A | N/A | N/A | N/A |  | N/A | N/A | ACC | N/A
2013 | Ford | FOCUS | Front Radar | AEB % | No Calibration Required |  | AEB | N/A | No Information Found at this Time | No Info Found |  | N/A | N/A | N/A | N/A | N/A |  | N/A | N/A | AEB | N/A
2013 | Ford | FOCUS | Adaptive Headlamps | AHL | No Calibration Required |  | AHL | N/A | No Information Found at this Time | No Info Found |  | N/A | N/A | N/A | N/A | N/A |  | N/A | N/A | AHL | N/A
2013 | Ford | FOCUS | Parking Aid Sonar | APA % | Static Calibration - Active Parking Assist |  | APA (%) | Static | No Pre-Qualifications Required for this Calibration Procedure. | No Pre-Quals | https://calibercollision.sharepoint.com/:b:/s/O365-Protech-InformationSolutions/EY4105c6nhtNsKma81lkCaQBbnQS-K9tFrS_ndzRGvWZtg?e=LdkNpX | N/A | N/A | N/A | N/A | N/A |  | N/A | 1,5,6,7,11,12 | APA | Parking Aid
2013 | Ford | FOCUS | Rear Bumper Radar | BSW % | No Calibration Required |  | BSW | N/A | No Information Found at this Time | No Info Found |  | N/A | N/A | N/A | N/A | N/A |  | N/A | N/A | BSW | N/A
2013 | Ford | FOCUS | Back Up Camera | BUC | On-Board Calibration - Back up Camera |  | BUC | P&I | No Pre-Qualifications Required for this Calibration Procedure. | No Pre-Quals | https://calibercollision.sharepoint.com/:b:/s/O365-Protech-InformationSolutions/Eao5F9kf6oxHguOdSqzyfuIBk3BFqb3hn1iA7mu6b-_T_Q?e=2ytZPR | N/A | N/A | N/A | N/A | N/A |  | N/A | 6 | BUC | Parking Aid
2013 | Ford | FOCUS | Windshield Camera | LKA % | No Calibration Required | No Calibration Required | LKA | N/A | No Information Found at this Time | No Info Found |  | N/A | N/A | N/A | N/A | N/A |  | N/A | N/A | LKA | N/A
2013 | Ford | FOCUS | Night Vision Camera | NV | No Calibration Required |  | NV | N/A | No Information Found at this Time | No Info Found |  | N/A | N/A | N/A | N/A | N/A |  | N/A | N/A | NV | N/A
2013 | Ford | FOCUS | Surround View Camera | SVC % | No Calibration Required |  | SVC % | N/A | No Information Found at this Time | No Info Found |  | N/A | N/A | N/A | N/A | N/A |  | N/A | N/A | SVC | N/A
2013 | Ford | FUSION | Front Radar | ACC % | Dynamic Calibration - Adaptive Cruise Control |  | ACC (1) | Dynamic | Please ensure enough fuel for an extended drive cycle [The vehicle may need to be driven for up to an hour]. Please be aware that the front bumper will require removal and installation for calibration. | Min 1/4 Fuel Tank. Front Bumper R&I | https://calibercollision.sharepoint.com/:b:/s/O365-Protech-InformationSolutions/Eeu3zR8iZZJEhA44Kj8oba4Bz20HmNshcasEYEWrzbl2DA?e=v5eOoS | N/A | N/A | N/A | N/A | N/A |  | N/A | 1,11,12 | ACC (1) | Cruise Control Module
2013 | Ford | FUSION | Front Radar | AEB % | Dynamic Calibration - Automatic Emergency Braking |  | AEB (1) | Dynamic | Please ensure enough fuel for an extended drive cycle [The vehicle may need to be driven for up to an hour]. Please be aware that the front bumper will require removal and installation for calibration. | Min 1/4 Fuel Tank. Front Bumper R&I | https://calibercollision.sharepoint.com/:b:/s/O365-Protech-InformationSolutions/EU9OMxHC2apCvT77DnwiQpYB4rVDTh93-6-4k5qp7By3Kw?e=MAtdjL | N/A | N/A | N/A | N/A | N/A |  | N/A | 1,11,12 | AEB (1) | Collision Warning And Collision Avoidance System
2013 | Ford | FUSION | Adaptive Headlamps | AHL | No Calibration Required |  | AHL | N/A | No Information Found at this Time | No Info Found |  | N/A | N/A | N/A | N/A | N/A |  | N/A | N/A | AHL | N/A
2013 | Ford | FUSION | Parking Aid Sonar | APA % | Static Calibration - Active Parking Assist |  | APA (%) | Static | No Pre-Qualifications Required for this Calibration Procedure. | No Pre-Quals | https://calibercollision.sharepoint.com/:b:/s/O365-Protech-InformationSolutions/EeM5o71BdAtAvJa9z3Yl4jwBHeHG2pbmrWdyMB77Ta6fiw?e=Y6nEYk | N/A | N/A | N/A | N/A | N/A |  | N/A | 1,5,6,7,11,12 | APA | Parking Aid
2013 | Ford | FUSION | Rear Bumper Radar | BSW % | On-Board Calibration - Blind Spot Warning |  | BSW (1) | P&I | No Pre-Qualifications Required for this Calibration Procedure. | No Pre-Quals | https://calibercollision.sharepoint.com/:b:/s/O365-Protech-InformationSolutions/EXCYIJSm7uZIgt7cz3rxyqQB4wP0VncmV9zVZgYIDLpPkg?e=ak7Kid | N/A | N/A | N/A | N/A | N/A |  | N/A | 5,6,7 | BSW (1) | Side Obstacle Detection
2013 | Ford | FUSION | Back Up Camera | BUC | On-Board Calibration - Back up Camera |  | BUC | P&I | No Pre-Qualifications Required for this Calibration Procedure. | No Pre-Quals | https://calibercollision.sharepoint.com/:b:/s/O365-Protech-InformationSolutions/EYKGVWzLwvtGt-s7FiPGnHgBfkibf8_IMaX-ufpjshfIyg?e=WyxSIp | N/A | N/A | N/A | N/A | N/A |  | N/A | 6 | BUC | Parking Aid
2013 | Ford | FUSION | Windshield Camera | LKA % | Dynamic Calibration - Lane Keep Assist | Dynamic Calibration – Lane Keep Assist | LKA (1) | Dynamic | Please ensure enough fuel for an extended drive cycle [The vehicle may need to be driven for up to an hour]. | Min 1/4 Fuel Tank | https://calibercollision.sharepoint.com/:b:/s/O365-Protech-InformationSolutions/EUOw8jbxdnxDiTOE1nmXY20Bp_tTizkKcEr7fJFdVA7pgw?e=DhQ6Ja | N/A | N/A | The IPMA camera alignment procedure should be performed when any of the following occur: Suspension repair, alignment or modifications | The original glass used on Ford Motor Company vehicles is designed and built to provide optimum fit, function, safety and structural integrity. The quality, performance and safety of aftermarket replacement windshield and side glass may not meet Ford Motor Company’s exacting specifications, and can result in key safety features not functioning properly and reduced customer satisfaction in the performance of their vehicle. For these reasons, Ford Motor Company does not approve the use of aftermarket windshield or side replacement glass. Only by using Ford Original Equipment Carlite replacement glass can you be assured of the fit, function, safety and structural integrity of the repair. | https://calibercollision.sharepoint.com/:b:/g/enterpriseprojects/VehicleServiceInformation/ERGWj33nCPhGhc1vXWj9UGwBQ9igz2m6SH0T3k2ZC-aAQQ?e=KOUkZ1 |  | N/A | 13 | LKA (1) | Lane Departure Warning
2013 | Ford | FUSION | Night Vision Camera | NV | No Calibration Required |  | NV | N/A | No Information Found at this Time | No Info Found |  | N/A | N/A | N/A | N/A | N/A |  | N/A | N/A | NV | N/A
2013 | Ford | FUSION | Surround View Camera | SVC % | No Calibration Required |  | SVC % | N/A | No Information Found at this Time | No Info Found |  | N/A | N/A | N/A | N/A | N/A |  | N/A | N/A | SVC | N/A
2013 | Ford | MUSTANG | Front Radar | ACC % | No Calibration Required |  | ACC | N/A | No Information Found at this Time | No Info Found |  | N/A | N/A | N/A | N/A | N/A |  | N/A | N/A | ACC | N/A
2013 | Ford | MUSTANG | Front Radar | AEB % | No Calibration Required |  | AEB | N/A | No Information Found at this Time | No Info Found |  | N/A | N/A | N/A | N/A | N/A |  | N/A | N/A | AEB | N/A
2013 | Ford | MUSTANG | Adaptive Headlamps | AHL | No Calibration Required |  | AHL | N/A | No Information Found at this Time | No Info Found |  | N/A | N/A | N/A | N/A | N/A |  | N/A | N/A | AHL | N/A
2013 | Ford | MUSTANG | Parking Aid Sonar | APA % | Static Calibration - Active Parking Assist |  | APA (%) | Static | No Pre-Qualifications Required for this Calibration Procedure. | No Pre-Quals | https://calibercollision.sharepoint.com/:b:/s/O365-Protech-InformationSolutions/EXRvuxGf6ZBKsQlp5p7qql8BjkJO1dkrFX0I5qBSdBfC3w?e=DNqBqw | N/A | N/A | N/A | N/A | N/A |  | N/A | 1,5,6,7,11,12 | APA | Parking Aid
2013 | Ford | MUSTANG | Rear Bumper Radar | BSW % | No Calibration Required |  | BSW | N/A | No Information Found at this Time | No Info Found |  | N/A | N/A | N/A | N/A | N/A |  | N/A | N/A | BSW | N/A
2013 | Ford | MUSTANG | Back Up Camera | BUC | On-Board Calibration - Back up Camera |  | BUC | P&I | No Pre-Qualifications Required for this Calibration Procedure. | No Pre-Quals | https://calibercollision.sharepoint.com/:b:/s/O365-Protech-InformationSolutions/EYaG3OjUm2FHuJkH-G-tqjEBb4jNCYvBtdRoWv9vxNCTWA?e=wyojNm | N/A | N/A | N/A | N/A | N/A |  | N/A | 6 | BUC | Parking Aid
2013 | Ford | MUSTANG | Windshield Camera | LKA % | No Calibration Required | No Calibration Required | LKA | N/A | No Information Found at this Time | No Info Found |  | N/A | N/A | N/A | N/A | N/A |  | N/A | N/A | LKA | N/A
2013 | Ford | MUSTANG | Night Vision Camera | NV | No Calibration Required |  | NV | N/A | No Information Found at this Time | No Info Found |  | N/A | N/A | N/A | N/A | N/A |  | N/A | N/A | NV | N/A
2013 | Ford | MUSTANG | Surround View Camera | SVC % | No Calibration Required |  | SVC % | N/A | No Information Found at this Time | No Info Found |  | N/A | N/A | N/A | N/A | N/A |  | N/A | N/A | SVC | N/A
2013 | Ford | TAURUS | Front Radar | ACC % | Dynamic Calibration - Adaptive Cruise Control |  | ACC (1) | Dynamic | Please ensure enough fuel for an extended drive cycle [The vehicle may need to be driven for up to an hour]. | Min 1/4 Fuel Tank | https://calibercollision.sharepoint.com/:b:/s/O365-Protech-InformationSolutions/ESAr4se8K8VGtYDQ_eraUHsBiwGrEfJ6avjHLze9k5vFLQ?e=yzOPHq | N/A | N/A | N/A | N/A | N/A |  | N/A | 1,11,12 | ACC (1) | Cruise Control Module
2013 | Ford | TAURUS | Front Radar | AEB % | Dynamic Calibration - Automatic Emergency Braking |  | AEB (1) | Dynamic | Please ensure enough fuel for an extended drive cycle [The vehicle may need to be driven for up to an hour]. | Min 1/4 Fuel Tank | https://calibercollision.sharepoint.com/:b:/s/O365-Protech-InformationSolutions/Eb8GnzX-y2xEiCZsUWgSp_4Bq928-2QqqNlw1cIMM3MyJQ?e=5m7Yqt | N/A | N/A | N/A | N/A | N/A |  | N/A | 1,11,12 | AEB (1) | Collision Warning And Collision Avoidance System
2013 | Ford | TAURUS | Adaptive Headlamps | AHL | No Calibration Required |  | AHL | N/A | No Information Found at this Time | No Info Found |  | N/A | N/A | N/A | N/A | N/A |  | N/A | N/A | AHL | N/A
2013 | Ford | TAURUS | Parking Aid Sonar | APA % | Static Calibration - Active Parking Assist |  | APA (%) | Static | No Pre-Qualifications Required for this Calibration Procedure. | No Pre-Quals | https://calibercollision.sharepoint.com/:b:/s/O365-Protech-InformationSolutions/EcQtGhcoWG5PpB4OMTFBfMgBKqbh-1biqJsBrs3WoR3SCA?e=7RcAcR | N/A | N/A | N/A | N/A | N/A |  | N/A | 1,5,6,7,11,12 | APA | Parking Aid
2013 | Ford | TAURUS | Rear Bumper Radar | BSW % | On-Board Calibration - Blind Spot Warning |  | BSW (1) | P&I | No Pre-Qualifications Required for this Calibration Procedure. | No Pre-Quals | https://calibercollision.sharepoint.com/:b:/s/O365-Protech-InformationSolutions/EeeUzSPsQrRLs5ZQqSwykyYBx99BySpDZMMO3SxPE12efA?e=65rJ5D | N/A | N/A | N/A | N/A | N/A |  | N/A | 5,6,7 | BSW (1) | Side Obstacle Detection
2013 | Ford | TAURUS | Back Up Camera | BUC | On-Board Calibration - Back up Camera |  | BUC | P&I | No Pre-Qualifications Required for this Calibration Procedure. | No Pre-Quals | https://calibercollision.sharepoint.com/:b:/s/O365-Protech-InformationSolutions/EUq6553mOZpIiCKgmgM3JdIB5kPY5UMtNxYETBowv7G6uQ?e=sIlFlQ | N/A | N/A | N/A | N/A | N/A |  | N/A | 6 | BUC | Parking Aid
2013 | Ford | TAURUS | Windshield Camera | LKA % | No Calibration Required | No Calibration Required | LKA (1) | N/A | No Information Found at this Time | No Info Found | https://calibercollision.sharepoint.com/:b:/s/O365-Protech-InformationSolutions/EYtMpb51G69PhNAnbLZSe7IBhMYjtKFw_Sz-mY2JVLDgQQ?e=aBKpxG | N/A | N/A | N/A | N/A | N/A |  | N/A | N/A | LKA | N/A
2013 | Ford | TAURUS | Night Vision Camera | NV | No Calibration Required |  | NV | N/A | No Information Found at this Time | No Info Found |  | N/A | N/A | N/A | N/A | N/A |  | N/A | N/A | NV | N/A
2013 | Ford | TAURUS | Surround View Camera | SVC % | No Calibration Required |  | SVC % | N/A | No Information Found at this Time | No Info Found |  | N/A | N/A | N/A | N/A | N/A |  | N/A | N/A | SVC | N/A
2013 | Ford | TRANSIT CONNECT | Front Radar | ACC % | No Calibration Required |  | ACC | N/A | No Information Found at this Time | No Info Found |  | N/A | N/A | N/A | N/A | N/A |  | N/A | N/A | ACC | N/A
2013 | Ford | TRANSIT CONNECT | Front Radar | AEB % | No Calibration Required |  | AEB | N/A | No Information Found at this Time | No Info Found |  | N/A | N/A | N/A | N/A | N/A |  | N/A | N/A | AEB | N/A
2013 | Ford | TRANSIT CONNECT | Adaptive Headlamps | AHL | No Calibration Required |  | AHL | N/A | No Information Found at this Time | No Info Found |  | N/A | N/A | N/A | N/A | N/A |  | N/A | N/A | AHL | N/A
2013 | Ford | TRANSIT CONNECT | Parking Aid Sonar | APA % | Static Calibration - Active Parking Assist |  | APA (%) | Static | No Pre-Qualifications Required for this Calibration Procedure. | No Pre-Quals | https://calibercollision.sharepoint.com/:b:/s/O365-Protech-InformationSolutions/EZ0UA9lXeYhDi74m-NE7SQMBqx6UmQBZX-qExBFUU8BKoQ?e=PQgLg7 | N/A | N/A | N/A | N/A | N/A |  | N/A | 1,5,6,7,11,12 | APA | Parking Aid
2013 | Ford | TRANSIT CONNECT | Rear Bumper Radar | BSW % | No Calibration Required |  | BSW | N/A | No Information Found at this Time | No Info Found |  | N/A | N/A | N/A | N/A | N/A |  | N/A | N/A | BSW | N/A
2013 | Ford | TRANSIT CONNECT | Back Up Camera | BUC | On-Board Calibration - Back up Camera |  | BUC | P&I | No Pre-Qualifications Required for this Calibration Procedure. | No Pre-Quals | https://calibercollision.sharepoint.com/:b:/s/O365-Protech-InformationSolutions/EUnGIvUWyidIpvGDYHGh3H4BWpN6xImkCkX38iPy289xOA?e=ndpYVi | N/A | N/A | N/A | N/A | N/A |  | N/A | 6 | BUC | Parking Aid
2013 | Ford | TRANSIT CONNECT | Windshield Camera | LKA % | No Calibration Required | No Calibration Required | LKA | N/A | No Information Found at this Time | No Info Found |  | N/A | N/A | N/A | N/A | N/A |  | N/A | N/A | LKA | N/A
2013 | Ford | TRANSIT CONNECT | Night Vision Camera | NV | No Calibration Required |  | NV | N/A | No Information Found at this Time | No Info Found |  | N/A | N/A | N/A | N/A | N/A |  | N/A | N/A | NV | N/A
2013 | Ford | TRANSIT CONNECT | Surround View Camera | SVC % | No Calibration Required |  | SVC % | N/A | No Information Found at this Time | No Info Found |  | N/A | N/A | N/A | N/A | N/A |  | N/A | N/A | SVC | N/A
2014 | Ford | C-MAX | Front Radar | ACC % | No Calibration Required |  | ACC | N/A | No Information Found at this Time | No Info Found |  | N/A | N/A | N/A | N/A | N/A |  | N/A | N/A | ACC | N/A
2014 | Ford | C-MAX | Front Radar | AEB % | No Calibration Required |  | AEB | N/A | No Information Found at this Time | No Info Found |  | N/A | N/A | N/A | N/A | N/A |  | N/A | N/A | AEB | N/A
2014 | Ford | C-MAX | Adaptive Headlamps | AHL | No Calibration Required |  | AHL | N/A | No Information Found at this Time | No Info Found |  | N/A | N/A | N/A | N/A | N/A |  | N/A | N/A | AHL | N/A
2014 | Ford | C-MAX | Parking Aid Sonar | APA % | Static Calibration - Active Parking Assist |  | APA (%) | Static | No Pre-Qualifications Required for this Calibration Procedure. | No Pre-Quals | https://calibercollision.sharepoint.com/:b:/s/O365-Protech-InformationSolutions/EVdAHrUix8pNuuE--E8ZSJkBg6YEsZPOyHpAEI1gTOzRXA?e=G52QZy | N/A | N/A | N/A | N/A | N/A |  | N/A | 1,5,6,7,11,12 | APA | Parking Aid
2014 | Ford | C-MAX | Rear Bumper Radar | BSW % | No Calibration Required |  | BSW | N/A | No Information Found at this Time | No Info Found |  | N/A | N/A | N/A | N/A | N/A |  | N/A | N/A | BSW | N/A
2014 | Ford | C-MAX | Back Up Camera | BUC | On-Board Calibration - Back up Camera |  | BUC | P&I | no Pre-Qualifications Required for this Calibration Procedure. | No Pre-Quals | https://calibercollision.sharepoint.com/:b:/s/O365-Protech-InformationSolutions/EfPFfiEBl4VBrgRAWvL2gnQBFKrlISj6N1ZtI-JKTnNXvA?e=UWL1Pc | N/A | N/A | N/A | N/A | N/A |  | N/A | 6 | BUC | Parking Aid
2014 | Ford | C-MAX | Windshield Camera | LKA % | No Calibration Required | No Calibration Required | LKA | N/A | No Information Found at this Time | No Info Found |  | N/A | N/A | N/A | N/A | N/A |  | N/A | N/A | LKA | N/A
2014 | Ford | C-MAX | Night Vision Camera | NV | No Calibration Required |  | NV | N/A | No Information Found at this Time | No Info Found |  | N/A | N/A | N/A | N/A | N/A |  | N/A | N/A | NV | N/A
2014 | Ford | C-MAX | Surround View Camera | SVC % | No Calibration Required |  | SVC % | N/A | No Information Found at this Time | No Info Found |  | N/A | N/A | N/A | N/A | N/A |  | N/A | N/A | SVC | N/A
2014 | Ford | E-150 | Front Radar | ACC % | No Calibration Required |  | ACC | N/A | No Information Found at this Time | No Info Found |  | N/A | N/A | N/A | N/A | N/A |  | N/A | N/A | ACC | N/A
2014 | Ford | E-150 | Front Radar | AEB % | No Calibration Required |  | AEB | N/A | No Information Found at this Time | No Info Found |  | N/A | N/A | N/A | N/A | N/A |  | N/A | N/A | AEB | N/A
2014 | Ford | E-150 | Adaptive Headlamps | AHL | No Calibration Required |  | AHL | N/A | No Information Found at this Time | No Info Found |  | N/A | N/A | N/A | N/A | N/A |  | N/A | N/A | AHL | N/A
2014 | Ford | E-150 | Parking Aid Sonar | APA % | Static Calibration - Active Parking Assist |  | APA (%) | Static | No Pre-Qualifications Required for this Calibration Procedure. | No Pre-Quals | https://calibercollision.sharepoint.com/:b:/s/O365-Protech-InformationSolutions/EbCAc5qkpOtPpx4AMyQ95w8BN1ECVQGnjgtIqEguBNedzw?e=P6kzSC | N/A | N/A | N/A | N/A | N/A |  | N/A | 1,5,6,7,11,12 | APA | Parking Aid
2014 | Ford | E-150 | Rear Bumper Radar | BSW % | No Calibration Required |  | BSW | N/A | No Information Found at this Time | No Info Found |  | N/A | N/A | N/A | N/A | N/A |  | N/A | N/A | BSW | N/A
2014 | Ford | E-150 | Back Up Camera | BUC | On-Board Calibration - Back up Camera |  | BUC | P&I | no Pre-Qualifications Required for this Calibration Procedure. | No Pre-Quals | https://calibercollision.sharepoint.com/:b:/s/O365-Protech-InformationSolutions/EXxzvSiFZNZJqtkASg8brjcBjNe_AqNA216QL9-I417WQQ?e=SER2gr | N/A | N/A | N/A | N/A | N/A |  | N/A | 6 | BUC | Parking Aid
2014 | Ford | E-150 | Windshield Camera | LKA % | No Calibration Required | No Calibration Required | LKA | N/A | No Information Found at this Time | No Info Found |  | N/A | N/A | N/A | N/A | N/A |  | N/A | N/A | LKA | N/A
2014 | Ford | E-150 | Night Vision Camera | NV | No Calibration Required |  | NV | N/A | No Information Found at this Time | No Info Found |  | N/A | N/A | N/A | N/A | N/A |  | N/A | N/A | NV | N/A
2014 | Ford | E-150 | Surround View Camera | SVC % | No Calibration Required |  | SVC % | N/A | No Information Found at this Time | No Info Found |  | N/A | N/A | N/A | N/A | N/A |  | N/A | N/A | SVC | N/A
2014 | Ford | E-250 | Front Radar | ACC % | No Calibration Required |  | ACC | N/A | No Information Found at this Time | No Info Found |  | N/A | N/A | N/A | N/A | N/A |  | N/A | N/A | ACC | N/A
2014 | Ford | E-250 | Front Radar | AEB % | No Calibration Required |  | AEB | N/A | No Information Found at this Time | No Info Found |  | N/A | N/A | N/A | N/A | N/A |  | N/A | N/A | AEB | N/A
2014 | Ford | E-250 | Adaptive Headlamps | AHL | No Calibration Required |  | AHL | N/A | No Information Found at this Time | No Info Found |  | N/A | N/A | N/A | N/A | N/A |  | N/A | N/A | AHL | N/A
2014 | Ford | E-250 | Parking Aid Sonar | APA % | Static Calibration - Active Parking Assist |  | APA (%) | Static | No Pre-Qualifications Required for this Calibration Procedure. | No Pre-Quals | https://calibercollision.sharepoint.com/:b:/s/O365-Protech-InformationSolutions/EcgSQkjx4ytAmp7_2of_hYwBh5uTHipEXUVmaWfT9ASneA?e=BI6BZF | N/A | N/A | N/A | N/A | N/A |  | N/A | 1,5,6,7,11,12 | APA | Parking Aid
2014 | Ford | E-250 | Rear Bumper Radar | BSW % | No Calibration Required |  | BSW | N/A | No Information Found at this Time | No Info Found |  | N/A | N/A | N/A | N/A | N/A |  | N/A | N/A | BSW | N/A
2014 | Ford | E-250 | Back Up Camera | BUC | On-Board Calibration - Back up Camera |  | BUC | P&I | no Pre-Qualifications Required for this Calibration Procedure. | No Pre-Quals | https://calibercollision.sharepoint.com/:b:/s/O365-Protech-InformationSolutions/EQwvO58tXKtGueW7ZNJbUYcBp7aht27c_azIfg8HXy8gtA?e=mBNCkU | N/A | N/A | N/A | N/A | N/A |  | N/A | 6 | BUC | Parking Aid
2014 | Ford | E-250 | Windshield Camera | LKA % | No Calibration Required | No Calibration Required | LKA | N/A | No Information Found at this Time | No Info Found |  | N/A | N/A | N/A | N/A | N/A |  | N/A | N/A | LKA | N/A
2014 | Ford | E-250 | Night Vision Camera | NV | No Calibration Required |  | NV | N/A | No Information Found at this Time | No Info Found |  | N/A | N/A | N/A | N/A | N/A |  | N/A | N/A | NV | N/A
2014 | Ford | E-250 | Surround View Camera | SVC % | No Calibration Required |  | SVC % | N/A | No Information Found at this Time | No Info Found |  | N/A | N/A | N/A | N/A | N/A |  | N/A | N/A | SVC | N/A
2014 | Ford | E-350 | Front Radar | ACC % | No Calibration Required |  | ACC | N/A | No Information Found at this Time | No Info Found |  | N/A | N/A | N/A | N/A | N/A |  | N/A | N/A | ACC | N/A
2014 | Ford | E-350 | Front Radar | AEB % | No Calibration Required |  | AEB | N/A | No Information Found at this Time | No Info Found |  | N/A | N/A | N/A | N/A | N/A |  | N/A | N/A | AEB | N/A
2014 | Ford | E-350 | Adaptive Headlamps | AHL | No Calibration Required |  | AHL | N/A | No Information Found at this Time | No Info Found |  | N/A | N/A | N/A | N/A | N/A |  | N/A | N/A | AHL | N/A
2014 | Ford | E-350 | Parking Aid Sonar | APA % | Static Calibration - Active Parking Assist |  | APA (%) | Static | No Pre-Qualifications Required for this Calibration Procedure. | No Pre-Quals | https://calibercollision.sharepoint.com/:b:/s/O365-Protech-InformationSolutions/EbXmx-joxpVNsKxIaN4KV44BpBkQ-nJk5--gXpvW6dHUJg?e=yGufqb | N/A | N/A | N/A | N/A | N/A |  | N/A | 1,5,6,7,11,12 | APA | Parking Aid
2014 | Ford | E-350 | Rear Bumper Radar | BSW % | No Calibration Required |  | BSW | N/A | No Information Found at this Time | No Info Found |  | N/A | N/A | N/A | N/A | N/A |  | N/A | N/A | BSW | N/A
2014 | Ford | E-350 | Back Up Camera | BUC | On-Board Calibration - Back up Camera |  | BUC | P&I | no Pre-Qualifications Required for this Calibration Procedure. | No Pre-Quals | https://calibercollision.sharepoint.com/:b:/s/O365-Protech-InformationSolutions/EYCjaq7ZRyRFrEsYz3JYmwUBeF47g6mcXhYDe908-ngRBw?e=Ox4hep | N/A | N/A | N/A | N/A | N/A |  | N/A | 6 | BUC | Parking Aid
2014 | Ford | E-350 | Windshield Camera | LKA % | No Calibration Required | No Calibration Required | LKA | N/A | No Information Found at this Time | No Info Found |  | N/A | N/A | N/A | N/A | N/A |  | N/A | N/A | LKA | N/A
2014 | Ford | E-350 | Night Vision Camera | NV | No Calibration Required |  | NV | N/A | No Information Found at this Time | No Info Found |  | N/A | N/A | N/A | N/A | N/A |  | N/A | N/A | NV | N/A
2014 | Ford | E-350 | Surround View Camera | SVC % | No Calibration Required |  | SVC % | N/A | No Information Found at this Time | No Info Found |  | N/A | N/A | N/A | N/A | N/A |  | N/A | N/A | SVC | N/A
2014 | Ford | EDGE | Front Radar | ACC % | Dynamic Calibration - Adaptive Cruise Control |  | ACC (1) | Dynamic | Please ensure enough fuel for an extended drive cycle [The vehicle may need to be driven for up to an hour]. Please be aware that the front bumper will require removal and installation for calibration. | Min 1/4 Fuel Tank. Front Bumper R&I | https://calibercollision.sharepoint.com/:b:/s/O365-Protech-InformationSolutions/EUSeOmLrG61EnDxMnVeaKY8BvfbVwKyon_zmSFuXoYj33Q?e=TnCm5i | N/A | N/A | N/A | N/A | N/A |  | N/A | 1,11,12 | ACC (1) | Cruise Control Module
2014 | Ford | EDGE | Front Radar | AEB % | Dynamic Calibration - Automatic Emergency Braking |  | AEB (1) | Dynamic | Please ensure enough fuel for an extended drive cycle [The vehicle may need to be driven for up to an hour]. Please be aware that the front bumper will require removal and installation for calibration. | Min 1/4 Fuel Tank. Front Bumper R&I | https://calibercollision.sharepoint.com/:b:/s/O365-Protech-InformationSolutions/EW9zBG0nSVFGoVB84Px_TXUBA6k2rYip_d4zTnaek9KykA?e=UUOCuo | N/A | N/A | N/A | N/A | N/A |  | N/A | 1,11,12 | AEB (1) | Collision Warning And Collision Avoidance System
2014 | Ford | EDGE | Adaptive Headlamps | AHL | Static Calibration - Intelligent Headlamps |  | AHL | Static | Please ensure the vehicle is unloaded of all non-factory weight. | Cargo & Passenger Area Empty | https://calibercollision.sharepoint.com/:b:/s/O365-Protech-InformationSolutions/EYrM18X0kT9LkgIWa1DyZYUBmRPZszSJ6S3cLpl2z4hq8A?e=dvVYvJ | N/A | N/A | N/A | N/A | N/A |  | N/A | N/A | AHL | Adaptive Front Lighting
2014 | Ford | EDGE | Parking Aid Sonar | APA % | Static Calibration - Active Parking Assist |  | APA (%) | Static | No Pre-Qualifications Required for this Calibration Procedure. | No Pre-Quals | https://calibercollision.sharepoint.com/:b:/s/O365-Protech-InformationSolutions/EX4F03cMUw5Br2NBfptY-NoBMTryK3dp7dlYUGWEoS8HuQ?e=UFmfxZ | N/A | N/A | N/A | N/A | N/A |  | N/A | 1,5,6,7,11,12 | APA | Parking Aid
2014 | Ford | EDGE | Rear Bumper Radar | BSW % | On-Board Calibration - Blind Spot Warning |  | BSW (1) | P&I | Please ensure enough fuel for an extended drive cycle [The vehicle may need to be driven for up to an hour]. | Min 1/4 Fuel Tank | https://calibercollision.sharepoint.com/:b:/s/O365-Protech-InformationSolutions/EWm0GFpg_T5Dk0iWp2cuZrYBGUKdOwxibleCPJNZzu3kug?e=2aDqPS | N/A | N/A | N/A | N/A | N/A |  | N/A | 5,6,7 | BSW (1) | Side Obstacle Detection
2014 | Ford | EDGE | Back Up Camera | BUC | On-Board Calibration - Back up Camera |  | BUC | P&I | no Pre-Qualifications Required for this Calibration Procedure. | No Pre-Quals | https://calibercollision.sharepoint.com/:b:/s/O365-Protech-InformationSolutions/EfmwOr9ulgpMgnaWGEgVwMEBDNAaTjat4-XCh9YIhukRXw?e=YVRoK4 | N/A | N/A | N/A | N/A | N/A |  | N/A | 6 | BUC | Parking Aid
2014 | Ford | EDGE | Windshield Camera | LKA % | No Calibration Required | No Calibration Required | LKA | N/A | No Information Found at this Time | No Info Found |  | N/A | N/A | N/A | N/A | N/A |  | N/A | N/A | LKA | N/A
2014 | Ford | EDGE | Night Vision Camera | NV | No Calibration Required |  | NV | N/A | No Information Found at this Time | No Info Found |  | N/A | N/A | N/A | N/A | N/A |  | N/A | N/A | NV | N/A
2014 | Ford | EDGE | Surround View Camera | SVC % | No Calibration Required |  | SVC % | N/A | No Information Found at this Time | No Info Found |  | N/A | N/A | N/A | N/A | N/A |  | N/A | N/A | SVC | N/A
2014 | Ford | ESCAPE | Front Radar | ACC % | No Calibration Required |  | ACC | N/A | No Information Found at this Time | No Info Found |  | N/A | N/A | N/A | N/A | N/A |  | N/A | N/A | ACC | N/A
2014 | Ford | ESCAPE | Front Radar | AEB % | No Calibration Required |  | AEB | N/A | No Information Found at this Time | No Info Found |  | N/A | N/A | N/A | N/A | N/A |  | N/A | N/A | AEB | N/A
2014 | Ford | ESCAPE | Adaptive Headlamps | AHL | No Calibration Required |  | AHL | N/A | No Information Found at this Time | No Info Found |  | N/A | N/A | N/A | N/A | N/A |  | N/A | N/A | AHL | N/A
2014 | Ford | ESCAPE | Parking Aid Sonar | APA % | Static Calibration - Active Parking Assist |  | APA (%) | Static | No Pre-Qualifications Required for this Calibration Procedure. | No Pre-Quals | https://calibercollision.sharepoint.com/:b:/s/O365-Protech-InformationSolutions/EdoHqVPMYlFLirOGZAU-NrYB1jYXi1WCUfoj2uBx1TaCmw?e=ldoaBs | N/A | N/A | N/A | N/A | N/A |  | N/A | 1,5,6,7,11,12 | APA | Parking Aid
2014 | Ford | ESCAPE | Rear Bumper Radar | BSW % | On-Board Calibration - Blind Spot Warning |  | BSW (1) | P&I | No Pre-Qualifications Required for this Calibration Procedure. | No Pre-Quals | https://calibercollision.sharepoint.com/:b:/s/O365-Protech-InformationSolutions/EWxSIkPTuN1LoL13rulHQv0B_5N8rlczMubMHRFwtExKUA?e=K6GtgS | N/A | N/A | N/A | N/A | N/A |  | N/A | 5,6,7 | BSW (1) | Side Obstacle Detection
2014 | Ford | ESCAPE | Back Up Camera | BUC | On-Board Calibration - Back up Camera |  | BUC | P&I | no Pre-Qualifications Required for this Calibration Procedure. | No Pre-Quals | https://calibercollision.sharepoint.com/:b:/s/O365-Protech-InformationSolutions/EYdM5E6PG1RNqal0uy_ntboBwF9JiXyjbE_y7Kd3ApcmKA?e=dmA1M3 | N/A | N/A | N/A | N/A | N/A |  | N/A | 6 | BUC | Parking Aid
2014 | Ford | ESCAPE | Windshield Camera | LKA % | No Calibration Required | No Calibration Required | LKA | N/A | No Information Found at this Time | No Info Found |  | N/A | N/A | N/A | N/A | N/A |  | N/A | N/A | LKA | N/A
2014 | Ford | ESCAPE | Night Vision Camera | NV | No Calibration Required |  | NV | N/A | No Information Found at this Time | No Info Found |  | N/A | N/A | N/A | N/A | N/A |  | N/A | N/A | NV | N/A
2014 | Ford | ESCAPE | Surround View Camera | SVC % | No Calibration Required |  | SVC % | N/A | No Information Found at this Time | No Info Found |  | N/A | N/A | N/A | N/A | N/A |  | N/A | N/A | SVC | N/A
2014 | Ford | EXPEDITION | Front Radar | ACC % | No Calibration Required |  | ACC | N/A | No Information Found at this Time | No Info Found |  | N/A | N/A | N/A | N/A | N/A |  | N/A | N/A | ACC | N/A
2014 | Ford | EXPEDITION | Front Radar | AEB % | No Calibration Required |  | AEB | N/A | No Information Found at this Time | No Info Found |  | N/A | N/A | N/A | N/A | N/A |  | N/A | N/A | AEB | N/A
2014 | Ford | EXPEDITION | Adaptive Headlamps | AHL | No Calibration Required |  | AHL | N/A | No Information Found at this Time | No Info Found |  | N/A | N/A | N/A | N/A | N/A |  | N/A | N/A | AHL | N/A
2014 | Ford | EXPEDITION | Parking Aid Sonar | APA % | Static Calibration - Active Parking Assist |  | APA (%) | Static | No Pre-Qualifications Required for this Calibration Procedure. | No Pre-Quals | https://calibercollision.sharepoint.com/:b:/s/O365-Protech-InformationSolutions/ESWttnkh7JpIor1AkJOiiQABAM2YY3D3K_udFAuk16FcSQ?e=XS3rlf | N/A | N/A | N/A | N/A | N/A |  | N/A | 1,5,6,7,11,12 | APA | Parking Aid
2014 | Ford | EXPEDITION | Rear Bumper Radar | BSW % | No Calibration Required |  | BSW | N/A | No Information Found at this Time | No Info Found |  | N/A | N/A | N/A | N/A | N/A |  | N/A | N/A | BSW | N/A
2014 | Ford | EXPEDITION | Back Up Camera | BUC | No Calibration Required |  | BUC | P&P | No Pre-Qualifications Required for this Calibration Procedure. | No Pre-Quals | https://calibercollision.sharepoint.com/:b:/s/O365-Protech-InformationSolutions/ESGObDa_Hs1JknAwPsJlTLoB4JJ6VFxBMuBFNnwWL1qijA?e=66kTfB | N/A | N/A | N/A | N/A | N/A |  | N/A | 6 | BUC | Parking Aid
2014 | Ford | EXPEDITION | Windshield Camera | LKA % | No Calibration Required | No Calibration Required | LKA | N/A | No Information Found at this Time | No Info Found |  | N/A | N/A | N/A | N/A | N/A |  | N/A | N/A | LKA | N/A
2014 | Ford | EXPEDITION | Night Vision Camera | NV | No Calibration Required |  | NV | N/A | No Information Found at this Time | No Info Found |  | N/A | N/A | N/A | N/A | N/A |  | N/A | N/A | NV | N/A
2014 | Ford | EXPEDITION | Surround View Camera | SVC % | No Calibration Required |  | SVC % | N/A | No Information Found at this Time | No Info Found |  | N/A | N/A | N/A | N/A | N/A |  | N/A | N/A | SVC | N/A
2014 | Ford | EXPLORER | Front Radar | ACC % | Dynamic Calibration - Adaptive Cruise Control |  | ACC (1) | Dynamic | Please ensure enough fuel for an extended drive cycle [The vehicle may need to be driven for up to an hour]. | Min 1/4 Fuel Tank | https://calibercollision.sharepoint.com/:b:/s/O365-Protech-InformationSolutions/ERbCWf0CfzNKo33fAvYi0yoBJVLIpmMHMiohD2sbzB9cQQ?e=OFwSYO | N/A | N/A | N/A | N/A | N/A |  | N/A | 1,11,12 | ACC (1) | Cruise Control Module
2014 | Ford | EXPLORER | Front Radar | AEB % | Dynamic Calibration - Automatic Emergency Braking |  | AEB (1) | Dynamic | Please ensure enough fuel for an extended drive cycle [The vehicle may need to be driven for up to an hour]. | Min 1/4 Fuel Tank | https://calibercollision.sharepoint.com/:b:/s/O365-Protech-InformationSolutions/EYh0YadA71NCmzENyla3m9MB0BTzB0bwbw-EinaXucgwag?e=tcXSFq | N/A | N/A | N/A | N/A | N/A |  | N/A | 1,11,12 | AEB (1) | Collision Warning And Collision Avoidance System
2014 | Ford | EXPLORER | Adaptive Headlamps | AHL | No Calibration Required |  | AHL | N/A | No Information Found at this Time | No Info Found |  | N/A | N/A | N/A | N/A | N/A |  | N/A | N/A | AHL | N/A
2014 | Ford | EXPLORER | Parking Aid Sonar | APA % | Static Calibration - Active Parking Assist |  | APA (%) | Static | No Pre-Qualifications Required for this Calibration Procedure. | No Pre-Quals | https://calibercollision.sharepoint.com/:b:/s/O365-Protech-InformationSolutions/EaZ7E_aHoIBElcqe9ePiBZwBC0_mapgxdzbYxPgDncCIfw?e=VRdTab | N/A | N/A | N/A | N/A | N/A |  | N/A | 1,5,6,7,11,12 | APA | Parking Aid
2014 | Ford | EXPLORER | Rear Bumper Radar | BSW % | On-Board Calibration - Blind Spot Warning |  | BSW (1) | P&I | No Pre-Qualifications Required for this Calibration Procedure. | No Pre-Quals | https://calibercollision.sharepoint.com/:b:/s/O365-Protech-InformationSolutions/Ee-SCXsWBBJHjw_oIXTgQ9YB0Cd0zaUd02yzs9uSfn2-OQ?e=0ogM9A | N/A | N/A | N/A | N/A | N/A |  | N/A | 5,6,7 | BSW (1) | Side Obstacle Detection
2014 | Ford | EXPLORER | Back Up Camera | BUC | On-Board Calibration - Back up Camera |  | BUC | P&I | no Pre-Qualifications Required for this Calibration Procedure. | No Pre-Quals | https://calibercollision.sharepoint.com/:b:/s/O365-Protech-InformationSolutions/ES7ih3Pnh_VKstUeHY97GbABrLRVRdevecmLiqDUwOdlxQ?e=ArsJb1 | N/A | N/A | N/A | N/A | N/A |  | N/A | 6 | BUC | Parking Aid
2014 | Ford | EXPLORER | Windshield Camera | LKA % | Dynamic Calibration - Lane Keep Assist | Dynamic Calibration – Lane Keep Assist | LKA (1) | Dynamic | Please ensure enough fuel for an extended drive cycle [The vehicle may need to be driven for up to an hour]. | Min 1/4 Fuel Tank | https://calibercollision.sharepoint.com/:b:/s/O365-Protech-InformationSolutions/EUfU40q7dE9MliAlqYJcjdUBTTQRvzmePTmopGx9YEJB5Q?e=Fa2XbN | N/A | N/A | The IPMA camera alignment procedure should be performed when any of the following occur: Suspension repair, alignment or modifications | The original glass used on Ford Motor Company vehicles is designed and built to provide optimum fit, function, safety and structural integrity. The quality, performance and safety of aftermarket replacement windshield and side glass may not meet Ford Motor Company’s exacting specifications, and can result in key safety features not functioning properly and reduced customer satisfaction in the performance of their vehicle. For these reasons, Ford Motor Company does not approve the use of aftermarket windshield or side replacement glass. Only by using Ford Original Equipment Carlite replacement glass can you be assured of the fit, function, safety and structural integrity of the repair. | https://calibercollision.sharepoint.com/:b:/g/enterpriseprojects/VehicleServiceInformation/ERGWj33nCPhGhc1vXWj9UGwBQ9igz2m6SH0T3k2ZC-aAQQ?e=KOUkZ1 |  | N/A | 13 | LKA (1) | Lane Departure Warning
2014 | Ford | EXPLORER | Night Vision Camera | NV | No Calibration Required |  | NV | N/A | No Information Found at this Time | No Info Found |  | N/A | N/A | N/A | N/A | N/A |  | N/A | N/A | NV | N/A
2014 | Ford | EXPLORER | Surround View Camera | SVC % | No Calibration Required |  | SVC % | N/A | No Information Found at this Time | No Info Found |  | N/A | N/A | N/A | N/A | N/A |  | N/A | N/A | SVC | N/A
2014 | Ford | F-150 | Front Radar | ACC % | No Calibration Required |  | ACC | N/A | No Information Found at this Time | No Info Found |  | N/A | N/A | N/A | N/A | N/A |  | N/A | N/A | ACC | N/A
2014 | Ford | F-150 | Front Radar | AEB % | No Calibration Required |  | AEB | N/A | No Information Found at this Time | No Info Found |  | N/A | N/A | N/A | N/A | N/A |  | N/A | N/A | AEB | N/A
2014 | Ford | F-150 | Adaptive Headlamps | AHL | No Calibration Required |  | AHL | N/A | No Information Found at this Time | No Info Found |  | N/A | N/A | N/A | N/A | N/A |  | N/A | N/A | AHL | N/A
2014 | Ford | F-150 | Parking Aid Sonar | APA % | Static Calibration - Active Parking Assist |  | APA (%) | Static | No Pre-Qualifications Required for this Calibration Procedure. | No Pre-Quals | https://calibercollision.sharepoint.com/:b:/s/O365-Protech-InformationSolutions/EQLofhFdxdxIkLWeUEmwL4EB86-1y2T4XKNDQFKEoIVrkQ?e=2urs7D | N/A | N/A | N/A | N/A | N/A |  | N/A | 1,5,6,7,11,12 | APA | Parking Aid
2014 | Ford | F-150 | Rear Bumper Radar | BSW % | No Calibration Required |  | BSW | N/A | No Information Found at this Time | No Info Found |  | N/A | N/A | N/A | N/A | N/A |  | N/A | N/A | BSW | N/A
2014 | Ford | F-150 | Back Up Camera | BUC | On-Board Calibration - Back up Camera |  | BUC | P&I | no Pre-Qualifications Required for this Calibration Procedure. | No Pre-Quals | https://calibercollision.sharepoint.com/:b:/s/O365-Protech-InformationSolutions/EfjNG9QqX1tJkqQHlg8dslUBFAnchcHJEBUKAkf_PfXT1g?e=lPeUDl | N/A | N/A | N/A | N/A | N/A |  | N/A | 6 | BUC | Parking Aid
2014 | Ford | F-150 | Windshield Camera | LKA % | No Calibration Required | No Calibration Required | LKA | N/A | No Information Found at this Time | No Info Found |  | N/A | N/A | N/A | N/A | N/A |  | N/A | N/A | LKA | N/A
2014 | Ford | F-150 | Night Vision Camera | NV | No Calibration Required |  | NV | N/A | No Information Found at this Time | No Info Found |  | N/A | N/A | N/A | N/A | N/A |  | N/A | N/A | NV | N/A
2014 | Ford | F-150 | Surround View Camera | SVC % | Static Calibration - Surround View |  | SVC (2) | Static | No Pre-Qualifications Required for this Calibration Procedure. | No Pre-Quals | https://calibercollision.sharepoint.com/:b:/s/O365-Protech-InformationSolutions/EXF-yfwwg75Or2kkhocro6kBds99ctOcLDYBjn7_NQ1C1w?e=9QFgB6 | N/A | N/A | N/A | N/A | N/A |  | N/A | N/A | SVC | Parking Aid
2014 | Ford | F-250 | Front Radar | ACC % | No Calibration Required |  | ACC | N/A | No Information Found at this Time | No Info Found |  | N/A | N/A | N/A | N/A | N/A |  | N/A | N/A | ACC | N/A
2014 | Ford | F-250 | Front Radar | AEB % | No Calibration Required |  | AEB | N/A | No Information Found at this Time | No Info Found |  | N/A | N/A | N/A | N/A | N/A |  | N/A | N/A | AEB | N/A
2014 | Ford | F-250 | Adaptive Headlamps | AHL | No Calibration Required |  | AHL | N/A | No Information Found at this Time | No Info Found |  | N/A | N/A | N/A | N/A | N/A |  | N/A | N/A | AHL | N/A
2014 | Ford | F-250 | Parking Aid Sonar | APA % | Static Calibration - Active Parking Assist |  | APA (%) | Static | No Pre-Qualifications Required for this Calibration Procedure. | No Pre-Quals | https://calibercollision.sharepoint.com/:b:/s/O365-Protech-InformationSolutions/EXDbZjhrUl1OqqPK7eWsvokBgzbVSZQKgLpdU-ahstMT1g?e=HBS1gd | N/A | N/A | N/A | N/A | N/A |  | N/A | 1,5,6,7,11,12 | APA | Parking Aid
2014 | Ford | F-250 | Rear Bumper Radar | BSW % | No Calibration Required |  | BSW | N/A | No Information Found at this Time | No Info Found |  | N/A | N/A | N/A | N/A | N/A |  | N/A | N/A | BSW | N/A
2014 | Ford | F-250 | Back Up Camera | BUC | On-Board Calibration - Back up Camera |  | BUC | P&I | no Pre-Qualifications Required for this Calibration Procedure. | No Pre-Quals | https://calibercollision.sharepoint.com/:b:/s/O365-Protech-InformationSolutions/Ee4w-SP_wK1OgfLdAGdwM8UBXUs7mLTzTU0ySUsi0GeZ4Q?e=5KwVDw | N/A | N/A | N/A | N/A | N/A |  | N/A | 6 | BUC | Parking Aid
2014 | Ford | F-250 | Windshield Camera | LKA % | No Calibration Required | No Calibration Required | LKA | N/A | No Information Found at this Time | No Info Found |  | N/A | N/A | N/A | N/A | N/A |  | N/A | N/A | LKA | N/A
2014 | Ford | F-250 | Night Vision Camera | NV | No Calibration Required |  | NV | N/A | No Information Found at this Time | No Info Found |  | N/A | N/A | N/A | N/A | N/A |  | N/A | N/A | NV | N/A
2014 | Ford | F-250 | Surround View Camera | SVC % | No Calibration Required |  | SVC % | N/A | No Information Found at this Time | No Info Found |  | N/A | N/A | N/A | N/A | N/A |  | N/A | N/A | SVC | N/A
2014 | Ford | SUPER DUTY F-250 | Front Radar | ACC % | No Calibration Required |  | ACC | N/A | No Information Found at this Time | No Info Found |  | N/A | N/A | N/A | N/A | N/A |  | N/A | N/A | ACC | N/A
2014 | Ford | SUPER DUTY F-250 | Front Radar | AEB % | No Calibration Required |  | AEB | N/A | No Information Found at this Time | No Info Found |  | N/A | N/A | N/A | N/A | N/A |  | N/A | N/A | AEB | N/A
2014 | Ford | SUPER DUTY F-250 | Adaptive Headlamps | AHL | No Calibration Required |  | AHL | N/A | No Information Found at this Time | No Info Found |  | N/A | N/A | N/A | N/A | N/A |  | N/A | N/A | AHL | N/A
2014 | Ford | SUPER DUTY F-250 | Parking Aid Sonar | APA % | Static Calibration - Active Parking Assist |  | APA (%) | Static | No Pre-Qualifications Required for this Calibration Procedure. | No Pre-Quals | https://calibercollision.sharepoint.com/:b:/g/enterpriseprojects/VehicleServiceInformation/ERAbg9AWCchEjh-UnZiLJHsB81laJSP344k4mVNvvpMBRQ?e=WqGxhi | N/A | N/A | N/A | N/A | N/A |  | N/A | 1,5,6,7,11,12 | APA | Parking Aid
2014 | Ford | SUPER DUTY F-250 | Rear Bumper Radar | BSW % | No Calibration Required |  | BSW | N/A | No Information Found at this Time | No Info Found |  | N/A | N/A | N/A | N/A | N/A |  | N/A | N/A | BSW | N/A
2014 | Ford | SUPER DUTY F-250 | Back Up Camera | BUC | On-Board Calibration - Back up Camera |  | BUC | P&I | no Pre-Qualifications Required for this Calibration Procedure. | No Pre-Quals | https://calibercollision.sharepoint.com/:b:/g/enterpriseprojects/VehicleServiceInformation/Ee_FgrAdw-1FiytzGiZ7zYsBVQKly8CQLr8Z7i-4Y3-0YQ?e=zUY77k | N/A | N/A | N/A | N/A | N/A |  | N/A | 6 | BUC | Parking Aid
2014 | Ford | SUPER DUTY F-250 | Windshield Camera | LKA % | No Calibration Required | No Calibration Required | LKA | N/A | No Information Found at this Time | No Info Found |  | N/A | N/A | N/A | N/A | N/A |  | N/A | N/A | LKA | N/A
2014 | Ford | SUPER DUTY F-250 | Night Vision Camera | NV | No Calibration Required |  | NV | N/A | No Information Found at this Time | No Info Found |  | N/A | N/A | N/A | N/A | N/A |  | N/A | N/A | NV | N/A
2014 | Ford | SUPER DUTY F-250 | Surround View Camera | SVC % | No Calibration Required |  | SVC % | N/A | No Information Found at this Time | No Info Found |  | N/A | N/A | N/A | N/A | N/A |  | N/A | N/A | SVC | N/A
2014 | Ford | F-350 | Front Radar | ACC % | No Calibration Required |  | ACC | N/A | No Information Found at this Time | No Info Found |  | N/A | N/A | N/A | N/A | N/A |  | N/A | N/A | ACC | N/A
2014 | Ford | F-350 | Front Radar | AEB % | No Calibration Required |  | AEB | N/A | No Information Found at this Time | No Info Found |  | N/A | N/A | N/A | N/A | N/A |  | N/A | N/A | AEB | N/A
2014 | Ford | F-350 | Adaptive Headlamps | AHL | No Calibration Required |  | AHL | N/A | No Information Found at this Time | No Info Found |  | N/A | N/A | N/A | N/A | N/A |  | N/A | N/A | AHL | N/A
2014 | Ford | F-350 | Parking Aid Sonar | APA % | Static Calibration - Active Parking Assist |  | APA (%) | Static | No Pre-Qualifications Required for this Calibration Procedure. | No Pre-Quals | https://calibercollision.sharepoint.com/:b:/s/O365-Protech-InformationSolutions/EdtWiJhBVVtDr_8pudnbof4BHp4q0k3zPJnbGF_yWTYZCA?e=QgK93V | N/A | N/A | N/A | N/A | N/A |  | N/A | 1,5,6,7,11,12 | APA | Parking Aid
2014 | Ford | F-350 | Rear Bumper Radar | BSW % | No Calibration Required |  | BSW | N/A | No Information Found at this Time | No Info Found |  | N/A | N/A | N/A | N/A | N/A |  | N/A | N/A | BSW | N/A
2014 | Ford | F-350 | Back Up Camera | BUC | On-Board Calibration - Back up Camera |  | BUC | P&I | no Pre-Qualifications Required for this Calibration Procedure. | No Pre-Quals | https://calibercollision.sharepoint.com/:b:/s/O365-Protech-InformationSolutions/ETU-3d8ZTThGk4fCBFv48CcBBsS_Yc56TZZo6RAtmX3Dvw?e=yPwvBy | N/A | N/A | N/A | N/A | N/A |  | N/A | 6 | BUC | Parking Aid
2014 | Ford | F-350 | Windshield Camera | LKA % | No Calibration Required | No Calibration Required | LKA | N/A | No Information Found at this Time | No Info Found |  | N/A | N/A | N/A | N/A | N/A |  | N/A | N/A | LKA | N/A
2014 | Ford | F-350 | Night Vision Camera | NV | No Calibration Required |  | NV | N/A | No Information Found at this Time | No Info Found |  | N/A | N/A | N/A | N/A | N/A |  | N/A | N/A | NV | N/A
2014 | Ford | F-350 | Surround View Camera | SVC % | No Calibration Required |  | SVC % | N/A | No Information Found at this Time | No Info Found |  | N/A | N/A | N/A | N/A | N/A |  | N/A | N/A | SVC | N/A
2014 | Ford | SUPER DUTY F-350 | Front Radar | ACC % | No Calibration Required |  | ACC | N/A | No Information Found at this Time | No Info Found |  | N/A | N/A | N/A | N/A | N/A |  | N/A | N/A | ACC | N/A
2014 | Ford | SUPER DUTY F-350 | Front Radar | AEB % | No Calibration Required |  | AEB | N/A | No Information Found at this Time | No Info Found |  | N/A | N/A | N/A | N/A | N/A |  | N/A | N/A | AEB | N/A
2014 | Ford | SUPER DUTY F-350 | Adaptive Headlamps | AHL | No Calibration Required |  | AHL | N/A | No Information Found at this Time | No Info Found |  | N/A | N/A | N/A | N/A | N/A |  | N/A | N/A | AHL | N/A
2014 | Ford | SUPER DUTY F-350 | Parking Aid Sonar | APA % | Static Calibration - Active Parking Assist |  | APA (%) | Static | No Pre-Qualifications Required for this Calibration Procedure. | No Pre-Quals | https://calibercollision.sharepoint.com/:b:/g/enterpriseprojects/VehicleServiceInformation/EfjEVtHtrYtJnsm0eElBEpQBTlrvP8-8aacIY0YbJS89Hw?e=9r4V0k | N/A | N/A | N/A | N/A | N/A |  | N/A | 1,5,6,7,11,12 | APA | Parking Aid
2014 | Ford | SUPER DUTY F-350 | Rear Bumper Radar | BSW % | No Calibration Required |  | BSW | N/A | No Information Found at this Time | No Info Found |  | N/A | N/A | N/A | N/A | N/A |  | N/A | N/A | BSW | N/A
2014 | Ford | SUPER DUTY F-350 | Back Up Camera | BUC | On-Board Calibration - Back up Camera |  | BUC | P&I | no Pre-Qualifications Required for this Calibration Procedure. | No Pre-Quals | https://calibercollision.sharepoint.com/:b:/g/enterpriseprojects/VehicleServiceInformation/EVVHmjA1a7tIqIhR_VnpLZoBbgIbMTl8RboaRNczLT1g7A?e=pNqEE7 | N/A | N/A | N/A | N/A | N/A |  | N/A | 6 | BUC | Parking Aid
2014 | Ford | SUPER DUTY F-350 | Windshield Camera | LKA % | No Calibration Required | No Calibration Required | LKA | N/A | No Information Found at this Time | No Info Found |  | N/A | N/A | N/A | N/A | N/A |  | N/A | N/A | LKA | N/A
2014 | Ford | SUPER DUTY F-350 | Night Vision Camera | NV | No Calibration Required |  | NV | N/A | No Information Found at this Time | No Info Found |  | N/A | N/A | N/A | N/A | N/A |  | N/A | N/A | NV | N/A
2014 | Ford | SUPER DUTY F-350 | Surround View Camera | SVC % | No Calibration Required |  | SVC % | N/A | No Information Found at this Time | No Info Found |  | N/A | N/A | N/A | N/A | N/A |  | N/A | N/A | SVC | N/A
2014 | Ford | F-450 | Front Radar | ACC % | No Calibration Required |  | ACC | N/A | No Information Found at this Time | No Info Found |  | N/A | N/A | N/A | N/A | N/A |  | N/A | N/A | ACC | N/A
2014 | Ford | F-450 | Front Radar | AEB % | No Calibration Required |  | AEB | N/A | No Information Found at this Time | No Info Found |  | N/A | N/A | N/A | N/A | N/A |  | N/A | N/A | AEB | N/A
2014 | Ford | F-450 | Adaptive Headlamps | AHL | No Calibration Required |  | AHL | N/A | No Information Found at this Time | No Info Found |  | N/A | N/A | N/A | N/A | N/A |  | N/A | N/A | AHL | N/A
2014 | Ford | F-450 | Parking Aid Sonar | APA % | Static Calibration - Active Parking Assist |  | APA (%) | Static | No Pre-Qualifications Required for this Calibration Procedure. | No Pre-Quals | https://calibercollision.sharepoint.com/:b:/s/O365-Protech-InformationSolutions/EbY9cGY81YRAodbjdl9_w8UBIHk_2RN7hgT9UDB3YadKeA?e=JTI4Ud | N/A | N/A | N/A | N/A | N/A |  | N/A | 1,5,6,7,11,12 | APA | Parking Aid
2014 | Ford | F-450 | Rear Bumper Radar | BSW % | No Calibration Required |  | BSW | N/A | No Information Found at this Time | No Info Found |  | N/A | N/A | N/A | N/A | N/A |  | N/A | N/A | BSW | N/A
2014 | Ford | F-450 | Back Up Camera | BUC | On-Board Calibration - Back up Camera |  | BUC | P&I | no Pre-Qualifications Required for this Calibration Procedure. | No Pre-Quals | https://calibercollision.sharepoint.com/:b:/s/O365-Protech-InformationSolutions/ETOfW2RZI11AouLqQITaLmAB5sD5cOFni5jon0dm0YPYHA?e=NqRQVJ | N/A | N/A | N/A | N/A | N/A |  | N/A | 6 | BUC | Parking Aid
2014 | Ford | F-450 | Windshield Camera | LKA % | No Calibration Required | No Calibration Required | LKA | N/A | No Information Found at this Time | No Info Found |  | N/A | N/A | N/A | N/A | N/A |  | N/A | N/A | LKA | N/A
2014 | Ford | F-450 | Night Vision Camera | NV | No Calibration Required |  | NV | N/A | No Information Found at this Time | No Info Found |  | N/A | N/A | N/A | N/A | N/A |  | N/A | N/A | NV | N/A
2014 | Ford | F-450 | Surround View Camera | SVC % | No Calibration Required |  | SVC % | N/A | No Information Found at this Time | No Info Found |  | N/A | N/A | N/A | N/A | N/A |  | N/A | N/A | SVC | N/A
2014 | Ford | SUPER DUTY F-450 | Front Radar | ACC % | No Calibration Required |  | ACC | N/A | No Information Found at this Time | No Info Found |  | N/A | N/A | N/A | N/A | N/A |  | N/A | N/A | ACC | N/A
2014 | Ford | SUPER DUTY F-450 | Front Radar | AEB % | No Calibration Required |  | AEB | N/A | No Information Found at this Time | No Info Found |  | N/A | N/A | N/A | N/A | N/A |  | N/A | N/A | AEB | N/A
2014 | Ford | SUPER DUTY F-450 | Adaptive Headlamps | AHL | No Calibration Required |  | AHL | N/A | No Information Found at this Time | No Info Found |  | N/A | N/A | N/A | N/A | N/A |  | N/A | N/A | AHL | N/A
2014 | Ford | SUPER DUTY F-450 | Parking Aid Sonar | APA % | Static Calibration - Active Parking Assist |  | APA (%) | Static | No Pre-Qualifications Required for this Calibration Procedure. | No Pre-Quals | https://calibercollision.sharepoint.com/:b:/g/enterpriseprojects/VehicleServiceInformation/Ea2l2eKKQ2hJuGU6wwz39koB2fjqiN3-WPSv1i_Qm4D3Zw?e=ReXaJc | N/A | N/A | N/A | N/A | N/A |  | N/A | 1,5,6,7,11,12 | APA | Parking Aid
2014 | Ford | SUPER DUTY F-450 | Rear Bumper Radar | BSW % | No Calibration Required |  | BSW | N/A | No Information Found at this Time | No Info Found |  | N/A | N/A | N/A | N/A | N/A |  | N/A | N/A | BSW | N/A
2014 | Ford | SUPER DUTY F-450 | Back Up Camera | BUC | On-Board Calibration - Back up Camera |  | BUC | P&I | no Pre-Qualifications Required for this Calibration Procedure. | No Pre-Quals | https://calibercollision.sharepoint.com/:b:/g/enterpriseprojects/VehicleServiceInformation/EV3g7RSCSP9IgHzWHRGaj2MBj0dm4OPIMintUIdx7_qzng?e=csga7C | N/A | N/A | N/A | N/A | N/A |  | N/A | 6 | BUC | Parking Aid
2014 | Ford | SUPER DUTY F-450 | Windshield Camera | LKA % | No Calibration Required | No Calibration Required | LKA | N/A | No Information Found at this Time | No Info Found |  | N/A | N/A | N/A | N/A | N/A |  | N/A | N/A | LKA | N/A
2014 | Ford | SUPER DUTY F-450 | Night Vision Camera | NV | No Calibration Required |  | NV | N/A | No Information Found at this Time | No Info Found |  | N/A | N/A | N/A | N/A | N/A |  | N/A | N/A | NV | N/A
2014 | Ford | SUPER DUTY F-450 | Surround View Camera | SVC % | No Calibration Required |  | SVC % | N/A | No Information Found at this Time | No Info Found |  | N/A | N/A | N/A | N/A | N/A |  | N/A | N/A | SVC | N/A
2014 | Ford | FIESTA | Front Radar | ACC % | No Calibration Required |  | ACC | N/A | No Information Found at this Time | No Info Found |  | N/A | N/A | N/A | N/A | N/A |  | N/A | N/A | ACC | N/A
2014 | Ford | FIESTA | Front Radar | AEB % | No Calibration Required |  | AEB | N/A | No Information Found at this Time | No Info Found |  | N/A | N/A | N/A | N/A | N/A |  | N/A | N/A | AEB | N/A
2014 | Ford | FIESTA | Adaptive Headlamps | AHL | No Calibration Required |  | AHL | N/A | No Information Found at this Time | No Info Found |  | N/A | N/A | N/A | N/A | N/A |  | N/A | N/A | AHL | N/A
2014 | Ford | FIESTA | Parking Aid Sonar | APA % | Static Calibration - Active Parking Assist |  | APA (%) | Static | No Pre-Qualifications Required for this Calibration Procedure. | No Pre-Quals | https://calibercollision.sharepoint.com/:b:/s/O365-Protech-InformationSolutions/Edgg0xmhquxFtpliKxsJdUYBSnYt1tqhx3ONy3sNJiFtBg?e=YuqDQr | N/A | N/A | N/A | N/A | N/A |  | N/A | 1,5,6,7,11,12 | APA | Parking Aid
2014 | Ford | FIESTA | Rear Bumper Radar | BSW % | No Calibration Required |  | BSW | N/A | No Information Found at this Time | No Info Found |  | N/A | N/A | N/A | N/A | N/A |  | N/A | N/A | BSW | N/A
2014 | Ford | FIESTA | Back Up Camera | BUC | On-Board Calibration - Back up Camera |  | BUC | P&I | no Pre-Qualifications Required for this Calibration Procedure. | No Pre-Quals | https://calibercollision.sharepoint.com/:b:/s/O365-Protech-InformationSolutions/EYr8a3N6m0FBmX4GvkQS06UB3W3fDCmuMn7caugGGP-9uw?e=YQHI1h | N/A | N/A | N/A | N/A | N/A |  | N/A | 6 | BUC | Parking Aid
2014 | Ford | FIESTA | Windshield Camera | LKA % | No Calibration Required | No Calibration Required | LKA | N/A | No Information Found at this Time | No Info Found |  | N/A | N/A | N/A | N/A | N/A |  | N/A | N/A | LKA | N/A
2014 | Ford | FIESTA | Night Vision Camera | NV | No Calibration Required |  | NV | N/A | No Information Found at this Time | No Info Found |  | N/A | N/A | N/A | N/A | N/A |  | N/A | N/A | NV | N/A
2014 | Ford | FIESTA | Surround View Camera | SVC % | No Calibration Required |  | SVC % | N/A | No Information Found at this Time | No Info Found |  | N/A | N/A | N/A | N/A | N/A |  | N/A | N/A | SVC | N/A
2014 | Ford | FLEX | Front Radar | ACC % | Dynamic Calibration - Adaptive Cruise Control |  | ACC (1) | Dynamic | Please ensure enough fuel for an extended drive cycle [The vehicle may need to be driven for up to an hour]. Please be aware that the front bumper will require removal and installation for calibration. | Min 1/4 Fuel Tank. Front Bumper R&I | https://calibercollision.sharepoint.com/:b:/s/O365-Protech-InformationSolutions/EZrrHE7lR1tMhTwEEoLFl-UBqDx_trrtfCRZhmszTvZUjg?e=DvnPvV | N/A | N/A | N/A | N/A | N/A |  | N/A | 1,11,12 | ACC (1) | Cruise Control Module
2014 | Ford | FLEX | Front Radar | AEB % | Dynamic Calibration - Automatic Emergency Braking |  | AEB (1) | Dynamic | Please ensure enough fuel for an extended drive cycle [The vehicle may need to be driven for up to an hour]. Please be aware that the front bumper will require removal and installation for calibration. | Min 1/4 Fuel Tank. Front Bumper R&I | https://calibercollision.sharepoint.com/:b:/s/O365-Protech-InformationSolutions/EUDDqyLd1NNAoOqeOjiJK2kB0GRCt1LlBEfpZTZMCrlrKg?e=l09Dum | N/A | N/A | N/A | N/A | N/A |  | N/A | 1,11,12 | AEB (1) | Collision Warning And Collision Avoidance System
2014 | Ford | FLEX | Adaptive Headlamps | AHL | No Calibration Required |  | AHL | N/A | No Information Found at this Time | No Info Found |  | N/A | N/A | N/A | N/A | N/A |  | N/A | N/A | AHL | N/A
2014 | Ford | FLEX | Parking Aid Sonar | APA % | Static Calibration - Active Parking Assist |  | APA (%) | Static | No Pre-Qualifications Required for this Calibration Procedure. | No Pre-Quals | https://calibercollision.sharepoint.com/:b:/s/O365-Protech-InformationSolutions/EbReivDJpvJBkKsElaVXWIkBBYXpMh42Ak_1uO4EGm83Bg?e=hdF83S | N/A | N/A | N/A | N/A | N/A |  | N/A | 1,5,6,7,11,12 | APA | Parking Aid
2014 | Ford | FLEX | Rear Bumper Radar | BSW % | On-Board Calibration - Blind Spot Warning |  | BSW (1) | P&I | No Pre-Qualifications Required for this Calibration Procedure. | No Pre-Quals | https://calibercollision.sharepoint.com/:b:/s/O365-Protech-InformationSolutions/EaxY65vexFtFuPr9x4q7AbMBAeq28UdYFc1kOODaZhmyEQ?e=ebnCLz | N/A | N/A | N/A | N/A | N/A |  | N/A | 5,6,7 | BSW (1) | Side Obstacle Detection
2014 | Ford | FLEX | Back Up Camera | BUC | On-Board Calibration - Back up Camera |  | BUC | P&I | no Pre-Qualifications Required for this Calibration Procedure. | No Pre-Quals | https://calibercollision.sharepoint.com/:b:/s/O365-Protech-InformationSolutions/EcDkLcfaDNZLi4Zbhc8wZvcBZ-uEKbuGVnyUaqsCeLGQsg?e=PmJTDZ | N/A | N/A | N/A | N/A | N/A |  | N/A | 6 | BUC | Parking Aid
2014 | Ford | FLEX | Windshield Camera | LKA % | No Calibration Required | No Calibration Required | LKA | N/A | No Information Found at this Time | No Info Found |  | N/A | N/A | N/A | N/A | N/A |  | N/A | N/A | LKA | N/A
2014 | Ford | FLEX | Night Vision Camera | NV | No Calibration Required |  | NV | N/A | No Information Found at this Time | No Info Found |  | N/A | N/A | N/A | N/A | N/A |  | N/A | N/A | NV | N/A
2014 | Ford | FLEX | Surround View Camera | SVC % | No Calibration Required |  | SVC % | N/A | No Information Found at this Time | No Info Found |  | N/A | N/A | N/A | N/A | N/A |  | N/A | N/A | SVC | N/A
2014 | Ford | FOCUS | Front Radar | ACC % | No Calibration Required |  | ACC | N/A | No Information Found at this Time | No Info Found |  | N/A | N/A | N/A | N/A | N/A |  | N/A | N/A | ACC | N/A
2014 | Ford | FOCUS | Front Radar | AEB % | No Calibration Required |  | AEB | N/A | No Information Found at this Time | No Info Found |  | N/A | N/A | N/A | N/A | N/A |  | N/A | N/A | AEB | N/A
2014 | Ford | FOCUS | Adaptive Headlamps | AHL | No Calibration Required |  | AHL | N/A | No Information Found at this Time | No Info Found |  | N/A | N/A | N/A | N/A | N/A |  | N/A | N/A | AHL | N/A
2014 | Ford | FOCUS | Parking Aid Sonar | APA % | Static Calibration - Active Parking Assist |  | APA (%) | Static | No Pre-Qualifications Required for this Calibration Procedure. | No Pre-Quals | https://calibercollision.sharepoint.com/:b:/s/O365-Protech-InformationSolutions/EdWKqCgmMc5KhlNgx-jQxAUBfnqxTXVT3msb2lByabAsPg?e=Q1KIRk | N/A | N/A | N/A | N/A | N/A |  | N/A | 1,5,6,7,11,12 | APA | Parking Aid
2014 | Ford | FOCUS | Rear Bumper Radar | BSW % | No Calibration Required |  | BSW | N/A | No Information Found at this Time | No Info Found |  | N/A | N/A | N/A | N/A | N/A |  | N/A | N/A | BSW | N/A
2014 | Ford | FOCUS | Back Up Camera | BUC | On-Board Calibration - Back up Camera |  | BUC | P&I | no Pre-Qualifications Required for this Calibration Procedure. | No Pre-Quals | https://calibercollision.sharepoint.com/:b:/s/O365-Protech-InformationSolutions/Eai8TZedIiFDgNYEYA--COEBjvRzSxzn0jtqiLbIgDbTaw?e=uhPdMO | N/A | N/A | N/A | N/A | N/A |  | N/A | 6 | BUC | Parking Aid
2014 | Ford | FOCUS | Windshield Camera | LKA % | No Calibration Required | No Calibration Required | LKA | N/A | No Information Found at this Time | No Info Found |  | N/A | N/A | N/A | N/A | N/A |  | N/A | N/A | LKA | N/A
2014 | Ford | FOCUS | Night Vision Camera | NV | No Calibration Required |  | NV | N/A | No Information Found at this Time | No Info Found |  | N/A | N/A | N/A | N/A | N/A |  | N/A | N/A | NV | N/A
2014 | Ford | FOCUS | Surround View Camera | SVC % | No Calibration Required |  | SVC % | N/A | No Information Found at this Time | No Info Found |  | N/A | N/A | N/A | N/A | N/A |  | N/A | N/A | SVC | N/A
2014 | Ford | FUSION | Front Radar | ACC % | Dynamic Calibration - Adaptive Cruise Control |  | ACC (1) | Dynamic | Please ensure enough fuel for an extended drive cycle [The vehicle may need to be driven for up to an hour]. | Min 1/4 Fuel Tank | https://calibercollision.sharepoint.com/:b:/s/O365-Protech-InformationSolutions/Ec9j8KtNFPxNnFwQnof13z8Bgu2mLMBuIdlo7_QhtuKjmA?e=fc6u9m | N/A | N/A | N/A | N/A | N/A |  | N/A | 1,11,12 | ACC (1) | Cruise Control Module
2014 | Ford | FUSION | Front Radar | AEB % | Dynamic Calibration - Automatic Emergency Braking |  | AEB (1) | Dynamic | Please ensure enough fuel for an extended drive cycle [The vehicle may need to be driven for up to an hour]. | Min 1/4 Fuel Tank | https://calibercollision.sharepoint.com/:b:/s/O365-Protech-InformationSolutions/EaFUqusTBZZBo5-iCvFyMDIBVpE93M5fUR5NdgZJM7CSgQ?e=bWpqt9 | N/A | N/A | N/A | N/A | N/A |  | N/A | 1,11,12 | AEB (1) | Collision Warning And Collision Avoidance System
2014 | Ford | FUSION | Adaptive Headlamps | AHL | No Calibration Required |  | AHL | N/A | No Information Found at this Time | No Info Found |  | N/A | N/A | N/A | N/A | N/A |  | N/A | N/A | AHL | N/A
2014 | Ford | FUSION | Parking Aid Sonar | APA % | Static Calibration - Active Parking Assist |  | APA (%) | Static | No Pre-Qualifications Required for this Calibration Procedure. | No Pre-Quals | https://calibercollision.sharepoint.com/:b:/s/O365-Protech-InformationSolutions/Eej_WK3F1wVJo08OS01IqvkBWmxkEGa4zMWc8G6qIVTiEw?e=fcUu5m | N/A | N/A | N/A | N/A | N/A |  | N/A | 1,5,6,7,11,12 | APA | Parking Aid
2014 | Ford | FUSION | Rear Bumper Radar | BSW % | On-Board Calibration - Blind Spot Warning |  | BSW (1) | P&I | Please ensure enough fuel for an extended drive cycle [The vehicle may need to be driven for up to an hour]. | Min 1/4 Fuel Tank | https://calibercollision.sharepoint.com/:b:/s/O365-Protech-InformationSolutions/EWgQYlbKJtpGmRGueBBkZLwB7UQQkQvK7fVQdMy5GsFMaw?e=kk5VgE | N/A | N/A | N/A | N/A | N/A |  | N/A | 5,6,7 | BSW (1) | Side Obstacle Detection
2014 | Ford | FUSION | Back Up Camera | BUC | On-Board Calibration - Back up Camera |  | BUC | P&I | no Pre-Qualifications Required for this Calibration Procedure. | No Pre-Quals | https://calibercollision.sharepoint.com/:b:/s/O365-Protech-InformationSolutions/EXOUfQrismtIlJh6bnA1uhABJn-1mwtrxwbdm6fe6Dxxhw?e=TjUhe4 | N/A | N/A | N/A | N/A | N/A |  | N/A | 6 | BUC | Parking Aid
2014 | Ford | FUSION | Windshield Camera | LKA % | Dynamic Calibration - Lane Keep Assist | Dynamic Calibration – Lane Keep Assist | LKA (1) | Dynamic | Please ensure enough fuel for an extended drive cycle [The vehicle may need to be driven for up to an hour]. | Min 1/4 Fuel Tank | https://calibercollision.sharepoint.com/:b:/s/O365-Protech-InformationSolutions/EcWwi8zCk7JPp2wswviE394BCQv_sUDUdT6zrVG4WeRNXA?e=GOp7um | N/A | N/A | The IPMA camera alignment procedure should be performed when any of the following occur: Suspension repair, alignment or modifications | The original glass used on Ford Motor Company vehicles is designed and built to provide optimum fit, function, safety and structural integrity. The quality, performance and safety of aftermarket replacement windshield and side glass may not meet Ford Motor Company’s exacting specifications, and can result in key safety features not functioning properly and reduced customer satisfaction in the performance of their vehicle. For these reasons, Ford Motor Company does not approve the use of aftermarket windshield or side replacement glass. Only by using Ford Original Equipment Carlite replacement glass can you be assured of the fit, function, safety and structural integrity of the repair. | https://calibercollision.sharepoint.com/:b:/g/enterpriseprojects/VehicleServiceInformation/ERGWj33nCPhGhc1vXWj9UGwBQ9igz2m6SH0T3k2ZC-aAQQ?e=KOUkZ1 |  | N/A | 13 | LKA (1) | Lane Departure Warning
2014 | Ford | FUSION | Night Vision Camera | NV | No Calibration Required |  | NV | N/A | No Information Found at this Time | No Info Found |  | N/A | N/A | N/A | N/A | N/A |  | N/A | N/A | NV | N/A
2014 | Ford | FUSION | Surround View Camera | SVC % | No Calibration Required |  | SVC % | N/A | No Information Found at this Time | No Info Found |  | N/A | N/A | N/A | N/A | N/A |  | N/A | N/A | SVC | N/A
2014 | Ford | MUSTANG | Front Radar | ACC % | No Calibration Required |  | ACC | N/A | No Information Found at this Time | No Info Found |  | N/A | N/A | N/A | N/A | N/A |  | N/A | N/A | ACC | N/A
2014 | Ford | MUSTANG | Front Radar | AEB % | No Calibration Required |  | AEB | N/A | No Information Found at this Time | No Info Found |  | N/A | N/A | N/A | N/A | N/A |  | N/A | N/A | AEB | N/A
2014 | Ford | MUSTANG | Adaptive Headlamps | AHL | No Calibration Required |  | AHL | N/A | No Information Found at this Time | No Info Found |  | N/A | N/A | N/A | N/A | N/A |  | N/A | N/A | AHL | N/A
2014 | Ford | MUSTANG | Parking Aid Sonar | APA % | Static Calibration - Active Parking Assist |  | APA (%) | Static | No Pre-Qualifications Required for this Calibration Procedure. | No Pre-Quals | https://calibercollision.sharepoint.com/:b:/s/O365-Protech-InformationSolutions/ESMCuGZruhdLg5LWcLRHG2IBL4nwqyvZXqyvobgzffZgCw?e=3pBBhj | N/A | N/A | N/A | N/A | N/A |  | N/A | 1,5,6,7,11,12 | APA | Parking Aid
2014 | Ford | MUSTANG | Rear Bumper Radar | BSW % | No Calibration Required |  | BSW | N/A | No Information Found at this Time | No Info Found |  | N/A | N/A | N/A | N/A | N/A |  | N/A | N/A | BSW | N/A
2014 | Ford | MUSTANG | Back Up Camera | BUC | On-Board Calibration - Back up Camera |  | BUC | P&I | No Pre-Qualifications Required for this Calibration Procedure. | No Pre-Quals | https://calibercollision.sharepoint.com/:b:/s/O365-Protech-InformationSolutions/EZAhUVOWLTxPnhYALgv6UFYBPUk7xy8cQyxOcYUudTiWag?e=mUXWNd | N/A | N/A | N/A | N/A | N/A |  | N/A | 6 | BUC | Parking Aid
2014 | Ford | MUSTANG | Windshield Camera | LKA % | No Calibration Required | No Calibration Required | LKA | N/A | No Information Found at this Time | No Info Found |  | N/A | N/A | N/A | N/A | N/A |  | N/A | N/A | LKA | N/A
2014 | Ford | MUSTANG | Night Vision Camera | NV | No Calibration Required |  | NV | N/A | No Information Found at this Time | No Info Found |  | N/A | N/A | N/A | N/A | N/A |  | N/A | N/A | NV | N/A
2014 | Ford | MUSTANG | Surround View Camera | SVC % | No Calibration Required |  | SVC % | N/A | No Information Found at this Time | No Info Found |  | N/A | N/A | N/A | N/A | N/A |  | N/A | N/A | SVC | N/A
2014 | Ford | POLICE INTERCEPTOR | Front Radar | ACC % | Dynamic Calibration - Adaptive Cruise Control |  | ACC | Dynamic | Please ensure enough fuel for an extended drive cycle [The vehicle may need to be driven for up to an hour]. | Min 1/4 Fuel Tank | https://calibercollision.sharepoint.com/:b:/g/enterpriseprojects/VehicleServiceInformation/EYUnEvhIDkZJg87ZclBMzo4BeK1eXfthPrnoIjtaNO3INg?e=PjAF6x | N/A | N/A | N/A | N/A | N/A |  | N/A | 1,11,12 | ACC (1) | Cruise Control Module
2014 | Ford | POLICE INTERCEPTOR | Front Radar | AEB % | Dynamic Calibration - Automatic Emergency Braking |  | AEB | Dynamic | Please ensure enough fuel for an extended drive cycle [The vehicle may need to be driven for up to an hour]. | Min 1/4 Fuel Tank | https://calibercollision.sharepoint.com/:b:/g/enterpriseprojects/VehicleServiceInformation/EZsRipdjqYlKoJq5bKNTVzgBP1LNPgP-zv0vV5b3hD5hgw?e=9QkcIW | N/A | N/A | N/A | N/A | N/A |  | N/A | 1,11,12 | AEB (1) | Collision Warning And Collision Avoidance System
2014 | Ford | POLICE INTERCEPTOR | Adaptive Headlamps | AHL | No Calibration Required |  | AHL | N/A | No Information Found at this Time | No Info Found |  | N/A | N/A | N/A | N/A | N/A |  | N/A | N/A | AHL | N/A
2014 | Ford | POLICE INTERCEPTOR | Parking Aid Sonar | APA % | Static Calibration - Active Parking Assist |  | APA | Static | No Pre-Qualifications Required for this Calibration Procedure. | No Pre-Quals | https://calibercollision.sharepoint.com/:b:/g/enterpriseprojects/VehicleServiceInformation/EQr6zobtd9dPnYL8GoZznVgBIhKqDxf-wyEGdbrwOnZFoQ?e=0VcVc9 | N/A | N/A | N/A | N/A | N/A |  | N/A | 1,5,6,7,11,12 | APA | Parking Aid
2014 | Ford | POLICE INTERCEPTOR | Rear Bumper Radar | BSW % | No Calibration Required |  | BSW | N/A | No Information Found at this Time | No Info Found |  | N/A | N/A | N/A | N/A | N/A |  | N/A | N/A | BSW | N/A
2014 | Ford | POLICE INTERCEPTOR | Back Up Camera | BUC | On-Board Calibration - Back up Camera |  | BUC | P&I | No Pre-Qualifications Required for this Calibration Procedure. | No Pre-Quals | https://calibercollision.sharepoint.com/:b:/g/enterpriseprojects/VehicleServiceInformation/EcSOGD9YrSJBp9Vr1yVKq14BuaaBCCVGVggPTQVtfW-LQQ?e=aX7K2s | N/A | N/A | N/A | N/A | N/A |  | N/A | 6 | BUC | Parking Aid
2014 | Ford | POLICE INTERCEPTOR | Windshield Camera | LKA % | No Calibration Required | No Calibration Required | LKA | N/A | No Information Found at this Time | No Info Found |  | N/A | N/A | N/A | N/A | N/A |  | N/A | N/A | LKA | N/A
2014 | Ford | POLICE INTERCEPTOR | Night Vision Camera | NV | No Calibration Required |  | NV | N/A | No Information Found at this Time | No Info Found |  | N/A | N/A | N/A | N/A | N/A |  | N/A | N/A | NV | N/A
2014 | Ford | POLICE INTERCEPTOR | Surround View Camera | SVC % | No Calibration Required |  | SVC % | N/A | No Information Found at this Time | No Info Found |  | N/A | N/A | N/A | N/A | N/A |  | N/A | N/A | SVC | N/A
2014 | Ford | TAURUS | Front Radar | ACC % | Dynamic Calibration - Adaptive Cruise Control |  | ACC (1) | Dynamic | Please ensure enough fuel for an extended drive cycle [The vehicle may need to be driven for up to an hour]. | Min 1/4 Fuel Tank | https://calibercollision.sharepoint.com/:b:/s/O365-Protech-InformationSolutions/EfUToVBt6RlDiXrNF2iZYTEBxZ5NK4FP1gpS0tmxJB10SA?e=2wTGuw | N/A | N/A | N/A | N/A | N/A |  | N/A | 1,11,12 | ACC (1) | Cruise Control Module
2014 | Ford | TAURUS | Front Radar | AEB % | Dynamic Calibration - Automatic Emergency Braking |  | AEB (1) | Dynamic | Please ensure enough fuel for an extended drive cycle [The vehicle may need to be driven for up to an hour]. | Min 1/4 Fuel Tank | https://calibercollision.sharepoint.com/:b:/s/O365-Protech-InformationSolutions/EVMt7vja0SpNn4NRvNRK63cBd_7x_JD1qNQaK4c_HZLL1w?e=nGCrUL | N/A | N/A | N/A | N/A | N/A |  | N/A | 1,11,12 | AEB (1) | Collision Warning And Collision Avoidance System
2014 | Ford | TAURUS | Adaptive Headlamps | AHL | No Calibration Required |  | AHL | N/A | No Information Found at this Time | No Info Found |  | N/A | N/A | N/A | N/A | N/A |  | N/A | N/A | AHL | N/A
2014 | Ford | TAURUS | Parking Aid Sonar | APA % | Static Calibration - Active Parking Assist |  | APA (%) | Static | No Pre-Qualifications Required for this Calibration Procedure. | No Pre-Quals | https://calibercollision.sharepoint.com/:b:/s/O365-Protech-InformationSolutions/EelsEmEb3IhBlaAWrulNTBMBu0PBCU7rVYJY6meGkvG8Yg?e=HwEaOd | N/A | N/A | N/A | N/A | N/A |  | N/A | 1,5,6,7,11,12 | APA | Parking Aid
2014 | Ford | TAURUS | Rear Bumper Radar | BSW % | On-Board Calibration - Blind Spot Warning |  | BSW (1) | P&I | Please ensure enough fuel for an extended drive cycle [The vehicle may need to be driven for up to an hour]. | Min 1/4 Fuel Tank | https://calibercollision.sharepoint.com/:b:/s/O365-Protech-InformationSolutions/EZwxbvRRq7JJgiC5lrZs-9EBmf76chDiDqt68ksrYz5Zfg?e=hpSjhG | N/A | N/A | N/A | N/A | N/A |  | N/A | 5,6,7 | BSW (1) | Side Obstacle Detection
2014 | Ford | TAURUS | Back Up Camera | BUC | On-Board Calibration - Back up Camera |  | BUC | P&I | No Pre-Qualifications Required for this Calibration Procedure. | No Pre-Quals | https://calibercollision.sharepoint.com/:b:/s/O365-Protech-InformationSolutions/ES-BXgm-k-NHqMXWs2YZMysBVKAqr5pi74J2cZ2P4Fn_bg?e=mJbf29 | N/A | N/A | N/A | N/A | N/A |  | N/A | 6 | BUC | Parking Aid
2014 | Ford | TAURUS | Windshield Camera | LKA % | Dynamic Calibration - Lane Keep Assist | Dynamic Calibration – Lane Keep Assist | LKA (1) | Dynamic | Please ensure enough fuel for an extended drive cycle [The vehicle may need to be driven for up to an hour]. | Min 1/4 Fuel Tank | https://calibercollision.sharepoint.com/:b:/s/O365-Protech-InformationSolutions/ERHlKnMsNplGqaN606Isex4B077FV1hUWsWawdZaYI9UPQ?e=7hg9nt | N/A | N/A | The IPMA camera alignment procedure should be performed when any of the following occur: Suspension repair, alignment or modifications | The original glass used on Ford Motor Company vehicles is designed and built to provide optimum fit, function, safety and structural integrity. The quality, performance and safety of aftermarket replacement windshield and side glass may not meet Ford Motor Company’s exacting specifications, and can result in key safety features not functioning properly and reduced customer satisfaction in the performance of their vehicle. For these reasons, Ford Motor Company does not approve the use of aftermarket windshield or side replacement glass. Only by using Ford Original Equipment Carlite replacement glass can you be assured of the fit, function, safety and structural integrity of the repair. | https://calibercollision.sharepoint.com/:b:/g/enterpriseprojects/VehicleServiceInformation/ERGWj33nCPhGhc1vXWj9UGwBQ9igz2m6SH0T3k2ZC-aAQQ?e=KOUkZ1 |  | N/A | 13 | LKA (1) | Lane Departure Warning
2014 | Ford | TAURUS | Night Vision Camera | NV | No Calibration Required |  | NV | N/A | No Information Found at this Time | No Info Found |  | N/A | N/A | N/A | N/A | N/A |  | N/A | N/A | NV | N/A
2014 | Ford | TAURUS | Surround View Camera | SVC % | No Calibration Required |  | SVC % | N/A | No Information Found at this Time | No Info Found |  | N/A | N/A | N/A | N/A | N/A |  | N/A | N/A | SVC | N/A
2014 | Ford | TRANSIT CONNECT | Front Radar | ACC % | No Calibration Required |  | ACC | N/A | No Information Found at this Time | No Info Found |  | N/A | N/A | N/A | N/A | N/A |  | N/A | N/A | ACC | N/A
2014 | Ford | TRANSIT CONNECT | Front Radar | AEB % | No Calibration Required |  | AEB | N/A | No Information Found at this Time | No Info Found |  | N/A | N/A | N/A | N/A | N/A |  | N/A | N/A | AEB | N/A
2014 | Ford | TRANSIT CONNECT | Adaptive Headlamps | AHL | No Calibration Required |  | AHL | N/A | No Information Found at this Time | No Info Found |  | N/A | N/A | N/A | N/A | N/A |  | N/A | N/A | AHL | N/A
2014 | Ford | TRANSIT CONNECT | Parking Aid Sonar | APA % | Static Calibration - Active Parking Assist |  | APA (%) | Static | No Pre-Qualifications Required for this Calibration Procedure. | No Pre-Quals | https://calibercollision.sharepoint.com/:b:/s/O365-Protech-InformationSolutions/EbcDdwWqHHlPpPw1s3-0U14BIw0U6P0qk6ZRA3ctouxTdg?e=7J1Z6d | N/A | N/A | N/A | N/A | N/A |  | N/A | 1,5,6,7,11,12 | APA | Parking Aid
2014 | Ford | TRANSIT CONNECT | Rear Bumper Radar | BSW % | No Calibration Required |  | BSW | N/A | No Information Found at this Time | No Info Found |  | N/A | N/A | N/A | N/A | N/A |  | N/A | N/A | BSW | N/A
2014 | Ford | TRANSIT CONNECT | Back Up Camera | BUC | On-Board Calibration - Back up Camera |  | BUC | P&I | No Pre-Qualifications Required for this Calibration Procedure. | No Pre-Quals | https://calibercollision.sharepoint.com/:b:/s/O365-Protech-InformationSolutions/Eb249xCG8ABPqyV48wT9Q5YB_aBZArmy3OuTgTm1FMlR-w?e=5IhvKO | N/A | N/A | N/A | N/A | N/A |  | N/A | 6 | BUC | Parking Aid
2014 | Ford | TRANSIT CONNECT | Windshield Camera | LKA % | No Calibration Required | No Calibration Required | LKA | N/A | No Information Found at this Time | No Info Found |  | N/A | N/A | N/A | N/A | N/A |  | N/A | N/A | LKA | N/A
2014 | Ford | TRANSIT CONNECT | Night Vision Camera | NV | No Calibration Required |  | NV | N/A | No Information Found at this Time | No Info Found |  | N/A | N/A | N/A | N/A | N/A |  | N/A | N/A | NV | N/A
2014 | Ford | TRANSIT CONNECT | Surround View Camera | SVC % | No Calibration Required |  | SVC % | N/A | No Information Found at this Time | No Info Found |  | N/A | N/A | N/A | N/A | N/A |  | N/A | N/A | SVC | N/A
2015 | Ford | C-MAX | Front Radar | ACC % | No Calibration Required |  | ACC | N/A | No Information Found at this Time | No Info Found |  | N/A | N/A | N/A | N/A | N/A |  | N/A | N/A | ACC | N/A
2015 | Ford | C-MAX | Front Radar | AEB % | No Calibration Required |  | AEB | N/A | No Information Found at this Time | No Info Found |  | N/A | N/A | N/A | N/A | N/A |  | N/A | N/A | AEB | N/A
2015 | Ford | C-MAX | Adaptive Headlamps | AHL | No Calibration Required |  | AHL | N/A | No Information Found at this Time | No Info Found |  | N/A | N/A | N/A | N/A | N/A |  | N/A | N/A | AHL | N/A
2015 | Ford | C-MAX | Parking Aid Sonar | APA % | Static Calibration - Active Parking Assist |  | APA (%) | Static | No Pre-Qualifications Required for this Calibration Procedure. | No Pre-Quals | https://calibercollision.sharepoint.com/:b:/s/O365-Protech-InformationSolutions/EQHi1mECiBdLqlvKojXwbx0BQ1AnHNk9k55e5rXbkDBgTg?e=Pqr7pn | N/A | N/A | N/A | N/A | N/A |  | N/A | 1,5,6,7,11,12 | APA | Parking Aid
2015 | Ford | C-MAX | Rear Bumper Radar | BSW % | No Calibration Required |  | BSW | N/A | No Information Found at this Time | No Info Found |  | N/A | N/A | N/A | N/A | N/A |  | N/A | N/A | BSW | N/A
2015 | Ford | C-MAX | Back Up Camera | BUC | On-Board Calibration - Back up Camera |  | BUC | P&I | no Pre-Qualifications Required for this Calibration Procedure. | No Pre-Quals | https://calibercollision.sharepoint.com/:b:/s/O365-Protech-InformationSolutions/EScd7E8Lr5JNm3Hc_Z8rZMkB3i6kURjDlNsJpR8n7GiWiA?e=lCJutj | N/A | N/A | N/A | N/A | N/A |  | N/A | 6 | BUC | Parking Aid
2015 | Ford | C-MAX | Windshield Camera | LKA % | No Calibration Required | No Calibration Required | LKA | N/A | No Information Found at this Time | No Info Found |  | N/A | N/A | N/A | N/A | N/A |  | N/A | N/A | LKA | N/A
2015 | Ford | C-MAX | Night Vision Camera | NV | No Calibration Required |  | NV | N/A | No Information Found at this Time | No Info Found |  | N/A | N/A | N/A | N/A | N/A |  | N/A | N/A | NV | N/A
2015 | Ford | C-MAX | Surround View Camera | SVC % | No Calibration Required |  | SVC % | N/A | No Information Found at this Time | No Info Found |  | N/A | N/A | N/A | N/A | N/A |  | N/A | N/A | SVC | N/A
2015 | Ford | EDGE | Front Radar | ACC % | Dynamic Calibration - Adaptive Cruise Control |  | ACC (2) | Dynamic | Please ensure enough fuel for an extended drive cycle [The vehicle may need to be driven for up to an hour]. | Min 1/4 Fuel Tank | https://calibercollision.sharepoint.com/:b:/s/O365-Protech-InformationSolutions/EQsJA2oRWP9JkTQ5BTY87f8Bv-5xHJp4oJvsW2NMeJH9SA?e=2CaeOP | N/A | N/A | N/A | The original glass used on Ford Motor Company vehicles is designed and built to provide optimum fit, function, safety and structural integrity. The quality, performance and safety of aftermarket replacement windshield and side glass may not meet Ford Motor Company’s exacting specifications, and can result in key safety features not functioning properly and reduced customer satisfaction in the performance of their vehicle. For these reasons, Ford Motor Company does not approve the use of aftermarket windshield or side replacement glass. Only by using Ford Original Equipment Carlite replacement glass can you be assured of the fit, function, safety and structural integrity of the repair. | https://calibercollision.sharepoint.com/:b:/g/enterpriseprojects/VehicleServiceInformation/ERGWj33nCPhGhc1vXWj9UGwBQ9igz2m6SH0T3k2ZC-aAQQ?e=KOUkZ1 |  | N/A | 1,11,12,13 | ACC (2) | Cruise Control Module
2015 | Ford | EDGE | Front Radar | AEB % | Dynamic Calibration - Automatic Emergency Braking |  | AEB (2) | Dynamic | Please ensure enough fuel for an extended drive cycle [The vehicle may need to be driven for up to an hour]. | Min 1/4 Fuel Tank | https://calibercollision.sharepoint.com/:b:/s/O365-Protech-InformationSolutions/ESh6EtdemmNFg9xWc1V0CQwBwjjPZis_dq99wOCYmEigMQ?e=PP9L0g | N/A | N/A | N/A | The original glass used on Ford Motor Company vehicles is designed and built to provide optimum fit, function, safety and structural integrity. The quality, performance and safety of aftermarket replacement windshield and side glass may not meet Ford Motor Company’s exacting specifications, and can result in key safety features not functioning properly and reduced customer satisfaction in the performance of their vehicle. For these reasons, Ford Motor Company does not approve the use of aftermarket windshield or side replacement glass. Only by using Ford Original Equipment Carlite replacement glass can you be assured of the fit, function, safety and structural integrity of the repair. | https://calibercollision.sharepoint.com/:b:/g/enterpriseprojects/VehicleServiceInformation/ERGWj33nCPhGhc1vXWj9UGwBQ9igz2m6SH0T3k2ZC-aAQQ?e=KOUkZ1 |  | N/A | 1,11,12,13 | AEB (2) | Collision Warning And Collision Avoidance System
2015 | Ford | EDGE | Adaptive Headlamps | AHL | No Calibration Required |  | AHL | N/A | No Information Found at this Time | No Info Found |  | N/A | N/A | N/A | N/A | N/A |  | N/A | N/A | AHL | N/A
2015 | Ford | EDGE | Parking Aid Sonar | APA % | Static Calibration - Active Parking Assist |  | APA (%) | Static | No Pre-Qualifications Required for this Calibration Procedure. | No Pre-Quals | https://calibercollision.sharepoint.com/:b:/s/O365-Protech-InformationSolutions/EbjgHtO6vl5BucELyKIfTN8BrNLAyFY-044YweeqRzvdxw?e=1rtXdc | N/A | N/A | N/A | N/A | N/A |  | N/A | 1,5,6,7,11,12 | APA | Parking Aid
2015 | Ford | EDGE | Rear Bumper Radar | BSW % | On-Board Calibration - Blind Spot Warning |  | BSW (1) | P&I | Please ensure enough fuel for an extended drive cycle [The vehicle may need to be driven for up to an hour]. | Min 1/4 Fuel Tank | https://calibercollision.sharepoint.com/:b:/s/O365-Protech-InformationSolutions/ER2pYtJrRulHq-Vzug4TvEwBcyrowVlnk03TlwhGCapfJA?e=K7xSjV | N/A | N/A | N/A | N/A | N/A |  | N/A | 5,6,7 | BSW (1) | Side Obstacle Detection
2015 | Ford | EDGE | Back Up Camera | BUC | On-Board Calibration - Back up Camera |  | BUC | P&I | no Pre-Qualifications Required for this Calibration Procedure. | No Pre-Quals | https://calibercollision.sharepoint.com/:b:/s/O365-Protech-InformationSolutions/ETHzydemPolHj9QFMPjq4DYBO_hIN3ChN7wbE6Hz29vMzA?e=1rc2Uo | N/A | N/A | N/A | N/A | N/A |  | N/A | 6 | BUC | Parking Aid
2015 | Ford | EDGE | Windshield Camera | LKA % | Dynamic Calibration - Lane Keep Assist | Dynamic Calibration – Lane Keep Assist | LKA (1) | Dynamic | Please ensure enough fuel for an extended drive cycle [The vehicle may need to be driven for up to an hour]. | Min 1/4 Fuel Tank | https://calibercollision.sharepoint.com/:b:/s/O365-Protech-InformationSolutions/EaLyhGjsJ89HnZEWnP0ngy8BQ8orTClYXby_GqlZFjdGnA?e=QIZleI | N/A | N/A | The IPMA camera alignment procedure should be performed when any of the following occur: Suspension repair, alignment or modifications | The original glass used on Ford Motor Company vehicles is designed and built to provide optimum fit, function, safety and structural integrity. The quality, performance and safety of aftermarket replacement windshield and side glass may not meet Ford Motor Company’s exacting specifications, and can result in key safety features not functioning properly and reduced customer satisfaction in the performance of their vehicle. For these reasons, Ford Motor Company does not approve the use of aftermarket windshield or side replacement glass. Only by using Ford Original Equipment Carlite replacement glass can you be assured of the fit, function, safety and structural integrity of the repair. | https://calibercollision.sharepoint.com/:b:/g/enterpriseprojects/VehicleServiceInformation/ERGWj33nCPhGhc1vXWj9UGwBQ9igz2m6SH0T3k2ZC-aAQQ?e=KOUkZ1 |  | N/A | 13 | LKA (1) | Lane Keeping System
2015 | Ford | EDGE | Night Vision Camera | NV | No Calibration Required |  | NV | N/A | No Information Found at this Time | No Info Found |  | N/A | N/A | N/A | N/A | N/A |  | N/A | N/A | NV | N/A
2015 | Ford | EDGE | Surround View Camera | SVC % | No Calibration Required |  | SVC (%) | N/A | No Information Found at this Time | No Info Found | https://calibercollision.sharepoint.com/:b:/s/O365-Protech-InformationSolutions/EUtBUymB4eJPiDhp5RfZhjwBMHF7tx6IssfDRhVC9wRrrw?e=oUEYRc | N/A | N/A | N/A | N/A | N/A |  | N/A | N/A | SVC | N/A
2015 | Ford | ESCAPE | Front Radar | ACC % | No Calibration Required |  | ACC | N/A | No Information Found at this Time | No Info Found |  | N/A | N/A | N/A | N/A | N/A |  | N/A | N/A | ACC | N/A
2015 | Ford | ESCAPE | Front Radar | AEB % | No Calibration Required |  | AEB | N/A | No Information Found at this Time | No Info Found |  | N/A | N/A | N/A | N/A | N/A |  | N/A | N/A | AEB | N/A
2015 | Ford | ESCAPE | Adaptive Headlamps | AHL | No Calibration Required |  | AHL | N/A | No Information Found at this Time | No Info Found |  | N/A | N/A | N/A | N/A | N/A |  | N/A | N/A | AHL | N/A
2015 | Ford | ESCAPE | Parking Aid Sonar | APA % | Static Calibration - Active Parking Assist |  | APA (%) | Static | No Pre-Qualifications Required for this Calibration Procedure. | No Pre-Quals | https://calibercollision.sharepoint.com/:b:/s/O365-Protech-InformationSolutions/EdJxv5tkYrxPmpf0maZZ-7AB30KMgsAmRAEjh8nrDs4UFQ?e=lMaCu9 | N/A | N/A | N/A | N/A | N/A |  | N/A | 1,5,6,7,11,12 | APA | Parking Aid
2015 | Ford | ESCAPE | Rear Bumper Radar | BSW % | On-Board Calibration - Blind Spot Warning |  | BSW (1) | P&I | Please ensure enough fuel for an extended drive cycle [The vehicle may need to be driven for up to an hour]. | Min 1/4 Fuel Tank | https://calibercollision.sharepoint.com/:b:/s/O365-Protech-InformationSolutions/EQ4GOyLTx5pJhtBTJKYNXCQBDIij58AlqKXeoAm51pInkA?e=RG9VBO | N/A | N/A | N/A | N/A | N/A |  | N/A | 5,6,7 | BSW (1) | Side Obstacle Detection
2015 | Ford | ESCAPE | Back Up Camera | BUC | On-Board Calibration - Back up Camera |  | BUC | P&I | no Pre-Qualifications Required for this Calibration Procedure. | No Pre-Quals | https://calibercollision.sharepoint.com/:b:/s/O365-Protech-InformationSolutions/EXb5m0jgHs5CnuBiEYMCBssBkheETrHvIAUmKgbHf_7bVw?e=8GMkS7 | N/A | N/A | N/A | N/A | N/A |  | N/A | 6 | BUC | Parking Aid
2015 | Ford | ESCAPE | Windshield Camera | LKA % | No Calibration Required | No Calibration Required | LKA | N/A | No Information Found at this Time | No Info Found |  | N/A | N/A | N/A | N/A | N/A |  | N/A | N/A | LKA | N/A
2015 | Ford | ESCAPE | Night Vision Camera | NV | No Calibration Required |  | NV | N/A | No Information Found at this Time | No Info Found |  | N/A | N/A | N/A | N/A | N/A |  | N/A | N/A | NV | N/A
2015 | Ford | ESCAPE | Surround View Camera | SVC % | No Calibration Required |  | SVC % | N/A | No Information Found at this Time | No Info Found |  | N/A | N/A | N/A | N/A | N/A |  | N/A | N/A | SVC | N/A
2015 | Ford | EXPEDITION | Front Radar | ACC % | No Calibration Required |  | ACC | N/A | No Information Found at this Time | No Info Found |  | N/A | N/A | N/A | N/A | N/A |  | N/A | N/A | ACC | N/A
2015 | Ford | EXPEDITION | Front Radar | AEB % | No Calibration Required |  | AEB | N/A | No Information Found at this Time | No Info Found |  | N/A | N/A | N/A | N/A | N/A |  | N/A | N/A | AEB | N/A
2015 | Ford | EXPEDITION | Adaptive Headlamps | AHL | No Calibration Required |  | AHL | N/A | No Information Found at this Time | No Info Found |  | N/A | N/A | N/A | N/A | N/A |  | N/A | N/A | AHL | N/A
2015 | Ford | EXPEDITION | Parking Aid Sonar | APA % | Static Calibration - Active Parking Assist |  | APA (%) | Static | No Pre-Qualifications Required for this Calibration Procedure. | No Pre-Quals | https://calibercollision.sharepoint.com/:b:/s/O365-Protech-InformationSolutions/EW15M1fwel1FjySTK1rBTLoBRpoTDbCjxJJBtRzaGDhb_Q?e=Nl1D1a | N/A | N/A | N/A | N/A | N/A |  | N/A | 1,5,6,7,11,12 | APA | Parking Aid
2015 | Ford | EXPEDITION | Rear Bumper Radar | BSW % | On-Board Calibration - Blind Spot Warning |  | BSW (1) | P&I | Please ensure enough fuel for an extended drive cycle [The vehicle may need to be driven for up to an hour]. | Min 1/4 Fuel Tank | https://calibercollision.sharepoint.com/:b:/s/O365-Protech-InformationSolutions/ESDbWOroruBOpT7HqRfidxwB-T1QaLoyXiwqoeBcRE_FKw?e=A4h7VQ | N/A | N/A | N/A | N/A | N/A |  | N/A | 5,6,7 | BSW (1) | Side Obstacle Detection
2015 | Ford | EXPEDITION | Back Up Camera | BUC | On-Board Calibration - Back up Camera |  | BUC | P&I | no Pre-Qualifications Required for this Calibration Procedure. | No Pre-Quals | https://calibercollision.sharepoint.com/:b:/s/O365-Protech-InformationSolutions/Eem19Eye9RNEgAG283M1yp4BGttasMWRWCOqrpY86ReQXg?e=7EByPt | N/A | N/A | N/A | N/A | N/A |  | N/A | 6 | BUC | Parking Aid
2015 | Ford | EXPEDITION | Windshield Camera | LKA % | No Calibration Required | No Calibration Required | LKA | N/A | No Information Found at this Time | No Info Found |  | N/A | N/A | N/A | N/A | N/A |  | N/A | N/A | LKA | N/A
2015 | Ford | EXPEDITION | Night Vision Camera | NV | No Calibration Required |  | NV | N/A | No Information Found at this Time | No Info Found |  | N/A | N/A | N/A | N/A | N/A |  | N/A | N/A | NV | N/A
2015 | Ford | EXPEDITION | Surround View Camera | SVC % | No Calibration Required |  | SVC % | N/A | No Information Found at this Time | No Info Found |  | N/A | N/A | N/A | N/A | N/A |  | N/A | N/A | SVC | N/A
2015 | Ford | EXPLORER | Front Radar | ACC % | Dynamic Calibration - Adaptive Cruise Control |  | ACC (1) | Dynamic | Please ensure enough fuel for an extended drive cycle [The vehicle may need to be driven for up to an hour]. | Min 1/4 Fuel Tank | https://calibercollision.sharepoint.com/:b:/s/O365-Protech-InformationSolutions/EQrddAEOJf9ClwGCCUVk6DkBs5_ImMftxAz3YVtSE4P2nQ?e=5YWVtp | N/A | N/A | N/A | N/A | N/A |  | N/A | 1,11,12 | ACC (1) | Cruise Control Radar
2015 | Ford | EXPLORER | Front Radar | AEB % | Dynamic Calibration - Automatic Emergency Braking |  | AEB (1) | Dynamic | Please ensure enough fuel for an extended drive cycle [The vehicle may need to be driven for up to an hour]. | Min 1/4 Fuel Tank | https://calibercollision.sharepoint.com/:b:/s/O365-Protech-InformationSolutions/EVVyrTXKG8NOjhhGsNmZ2KsBVxcoXV2xtCuagwGrQCVwZw?e=xgvebo | N/A | N/A | N/A | N/A | N/A |  | N/A | 1,11,12 | AEB (1) | Collision Warning And Collision Avoidance System
2015 | Ford | EXPLORER | Adaptive Headlamps | AHL | No Calibration Required |  | AHL | N/A | No Information Found at this Time | No Info Found |  | N/A | N/A | N/A | N/A | N/A |  | N/A | N/A | AHL | N/A
2015 | Ford | EXPLORER | Parking Aid Sonar | APA % | Static Calibration - Active Parking Assist |  | APA (%) | Static | No Pre-Qualifications Required for this Calibration Procedure. | No Pre-Quals | https://calibercollision.sharepoint.com/:b:/s/O365-Protech-InformationSolutions/ERHxA2sUxy1GtXG-hUGeR70B2YqnebdQ9LKk-x58wG7pYQ?e=1e6u7N | N/A | N/A | N/A | N/A | N/A |  | N/A | 1,5,6,7,11,12 | APA | Parking Aid
2015 | Ford | EXPLORER | Rear Bumper Radar | BSW % | On-Board Calibration - Blind Spot Warning |  | BSW (1) | P&I | Please ensure enough fuel for an extended drive cycle [The vehicle may need to be driven for up to an hour]. | Min 1/4 Fuel Tank | https://calibercollision.sharepoint.com/:b:/s/O365-Protech-InformationSolutions/EfJ3mm0nHRlMqXtMDIXqCa0BGPDVSGTK3wk775IaB7XW1w?e=NyX3Mi | N/A | N/A | N/A | N/A | N/A |  | N/A | 5,6,7 | BSW (1) | Side Obstacle Detection
2015 | Ford | EXPLORER | Back Up Camera | BUC | On-Board Calibration - Back up Camera |  | BUC | P&I | no Pre-Qualifications Required for this Calibration Procedure. | No Pre-Quals | https://calibercollision.sharepoint.com/:b:/s/O365-Protech-InformationSolutions/Ed76uvxBDvdGkqzu_3lUNmcBUHct19-TOFGJD49UdOePbw?e=fy1wUa | N/A | N/A | N/A | N/A | N/A |  | N/A | 6 | BUC | Parking Aid
2015 | Ford | EXPLORER | Windshield Camera | LKA % | Dynamic Calibration - Lane Keep Assist | Dynamic Calibration – Lane Keep Assist | LKA (1) | Dynamic | Please ensure enough fuel for an extended drive cycle [The vehicle may need to be driven for up to an hour]. | Min 1/4 Fuel Tank | https://calibercollision.sharepoint.com/:b:/s/O365-Protech-InformationSolutions/EbhFUJxBCkNDlNcvOrOtAzwBlZhF-xHbZ_1auisN6k_y-g?e=xuxuG9 | N/A | N/A | The IPMA camera alignment procedure should be performed when any of the following occur: Suspension repair, alignment or modifications | The original glass used on Ford Motor Company vehicles is designed and built to provide optimum fit, function, safety and structural integrity. The quality, performance and safety of aftermarket replacement windshield and side glass may not meet Ford Motor Company’s exacting specifications, and can result in key safety features not functioning properly and reduced customer satisfaction in the performance of their vehicle. For these reasons, Ford Motor Company does not approve the use of aftermarket windshield or side replacement glass. Only by using Ford Original Equipment Carlite replacement glass can you be assured of the fit, function, safety and structural integrity of the repair. | https://calibercollision.sharepoint.com/:b:/g/enterpriseprojects/VehicleServiceInformation/ERGWj33nCPhGhc1vXWj9UGwBQ9igz2m6SH0T3k2ZC-aAQQ?e=KOUkZ1 |  | N/A | 13 | LKA (1) | Lane Departure Warning
2015 | Ford | EXPLORER | Night Vision Camera | NV | No Calibration Required |  | NV | N/A | No Information Found at this Time | No Info Found |  | N/A | N/A | N/A | N/A | N/A |  | N/A | N/A | NV | N/A
2015 | Ford | EXPLORER | Surround View Camera | SVC % | No Calibration Required |  | SVC % | N/A | No Information Found at this Time | No Info Found |  | N/A | N/A | N/A | N/A | N/A |  | N/A | N/A | SVC | N/A
2015 | Ford | F-150 | Front Radar | ACC % | Dynamic Calibration - Adaptive Cruise Control |  | ACC (1) | Dynamic | Please ensure enough fuel for an extended drive cycle [The vehicle may need to be driven for up to an hour]. | Min 1/4 Fuel Tank | https://calibercollision.sharepoint.com/:b:/s/O365-Protech-InformationSolutions/EbcZ6BVSZmpArrcY31pUWxsBZ0dMZf9AUYQnu-ClM2ttMg?e=qB0dW2 | N/A | N/A | N/A | N/A | N/A |  | N/A | 1,11,12 | ACC (1) | Cruise Control Radar
2015 | Ford | F-150 | Front Radar | AEB % | Dynamic Calibration - Automatic Emergency Braking |  | AEB (1) | Dynamic | Please ensure enough fuel for an extended drive cycle [The vehicle may need to be driven for up to an hour]. | Min 1/4 Fuel Tank | https://calibercollision.sharepoint.com/:b:/s/O365-Protech-InformationSolutions/EZDRclRJNdxPpmzYicImUK0BU8ltHVuu6jwdZ2iYKN6KYQ?e=DCIVto | N/A | N/A | N/A | N/A | N/A |  | N/A | 1,11,12 | AEB (1) | Collision Warning And Collision Avoidance System
2015 | Ford | F-150 | Adaptive Headlamps | AHL | No Calibration Required |  | AHL | N/A | No Information Found at this Time | No Info Found |  | N/A | N/A | N/A | N/A | N/A |  | N/A | N/A | AHL | N/A
2015 | Ford | F-150 | Parking Aid Sonar | APA % | Static Calibration - Active Parking Assist |  | APA (%) | Static | No Pre-Qualifications Required for this Calibration Procedure. | No Pre-Quals | https://calibercollision.sharepoint.com/:b:/s/O365-Protech-InformationSolutions/EWk2mwa8NzhKrHTYo-KdJkkBA4eFCvhw6YHHk8VnH5gFFg?e=sNheGT | N/A | N/A | N/A | N/A | N/A |  | N/A | 1,5,6,7,11,12 | APA | Parking Aid
2015 | Ford | F-150 | Rear Bumper Radar | BSW % | On-Board Calibration - Blind Spot Warning |  | BSW (2) | P&I | Please ensure enough fuel for an extended drive cycle [The vehicle may need to be driven for up to an hour]. | Min 1/4 Fuel Tank | https://calibercollision.sharepoint.com/:b:/s/O365-Protech-InformationSolutions/EXZo_HSJXnJHkCb1tzEyEXYBghDBawPbqj8-BuI2FgsbSg?e=Ye9C5U | N/A | N/A | N/A | N/A | N/A |  | N/A | 5,6,7 | BSW (2) | Side Obstacle Detection
2015 | Ford | F-150 | Back Up Camera | BUC | On-Board Calibration - Back up Camera |  | BUC | P&I | no Pre-Qualifications Required for this Calibration Procedure. | No Pre-Quals | https://calibercollision.sharepoint.com/:b:/s/O365-Protech-InformationSolutions/EQVwTo1Z5NZInE0OkHYkl2sBy8dPJIxZNeqzFNoDge4rsQ?e=3oIWcs | N/A | N/A | N/A | N/A | N/A |  | N/A | 6 | BUC | Parking Aid
2015 | Ford | F-150 | Windshield Camera | LKA % | Dynamic Calibration - Lane Keep Assist | Dynamic Calibration – Lane Keep Assist | LKA (1) | Dynamic | Please ensure enough fuel for an extended drive cycle [The vehicle may need to be driven for up to an hour]. | Min 1/4 Fuel Tank | https://calibercollision.sharepoint.com/:b:/s/O365-Protech-InformationSolutions/EeaTU-v3_FxJpgYsQqgx7FUB22fxssVF4x0ngXxLbe9N4g?e=bGxVpU | N/A | N/A | The IPMA camera alignment procedure should be performed when any of the following occur: Suspension repair, alignment or modifications | The original glass used on Ford Motor Company vehicles is designed and built to provide optimum fit, function, safety and structural integrity. The quality, performance and safety of aftermarket replacement windshield and side glass may not meet Ford Motor Company’s exacting specifications, and can result in key safety features not functioning properly and reduced customer satisfaction in the performance of their vehicle. For these reasons, Ford Motor Company does not approve the use of aftermarket windshield or side replacement glass. Only by using Ford Original Equipment Carlite replacement glass can you be assured of the fit, function, safety and structural integrity of the repair. | https://calibercollision.sharepoint.com/:b:/g/enterpriseprojects/VehicleServiceInformation/ERGWj33nCPhGhc1vXWj9UGwBQ9igz2m6SH0T3k2ZC-aAQQ?e=KOUkZ1 |  | N/A | 13 | LKA (1) | Lane Keeping System
2015 | Ford | F-150 | Night Vision Camera | NV | No Calibration Required |  | NV | N/A | No Information Found at this Time | No Info Found |  | N/A | N/A | N/A | N/A | N/A |  | N/A | N/A | NV | N/A
2015 | Ford | F-150 | Surround View Camera | SVC % | Static Calibration - Surround View |  | SVC (1) | Static | No Pre-Qualifications Required for this Calibration Procedure. | No Pre-Quals | https://calibercollision.sharepoint.com/:b:/s/O365-Protech-InformationSolutions/Ec65ip6FnRFPgUghoZY9zAcB3rUmDBbAVebynaNKGKg3Nw?e=axWK52 | N/A | N/A | N/A | N/A | N/A |  | N/A | 3,6,9,12 | SVC | Parking Aid
2015 | Ford | F-250 | Front Radar | ACC % | No Calibration Required |  | ACC | N/A | No Information Found at this Time | No Info Found |  | N/A | N/A | N/A | N/A | N/A |  | N/A | N/A | ACC | N/A
2015 | Ford | F-250 | Front Radar | AEB % | No Calibration Required |  | AEB | N/A | No Information Found at this Time | No Info Found |  | N/A | N/A | N/A | N/A | N/A |  | N/A | N/A | AEB | N/A
2015 | Ford | F-250 | Adaptive Headlamps | AHL | No Calibration Required |  | AHL | N/A | No Information Found at this Time | No Info Found |  | N/A | N/A | N/A | N/A | N/A |  | N/A | N/A | AHL | N/A
2015 | Ford | F-250 | Parking Aid Sonar | APA % | Static Calibration - Active Parking Assist |  | APA (%) | Static | No Pre-Qualifications Required for this Calibration Procedure. | No Pre-Quals | https://calibercollision.sharepoint.com/:b:/s/O365-Protech-InformationSolutions/EdNaosPTnW5Drsgx_ZMc00kBEaRFPyIWU3Co3x5b9ad7Ag?e=yu1ZeD | N/A | N/A | N/A | N/A | N/A |  | N/A | 1,5,6,7,11,12 | APA | Parking Aid
2015 | Ford | F-250 | Rear Bumper Radar | BSW % | No Calibration Required |  | BSW | N/A | No Information Found at this Time | No Info Found |  | N/A | N/A | N/A | N/A | N/A |  | N/A | N/A | BSW | N/A
2015 | Ford | F-250 | Back Up Camera | BUC | On-Board Calibration - Back up Camera |  | BUC | P&I | no Pre-Qualifications Required for this Calibration Procedure. | No Pre-Quals | https://calibercollision.sharepoint.com/:b:/s/O365-Protech-InformationSolutions/EfMPNXftkCRGkZCediwhvlQBmnVAiEYXvABMhFd-MKkSaA?e=UwTH1g | N/A | N/A | N/A | N/A | N/A |  | N/A | 6 | BUC | Parking Aid
2015 | Ford | F-250 | Windshield Camera | LKA % | No Calibration Required | No Calibration Required | LKA | N/A | No Information Found at this Time | No Info Found |  | N/A | N/A | N/A | N/A | N/A |  | N/A | N/A | LKA | N/A
2015 | Ford | F-250 | Night Vision Camera | NV | No Calibration Required |  | NV | N/A | No Information Found at this Time | No Info Found |  | N/A | N/A | N/A | N/A | N/A |  | N/A | N/A | NV | N/A
2015 | Ford | F-250 | Surround View Camera | SVC % | No Calibration Required |  | SVC % | N/A | No Information Found at this Time | No Info Found |  | N/A | N/A | N/A | N/A | N/A |  | N/A | N/A | SVC | N/A
2015 | Ford | SUPER DUTY F-250 | Front Radar | ACC % | No Calibration Required |  | ACC | N/A | No Information Found at this Time | No Info Found |  | N/A | N/A | N/A | N/A | N/A |  | N/A | N/A | ACC | N/A
2015 | Ford | SUPER DUTY F-250 | Front Radar | AEB % | No Calibration Required |  | AEB | N/A | No Information Found at this Time | No Info Found |  | N/A | N/A | N/A | N/A | N/A |  | N/A | N/A | AEB | N/A
2015 | Ford | SUPER DUTY F-250 | Adaptive Headlamps | AHL | No Calibration Required |  | AHL | N/A | No Information Found at this Time | No Info Found |  | N/A | N/A | N/A | N/A | N/A |  | N/A | N/A | AHL | N/A
2015 | Ford | SUPER DUTY F-250 | Parking Aid Sonar | APA % | Static Calibration - Active Parking Assist |  | APA (%) | Static | No Pre-Qualifications Required for this Calibration Procedure. | No Pre-Quals | https://calibercollision.sharepoint.com/:b:/g/enterpriseprojects/VehicleServiceInformation/ESS3Lz5IpdVNsQZzieNfDZUBI_gz6VIme93IL5wYLjH4jw?e=Raghmb | N/A | N/A | N/A | N/A | N/A |  | N/A | 1,5,6,7,11,12 | APA | Parking Aid
2015 | Ford | SUPER DUTY F-250 | Rear Bumper Radar | BSW % | No Calibration Required |  | BSW | N/A | No Information Found at this Time | No Info Found |  | N/A | N/A | N/A | N/A | N/A |  | N/A | N/A | BSW | N/A
2015 | Ford | SUPER DUTY F-250 | Back Up Camera | BUC | On-Board Calibration - Back up Camera |  | BUC | P&I | no Pre-Qualifications Required for this Calibration Procedure. | No Pre-Quals | https://calibercollision.sharepoint.com/:b:/g/enterpriseprojects/VehicleServiceInformation/EWTakjmcKTxPigLPDIZlAAkBJ26OHfvH6ydDii14iTkMqQ?e=ZUazdL | N/A | N/A | N/A | N/A | N/A |  | N/A | 6 | BUC | Parking Aid
2015 | Ford | SUPER DUTY F-250 | Windshield Camera | LKA % | No Calibration Required | No Calibration Required | LKA | N/A | No Information Found at this Time | No Info Found |  | N/A | N/A | N/A | N/A | N/A |  | N/A | N/A | LKA | N/A
2015 | Ford | SUPER DUTY F-250 | Night Vision Camera | NV | No Calibration Required |  | NV | N/A | No Information Found at this Time | No Info Found |  | N/A | N/A | N/A | N/A | N/A |  | N/A | N/A | NV | N/A
2015 | Ford | SUPER DUTY F-250 | Surround View Camera | SVC % | No Calibration Required |  | SVC % | N/A | No Information Found at this Time | No Info Found |  | N/A | N/A | N/A | N/A | N/A |  | N/A | N/A | SVC | N/A
2015 | Ford | F-350 | Front Radar | ACC % | No Calibration Required |  | ACC | N/A | No Information Found at this Time | No Info Found |  | N/A | N/A | N/A | N/A | N/A |  | N/A | N/A | ACC | N/A
2015 | Ford | F-350 | Front Radar | AEB % | No Calibration Required |  | AEB | N/A | No Information Found at this Time | No Info Found |  | N/A | N/A | N/A | N/A | N/A |  | N/A | N/A | AEB | N/A
2015 | Ford | F-350 | Adaptive Headlamps | AHL | No Calibration Required |  | AHL | N/A | No Information Found at this Time | No Info Found |  | N/A | N/A | N/A | N/A | N/A |  | N/A | N/A | AHL | N/A
2015 | Ford | F-350 | Parking Aid Sonar | APA % | Static Calibration - Active Parking Assist |  | APA (%) | Static | No Pre-Qualifications Required for this Calibration Procedure. | No Pre-Quals | https://calibercollision.sharepoint.com/:b:/s/O365-Protech-InformationSolutions/Eey6-iv9vflMsGyrOgb2pDsBKUFVSwDtNsaZHxiFey2-RQ?e=ffDsmI | N/A | N/A | N/A | N/A | N/A |  | N/A | 1,5,6,7,11,12 | APA | Parking Aid
2015 | Ford | F-350 | Rear Bumper Radar | BSW % | No Calibration Required |  | BSW | N/A | No Information Found at this Time | No Info Found |  | N/A | N/A | N/A | N/A | N/A |  | N/A | N/A | BSW | N/A
2015 | Ford | F-350 | Back Up Camera | BUC | On-Board Calibration - Back up Camera |  | BUC | P&I | no Pre-Qualifications Required for this Calibration Procedure. | No Pre-Quals | https://calibercollision.sharepoint.com/:b:/s/O365-Protech-InformationSolutions/EQ3lxQSWrH1MhgQUehOv0qoBxhys23Bx9OVUecKeymnxpg?e=zWjkdg | N/A | N/A | N/A | N/A | N/A |  | N/A | 6 | BUC | Parking Aid
2015 | Ford | F-350 | Windshield Camera | LKA % | No Calibration Required | No Calibration Required | LKA | N/A | No Information Found at this Time | No Info Found |  | N/A | N/A | N/A | N/A | N/A |  | N/A | N/A | LKA | N/A
2015 | Ford | F-350 | Night Vision Camera | NV | No Calibration Required |  | NV | N/A | No Information Found at this Time | No Info Found |  | N/A | N/A | N/A | N/A | N/A |  | N/A | N/A | NV | N/A
2015 | Ford | F-350 | Surround View Camera | SVC % | No Calibration Required |  | SVC % | N/A | No Information Found at this Time | No Info Found |  | N/A | N/A | N/A | N/A | N/A |  | N/A | N/A | SVC | N/A
2015 | Ford | SUPER DUTY F-350 | Front Radar | ACC % | No Calibration Required |  | ACC | N/A | No Information Found at this Time | No Info Found |  | N/A | N/A | N/A | N/A | N/A |  | N/A | N/A | ACC | N/A
2015 | Ford | SUPER DUTY F-350 | Front Radar | AEB % | No Calibration Required |  | AEB | N/A | No Information Found at this Time | No Info Found |  | N/A | N/A | N/A | N/A | N/A |  | N/A | N/A | AEB | N/A
2015 | Ford | SUPER DUTY F-350 | Adaptive Headlamps | AHL | No Calibration Required |  | AHL | N/A | No Information Found at this Time | No Info Found |  | N/A | N/A | N/A | N/A | N/A |  | N/A | N/A | AHL | N/A
2015 | Ford | SUPER DUTY F-350 | Parking Aid Sonar | APA % | Static Calibration - Active Parking Assist |  | APA (%) | Static | No Pre-Qualifications Required for this Calibration Procedure. | No Pre-Quals | https://calibercollision.sharepoint.com/:b:/g/enterpriseprojects/VehicleServiceInformation/ETcriCWb3c1AmHJ-uqT2km0BU1qJM68vWPe6T4ZBC_SHSg?e=sSiwF2 | N/A | N/A | N/A | N/A | N/A |  | N/A | 1,5,6,7,11,12 | APA | Parking Aid
2015 | Ford | SUPER DUTY F-350 | Rear Bumper Radar | BSW % | No Calibration Required |  | BSW | N/A | No Information Found at this Time | No Info Found |  | N/A | N/A | N/A | N/A | N/A |  | N/A | N/A | BSW | N/A
2015 | Ford | SUPER DUTY F-350 | Back Up Camera | BUC | On-Board Calibration - Back up Camera |  | BUC | P&I | no Pre-Qualifications Required for this Calibration Procedure. | No Pre-Quals | https://calibercollision.sharepoint.com/:b:/g/enterpriseprojects/VehicleServiceInformation/EV-sffn6letDqjPXOO8itx4Bvx9G3ltJMQOVbEgZzShNQQ?e=yetJqs | N/A | N/A | N/A | N/A | N/A |  | N/A | 6 | BUC | Parking Aid
2015 | Ford | SUPER DUTY F-350 | Windshield Camera | LKA % | No Calibration Required | No Calibration Required | LKA | N/A | No Information Found at this Time | No Info Found |  | N/A | N/A | N/A | N/A | N/A |  | N/A | N/A | LKA | N/A
2015 | Ford | SUPER DUTY F-350 | Night Vision Camera | NV | No Calibration Required |  | NV | N/A | No Information Found at this Time | No Info Found |  | N/A | N/A | N/A | N/A | N/A |  | N/A | N/A | NV | N/A
2015 | Ford | SUPER DUTY F-350 | Surround View Camera | SVC % | No Calibration Required |  | SVC % | N/A | No Information Found at this Time | No Info Found |  | N/A | N/A | N/A | N/A | N/A |  | N/A | N/A | SVC | N/A
2015 | Ford | F-450 | Front Radar | ACC % | No Calibration Required |  | ACC | N/A | No Information Found at this Time | No Info Found |  | N/A | N/A | N/A | N/A | N/A |  | N/A | N/A | ACC | N/A
2015 | Ford | F-450 | Front Radar | AEB % | No Calibration Required |  | AEB | N/A | No Information Found at this Time | No Info Found |  | N/A | N/A | N/A | N/A | N/A |  | N/A | N/A | AEB | N/A
2015 | Ford | F-450 | Adaptive Headlamps | AHL | No Calibration Required |  | AHL | N/A | No Information Found at this Time | No Info Found |  | N/A | N/A | N/A | N/A | N/A |  | N/A | N/A | AHL | N/A
2015 | Ford | F-450 | Parking Aid Sonar | APA % | Static Calibration - Active Parking Assist |  | APA (%) | Static | No Pre-Qualifications Required for this Calibration Procedure. | No Pre-Quals | https://calibercollision.sharepoint.com/:b:/s/O365-Protech-InformationSolutions/EbH7_O3KyPtCpyc_SGz-Je8Bd-qg882CjP4cM46goZEjeA?e=eW2Q1S | N/A | N/A | N/A | N/A | N/A |  | N/A | 1,5,6,7,11,12 | APA | Parking Aid
2015 | Ford | F-450 | Rear Bumper Radar | BSW % | No Calibration Required |  | BSW | N/A | No Information Found at this Time | No Info Found |  | N/A | N/A | N/A | N/A | N/A |  | N/A | N/A | BSW | N/A
2015 | Ford | F-450 | Back Up Camera | BUC | On-Board Calibration - Back up Camera |  | BUC | P&I | no Pre-Qualifications Required for this Calibration Procedure. | No Pre-Quals | https://calibercollision.sharepoint.com/:b:/s/O365-Protech-InformationSolutions/EdR2AKYL7GBBn3xv1PQ5WnUBx0g1pXpuFSxrSbGPlU3wUg?e=s2uQLc | N/A | N/A | N/A | N/A | N/A |  | N/A | 6 | BUC | Parking Aid
2015 | Ford | F-450 | Windshield Camera | LKA % | No Calibration Required | No Calibration Required | LKA | N/A | No Information Found at this Time | No Info Found |  | N/A | N/A | N/A | N/A | N/A |  | N/A | N/A | LKA | N/A
2015 | Ford | F-450 | Night Vision Camera | NV | No Calibration Required |  | NV | N/A | No Information Found at this Time | No Info Found |  | N/A | N/A | N/A | N/A | N/A |  | N/A | N/A | NV | N/A
2015 | Ford | F-450 | Surround View Camera | SVC % | No Calibration Required |  | SVC % | N/A | No Information Found at this Time | No Info Found |  | N/A | N/A | N/A | N/A | N/A |  | N/A | N/A | SVC | N/A
2015 | Ford | SUPER DUTY F-450 | Front Radar | ACC % | No Calibration Required |  | ACC | N/A | No Information Found at this Time | No Info Found |  | N/A | N/A | N/A | N/A | N/A |  | N/A | N/A | ACC | N/A
2015 | Ford | SUPER DUTY F-450 | Front Radar | AEB % | No Calibration Required |  | AEB | N/A | No Information Found at this Time | No Info Found |  | N/A | N/A | N/A | N/A | N/A |  | N/A | N/A | AEB | N/A
2015 | Ford | SUPER DUTY F-450 | Adaptive Headlamps | AHL | No Calibration Required |  | AHL | N/A | No Information Found at this Time | No Info Found |  | N/A | N/A | N/A | N/A | N/A |  | N/A | N/A | AHL | N/A
2015 | Ford | SUPER DUTY F-450 | Parking Aid Sonar | APA % | Static Calibration - Active Parking Assist |  | APA (%) | Static | No Pre-Qualifications Required for this Calibration Procedure. | No Pre-Quals | https://calibercollision.sharepoint.com/:b:/g/enterpriseprojects/VehicleServiceInformation/EeImCzbBVt1PgUHJn3f2IKMBOXXikMPp3vH4l9FWyV-JrA?e=J5GLay | N/A | N/A | N/A | N/A | N/A |  | N/A | 1,5,6,7,11,12 | APA | Parking Aid
2015 | Ford | SUPER DUTY F-450 | Rear Bumper Radar | BSW % | No Calibration Required |  | BSW | N/A | No Information Found at this Time | No Info Found |  | N/A | N/A | N/A | N/A | N/A |  | N/A | N/A | BSW | N/A
2015 | Ford | SUPER DUTY F-450 | Back Up Camera | BUC | On-Board Calibration - Back up Camera |  | BUC | P&I | no Pre-Qualifications Required for this Calibration Procedure. | No Pre-Quals | https://calibercollision.sharepoint.com/:b:/g/enterpriseprojects/VehicleServiceInformation/Edvrc9mBRFRJp8hVzOcmQ_IBJD9OMEM5SlkJ2Qlxrr5N2Q?e=2Fngsz | N/A | N/A | N/A | N/A | N/A |  | N/A | 6 | BUC | Parking Aid
2015 | Ford | SUPER DUTY F-450 | Windshield Camera | LKA % | No Calibration Required | No Calibration Required | LKA | N/A | No Information Found at this Time | No Info Found |  | N/A | N/A | N/A | N/A | N/A |  | N/A | N/A | LKA | N/A
2015 | Ford | SUPER DUTY F-450 | Night Vision Camera | NV | No Calibration Required |  | NV | N/A | No Information Found at this Time | No Info Found |  | N/A | N/A | N/A | N/A | N/A |  | N/A | N/A | NV | N/A
2015 | Ford | SUPER DUTY F-450 | Surround View Camera | SVC % | No Calibration Required |  | SVC % | N/A | No Information Found at this Time | No Info Found |  | N/A | N/A | N/A | N/A | N/A |  | N/A | N/A | SVC | N/A
2015 | Ford | FIESTA | Front Radar | ACC % | No Calibration Required |  | ACC | N/A | No Information Found at this Time | No Info Found |  | N/A | N/A | N/A | N/A | N/A |  | N/A | N/A | ACC | N/A
2015 | Ford | FIESTA | Front Radar | AEB % | No Calibration Required |  | AEB | N/A | No Information Found at this Time | No Info Found |  | N/A | N/A | N/A | N/A | N/A |  | N/A | N/A | AEB | N/A
2015 | Ford | FIESTA | Adaptive Headlamps | AHL | No Calibration Required |  | AHL | N/A | No Information Found at this Time | No Info Found |  | N/A | N/A | N/A | N/A | N/A |  | N/A | N/A | AHL | N/A
2015 | Ford | FIESTA | Parking Aid Sonar | APA % | Static Calibration - Active Parking Assist |  | APA (%) | Static | No Pre-Qualifications Required for this Calibration Procedure. | No Pre-Quals | https://calibercollision.sharepoint.com/:b:/s/O365-Protech-InformationSolutions/EcnDvnT6RihFq4-KTWwQL6cBU5ZM8KcalDUh6q_FTzEQ8Q?e=1RYeKr | N/A | N/A | N/A | N/A | N/A |  | N/A | 1,5,6,7,11,12 | APA | Parking Aid
2015 | Ford | FIESTA | Rear Bumper Radar | BSW % | No Calibration Required |  | BSW | N/A | No Information Found at this Time | No Info Found |  | N/A | N/A | N/A | N/A | N/A |  | N/A | N/A | BSW | N/A
2015 | Ford | FIESTA | Back Up Camera | BUC | On-Board Calibration - Back up Camera |  | BUC | P&I | no Pre-Qualifications Required for this Calibration Procedure. | No Pre-Quals | https://calibercollision.sharepoint.com/:b:/s/O365-Protech-InformationSolutions/EQWPE2Jpob9EnGp-DS5tiooBlbXIsXHw2Z1rnYWdXISCqw?e=XWC4wP | N/A | N/A | N/A | N/A | N/A |  | N/A | 6 | BUC | Parking Aid
2015 | Ford | FIESTA | Windshield Camera | LKA % | No Calibration Required | No Calibration Required | LKA | N/A | No Information Found at this Time | No Info Found |  | N/A | N/A | N/A | N/A | N/A |  | N/A | N/A | LKA | N/A
2015 | Ford | FIESTA | Night Vision Camera | NV | No Calibration Required |  | NV | N/A | No Information Found at this Time | No Info Found |  | N/A | N/A | N/A | N/A | N/A |  | N/A | N/A | NV | N/A
2015 | Ford | FIESTA | Surround View Camera | SVC % | No Calibration Required |  | SVC % | N/A | No Information Found at this Time | No Info Found |  | N/A | N/A | N/A | N/A | N/A |  | N/A | N/A | SVC | N/A
2015 | Ford | FLEX | Front Radar | ACC % | Dynamic Calibration - Adaptive Cruise Control |  | ACC (1) | Dynamic | Please ensure enough fuel for an extended drive cycle [The vehicle may need to be driven for up to an hour]. | Min 1/4 Fuel Tank | https://calibercollision.sharepoint.com/:b:/s/O365-Protech-InformationSolutions/EdBXIQ2GFWhPukPJYMtuH98BhVKKxxY2optkVehPLopuLg?e=mk55rg | N/A | N/A | N/A | N/A | N/A |  | N/A | 1,11,12 | ACC (1) | Cruise Control Module
2015 | Ford | FLEX | Front Radar | AEB % | Dynamic Calibration - Automatic Emergency Braking |  | AEB (1) | Dynamic | Please ensure enough fuel for an extended drive cycle [The vehicle may need to be driven for up to an hour]. | Min 1/4 Fuel Tank | https://calibercollision.sharepoint.com/:b:/s/O365-Protech-InformationSolutions/EdGaSRVt91ZGqc1dicJ262sBp0zu5yUsvZPNs1npxOIR7A?e=WEBuy8 | N/A | N/A | N/A | N/A | N/A |  | N/A | 1,11,12 | AEB (1) | Collision Warning And Collision Avoidance System
2015 | Ford | FLEX | Adaptive Headlamps | AHL | No Calibration Required |  | AHL | N/A | No Information Found at this Time | No Info Found |  | N/A | N/A | N/A | N/A | N/A |  | N/A | N/A | AHL | N/A
2015 | Ford | FLEX | Parking Aid Sonar | APA % | Static Calibration - Active Parking Assist |  | APA (%) | Static | No Pre-Qualifications Required for this Calibration Procedure. | No Pre-Quals | https://calibercollision.sharepoint.com/:b:/s/O365-Protech-InformationSolutions/EVuMlPNWYCNGlwoCM3cyc1kBBuG6siWJ7RXQ8PbAb0QYnw?e=51iD5s | N/A | N/A | N/A | N/A | N/A |  | N/A | 1,5,6,7,11,12 | APA | Parking Aid
2015 | Ford | FLEX | Rear Bumper Radar | BSW % | On-Board Calibration - Blind Spot Warning |  | BSW (1) | P&I | Please ensure enough fuel for an extended drive cycle [The vehicle may need to be driven for up to an hour]. | Min 1/4 Fuel Tank | https://calibercollision.sharepoint.com/:b:/s/O365-Protech-InformationSolutions/EVBuxGg7WgFLp1Ta2oSzBfABh1Uf5RlRVtu5LYlWayaBOw?e=3sxqXL | N/A | N/A | N/A | N/A | N/A |  | N/A | 5,6,7 | BSW (1) | Side Obstacle Detection
2015 | Ford | FLEX | Back Up Camera | BUC | On-Board Calibration - Back up Camera |  | BUC | P&I | no Pre-Qualifications Required for this Calibration Procedure. | No Pre-Quals | https://calibercollision.sharepoint.com/:b:/s/O365-Protech-InformationSolutions/EblR93TzH1dLo3KATxiMmIkB-n964i09Ni_4Xurj6mJ89A?e=wV4yBH | N/A | N/A | N/A | N/A | N/A |  | N/A | 6 | BUC | Parking Aid
2015 | Ford | FLEX | Windshield Camera | LKA % | No Calibration Required | No Calibration Required | LKA | N/A | No Information Found at this Time | No Info Found |  | N/A | N/A | N/A | N/A | N/A |  | N/A | N/A | LKA | N/A
2015 | Ford | FLEX | Night Vision Camera | NV | No Calibration Required |  | NV | N/A | No Information Found at this Time | No Info Found |  | N/A | N/A | N/A | N/A | N/A |  | N/A | N/A | NV | N/A
2015 | Ford | FLEX | Surround View Camera | SVC % | No Calibration Required |  | SVC % | N/A | No Information Found at this Time | No Info Found |  | N/A | N/A | N/A | N/A | N/A |  | N/A | N/A | SVC | N/A
2015 | Ford | FOCUS | Front Radar | ACC % | No Calibration Required |  | ACC | N/A | No Information Found at this Time | No Info Found |  | N/A | N/A | N/A |  |  |  | N/A | N/A | ACC | N/A
2015 | Ford | FOCUS | Front Radar | AEB % | No Calibration Required |  | AEB | N/A | No Information Found at this Time | No Info Found |  | N/A | N/A | N/A | N/A | N/A |  | N/A | N/A | AEB | N/A
2015 | Ford | FOCUS | Adaptive Headlamps | AHL | No Calibration Required |  | AHL | N/A | No Information Found at this Time | No Info Found |  | N/A | N/A | N/A | N/A | N/A |  | N/A | N/A | AHL | N/A
2015 | Ford | FOCUS | Parking Aid Sonar | APA % | Static Calibration - Active Parking Assist |  | APA (%) | Static | No Pre-Qualifications Required for this Calibration Procedure. | No Pre-Quals | https://calibercollision.sharepoint.com/:b:/s/O365-Protech-InformationSolutions/EXjrLuQ534FPmWTd_yNFmDIBSr8bq2EBZ_6WYgOCXkEoiw?e=NhMoME | N/A | N/A | N/A | N/A | N/A |  | N/A | 1,5,6,7,11,12 | APA | Parking Aid
2015 | Ford | FOCUS | Rear Bumper Radar | BSW % | On-Board Calibration - Blind Spot Warning |  | BSW (1) | P&I | Please ensure enough fuel for an extended drive cycle [The vehicle may need to be driven for up to an hour]. | Min 1/4 Fuel Tank | https://calibercollision.sharepoint.com/:b:/s/O365-Protech-InformationSolutions/EZ5Qqggt0jxMrgJ8fOUUVBYBEEUS835CBluMjrNHlPJxpw?e=1Z5hHz | N/A | N/A | N/A | N/A | N/A |  | N/A | 5,6,7 | BSW (1) | Side Obstacle Detection
2015 | Ford | FOCUS | Back Up Camera | BUC | On-Board Calibration - Back up Camera |  | BUC | P&I | no Pre-Qualifications Required for this Calibration Procedure. | No Pre-Quals | https://calibercollision.sharepoint.com/:b:/s/O365-Protech-InformationSolutions/EfZ-Z9vWQ8NJtkzlkW6a-IcBLmpbhXuEgqHZxKkSiuXoOQ?e=p0uMlA | N/A | N/A | N/A | N/A | N/A |  | N/A | 6 | BUC | Parking Aid
2015 | Ford | FOCUS | Windshield Camera | LKA % | Dynamic Calibration - Lane Keep Assist | Dynamic Calibration – Lane Keep Assist | LKA (1) | Dynamic | Please ensure enough fuel for an extended drive cycle [The vehicle may need to be driven for up to an hour]. | Min 1/4 Fuel Tank | https://calibercollision.sharepoint.com/:b:/s/O365-Protech-InformationSolutions/ESa6F2wUcYFNpi2pCVGG5MgBXtjB8fmgeeZUezkzW0R8tg?e=Ac3dGJ | N/A | N/A | The IPMA camera alignment procedure should be performed when any of the following occur: Suspension repair, alignment or modifications | The original glass used on Ford Motor Company vehicles is designed and built to provide optimum fit, function, safety and structural integrity. The quality, performance and safety of aftermarket replacement windshield and side glass may not meet Ford Motor Company’s exacting specifications, and can result in key safety features not functioning properly and reduced customer satisfaction in the performance of their vehicle. For these reasons, Ford Motor Company does not approve the use of aftermarket windshield or side replacement glass. Only by using Ford Original Equipment Carlite replacement glass can you be assured of the fit, function, safety and structural integrity of the repair. | https://calibercollision.sharepoint.com/:b:/g/enterpriseprojects/VehicleServiceInformation/ERGWj33nCPhGhc1vXWj9UGwBQ9igz2m6SH0T3k2ZC-aAQQ?e=KOUkZ1 |  | N/A | 13 | LKA (1) | Image Processing Module A
2015 | Ford | FOCUS | Night Vision Camera | NV | No Calibration Required |  | NV | N/A | No Information Found at this Time | No Info Found |  | N/A | N/A | N/A | N/A | N/A |  | N/A | N/A | NV | N/A
2015 | Ford | FOCUS | Surround View Camera | SVC % | No Calibration Required |  | SVC % | N/A | No Information Found at this Time | No Info Found |  | N/A | N/A | N/A | N/A | N/A |  | N/A | N/A | SVC | N/A
2015 | Ford | FUSION | Front Radar | ACC % | Dynamic Calibration - Adaptive Cruise Control |  | ACC (1) | Dynamic | Please ensure enough fuel for an extended drive cycle [The vehicle may need to be driven for up to an hour]. | Min 1/4 Fuel Tank | https://calibercollision.sharepoint.com/:b:/s/O365-Protech-InformationSolutions/EViZi38nw35MrIka3OLJTGEBb2-ouOfokelJHIkWvnZhRQ?e=tqkm4L | N/A | N/A | N/A | N/A | N/A |  | N/A | 1,11,12 | ACC (1) | Cruise Control Module
2015 | Ford | FUSION | Front Radar | AEB % | Dynamic Calibration - Automatic Emergency Braking |  | AEB (1) | Dynamic | Please ensure enough fuel for an extended drive cycle [The vehicle may need to be driven for up to an hour]. | Min 1/4 Fuel Tank | https://calibercollision.sharepoint.com/:b:/s/O365-Protech-InformationSolutions/EZc6QTJyWOpNi9MhlVdwY0wBqUGTABSu7skInWGHCP7Klw?e=HrXLjP | N/A | N/A | N/A | N/A | N/A |  | N/A | 1,11,12 | AEB (1) | Collision Warning And Collision Avoidance System
2015 | Ford | FUSION | Adaptive Headlamps | AHL | No Calibration Required |  | AHL | N/A | No Information Found at this Time | No Info Found |  | N/A | N/A | N/A | N/A | N/A |  | N/A | N/A | AHL | N/A
2015 | Ford | FUSION | Parking Aid Sonar | APA % | Static Calibration - Active Parking Assist |  | APA (%) | Static | No Pre-Qualifications Required for this Calibration Procedure. | No Pre-Quals | https://calibercollision.sharepoint.com/:b:/s/O365-Protech-InformationSolutions/EY2CYo6dA6ZAtCYKVvt_qRoB9CUe-w8QBmj6-3sqL6CyCA?e=PgUypV | N/A | N/A | N/A | N/A | N/A |  | N/A | 1,5,6,7,11,12 | APA | Parking Aid
2015 | Ford | FUSION | Rear Bumper Radar | BSW % | On-Board Calibration - Blind Spot Warning |  | BSW (1) | P&I | Please ensure enough fuel for an extended drive cycle [The vehicle may need to be driven for up to an hour]. | Min 1/4 Fuel Tank | https://calibercollision.sharepoint.com/:b:/s/O365-Protech-InformationSolutions/EUPKWdfA7ndAiiHW-2FYXkwBMAwbM3kqMRenZyWbbU2qNQ?e=MJjiQr | N/A | N/A | N/A | N/A | N/A |  | N/A | 5,6,7 | BSW (1) | Side Obstacle Detection
2015 | Ford | FUSION | Back Up Camera | BUC | On-Board Calibration - Back up Camera |  | BUC | P&I | no Pre-Qualifications Required for this Calibration Procedure. | No Pre-Quals | https://calibercollision.sharepoint.com/:b:/s/O365-Protech-InformationSolutions/Efn7i3w3QU1GusLUfp6TAtUBY9m-5zCISfzsSk-olbumJg?e=oDVeg3 | N/A | N/A | N/A | N/A | N/A |  | N/A | 6 | BUC | Parking Aid
2015 | Ford | FUSION | Windshield Camera | LKA % | Dynamic Calibration - Lane Keep Assist | Dynamic Calibration – Lane Keep Assist | LKA (1) | Dynamic | Please ensure enough fuel for an extended drive cycle [The vehicle may need to be driven for up to an hour]. | Min 1/4 Fuel Tank | https://calibercollision.sharepoint.com/:b:/s/O365-Protech-InformationSolutions/EeF2Keh27L5Os3sKLjbypnQBiUYhY1yFUGLpC1W4e6fMTA?e=0Zb9MA | N/A | N/A | The IPMA camera alignment procedure should be performed when any of the following occur: Suspension repair, alignment or modifications | The original glass used on Ford Motor Company vehicles is designed and built to provide optimum fit, function, safety and structural integrity. The quality, performance and safety of aftermarket replacement windshield and side glass may not meet Ford Motor Company’s exacting specifications, and can result in key safety features not functioning properly and reduced customer satisfaction in the performance of their vehicle. For these reasons, Ford Motor Company does not approve the use of aftermarket windshield or side replacement glass. Only by using Ford Original Equipment Carlite replacement glass can you be assured of the fit, function, safety and structural integrity of the repair. | https://calibercollision.sharepoint.com/:b:/g/enterpriseprojects/VehicleServiceInformation/ERGWj33nCPhGhc1vXWj9UGwBQ9igz2m6SH0T3k2ZC-aAQQ?e=KOUkZ1 |  | N/A | 13 | LKA (1) | Lane Departure Warning
2015 | Ford | FUSION | Night Vision Camera | NV | No Calibration Required |  | NV | N/A | No Information Found at this Time | No Info Found |  | N/A | N/A | N/A | N/A | N/A |  | N/A | N/A | NV | N/A
2015 | Ford | FUSION | Surround View Camera | SVC % | No Calibration Required |  | SVC % | N/A | No Information Found at this Time | No Info Found |  | N/A | N/A | N/A | N/A | N/A |  | N/A | N/A | SVC | N/A
2015 | Ford | MUSTANG | Front Radar | ACC % | Dynamic Calibration - Adaptive Cruise Control |  | ACC (1) | Dynamic | Please ensure enough fuel for an extended drive cycle [The vehicle may need to be driven for up to an hour]. | Min 1/4 Fuel Tank | https://calibercollision.sharepoint.com/:b:/s/O365-Protech-InformationSolutions/EfEY0Oc8OKtBoz2y_LTkzXoB27k441h2ZBbKHUc0lxjOww?e=gWxvia | N/A | N/A | N/A | N/A | N/A |  | N/A | 1,11,12 | ACC (1) | Cruise Control Module
2015 | Ford | MUSTANG | Front Radar | AEB % | Dynamic Calibration - Automatic Emergency Braking |  | AEB (1) | Dynamic | Please ensure enough fuel for an extended drive cycle [The vehicle may need to be driven for up to an hour]. | Min 1/4 Fuel Tank | https://calibercollision.sharepoint.com/:b:/s/O365-Protech-InformationSolutions/EX27J6ggFRVFgglvjXsrCncBXwpoxHPRlk0D-pD6vXiU4w?e=flj3DV | N/A | N/A | N/A | N/A | N/A |  | N/A | 1,11,12 | AEB (1) | Collision Warning And Collision Avoidance System
2015 | Ford | MUSTANG | Adaptive Headlamps | AHL | No Calibration Required |  | AHL | N/A | No Information Found at this Time | No Info Found |  | N/A | N/A | N/A | N/A | N/A |  | N/A | N/A | AHL | N/A
2015 | Ford | MUSTANG | Parking Aid Sonar | APA % | Static Calibration - Active Parking Assist |  | APA (%) | Static | No Pre-Qualifications Required for this Calibration Procedure. | No Pre-Quals | https://calibercollision.sharepoint.com/:b:/s/O365-Protech-InformationSolutions/EfsckQGVWypCi1C-suC_XUgBLVlQugbb9wwZ3wHdFaU3qg?e=nWUPL9 | N/A | N/A | N/A | N/A | N/A |  | N/A | 1,5,6,7,11,12 | APA | Parking Aid
2015 | Ford | MUSTANG | Rear Bumper Radar | BSW % | On-Board Calibration - Blind Spot Warning |  | BSW (1) | P&I | Please ensure enough fuel for an extended drive cycle [The vehicle may need to be driven for up to an hour]. | Min 1/4 Fuel Tank | https://calibercollision.sharepoint.com/:b:/s/O365-Protech-InformationSolutions/EXnUGX3bJIxJpHpadFr3tVEBtpDFDhKQS8Q9VZ67CTFX-w?e=bPR28n | N/A | N/A | N/A | N/A | N/A |  | N/A | 5,6,7 | BSW (1) | Side Obstacle Detection
2015 | Ford | MUSTANG | Back Up Camera | BUC | On-Board Calibration - Back up Camera |  | BUC | P&I | no Pre-Qualifications Required for this Calibration Procedure. | No Pre-Quals | https://calibercollision.sharepoint.com/:b:/s/O365-Protech-InformationSolutions/EbF4ZkErm_5JjfLwf-2-lFAB8uHmXnsPccX5yB3yt7Azdg?e=Ft3izB | N/A | N/A | N/A | N/A | N/A |  | N/A | 6 | BUC | Parking Aid
2015 | Ford | MUSTANG | Windshield Camera | LKA % | No Calibration Required | No Calibration Required | LKA | N/A | No Information Found at this Time | No Info Found |  | N/A | N/A | N/A | N/A | N/A |  | N/A | N/A | LKA | N/A
2015 | Ford | MUSTANG | Night Vision Camera | NV | No Calibration Required |  | NV | N/A | No Information Found at this Time | No Info Found |  | N/A | N/A | N/A | N/A | N/A |  | N/A | N/A | NV | N/A
2015 | Ford | MUSTANG | Surround View Camera | SVC % | No Calibration Required |  | SVC % | N/A | No Information Found at this Time | No Info Found |  | N/A | N/A | N/A | N/A | N/A |  | N/A | N/A | SVC | N/A
2015 | Ford | POLICE INTERCEPTOR | Front Radar | ACC % | Dynamic Calibration - Adaptive Cruise Control |  | ACC | Dynamic | Please ensure enough fuel for an extended drive cycle [The vehicle may need to be driven for up to an hour]. | Min 1/4 Fuel Tank | https://calibercollision.sharepoint.com/:b:/g/enterpriseprojects/VehicleServiceInformation/EWA_RrQ4SkdBop7hCheahFMBKytRVo-nJeh0os5yIydSNg?e=8brbD1 | N/A | N/A | N/A | N/A | N/A |  | N/A | 1,11,12 | ACC (1) | Cruise Control Module
2015 | Ford | POLICE INTERCEPTOR | Front Radar | AEB % | Dynamic Calibration - Automatic Emergency Braking |  | AEB | Dynamic | Please ensure enough fuel for an extended drive cycle [The vehicle may need to be driven for up to an hour]. | Min 1/4 Fuel Tank | https://calibercollision.sharepoint.com/:b:/g/enterpriseprojects/VehicleServiceInformation/EXtyL3rNSLRBkZjWd_J8E2QBHuyWIW0nJDjKxDHQD6S8Yg?e=6A12lO | N/A | N/A | N/A | N/A | N/A |  | N/A | 1,11,12 | AEB (1) | Collision Warning And Collision Avoidance System
2015 | Ford | POLICE INTERCEPTOR | Adaptive Headlamps | AHL | No Calibration Required |  | AHL | N/A | No Information Found at this Time | No Info Found |  | N/A | N/A | N/A | N/A | N/A |  | N/A | N/A | AHL | N/A
2015 | Ford | POLICE INTERCEPTOR | Parking Aid Sonar | APA % | Static Calibration - Active Parking Assist |  | APA (%) | Static | No Pre-Qualifications Required for this Calibration Procedure. | No Pre-Quals | https://calibercollision.sharepoint.com/:b:/s/O365-Protech-InformationSolutions/ES1uvMby9cdHrrES7gGqgBQBPmMHbGjNgVdLw8HopEMADA?e=bWQwvB | N/A | N/A | N/A | N/A | N/A |  | N/A | 1,5,6,7,11,12 | APA | Parking Aid
2015 | Ford | POLICE INTERCEPTOR | Rear Bumper Radar | BSW % | On-Board Calibration - Blind Spot Warning |  | BSW (1) | P&I | Please ensure enough fuel for an extended drive cycle [The vehicle may need to be driven for up to an hour]. | Min 1/4 Fuel Tank | https://calibercollision.sharepoint.com/:b:/s/O365-Protech-InformationSolutions/ES_kcs7rEYlPk5ISHp4lhpYBNt_aq9jcjjoZ-hmHf7gDqA?e=G2ut6U | N/A | N/A | N/A | N/A | N/A |  | N/A | 5,6,7 | BSW (1) | Side Obstacle Detection
2015 | Ford | POLICE INTERCEPTOR | Back Up Camera | BUC | On-Board Calibration - Back up Camera |  | BUC | P&I | no Pre-Qualifications Required for this Calibration Procedure. | No Pre-Quals | https://calibercollision.sharepoint.com/:b:/s/O365-Protech-InformationSolutions/ETiA89AhKghHgPAmwO2OO9AB5CIKspoyMcasoVm9xYfA8g?e=hK2FvH | N/A | N/A | N/A | N/A | N/A |  | N/A | 6 | BUC | Parking Aid
2015 | Ford | POLICE INTERCEPTOR | Windshield Camera | LKA % | No Calibration Required | No Calibration Required | LKA | N/A | No Information Found at this Time | No Info Found |  | N/A | N/A | N/A | N/A | N/A |  | N/A | N/A | LKA | N/A
2015 | Ford | POLICE INTERCEPTOR | Night Vision Camera | NV | No Calibration Required |  | NV | N/A | No Information Found at this Time | No Info Found |  | N/A | N/A | N/A | N/A | N/A |  | N/A | N/A | NV | N/A
2015 | Ford | POLICE INTERCEPTOR | Surround View Camera | SVC % | No Calibration Required |  | SVC % | N/A | No Information Found at this Time | No Info Found |  | N/A | N/A | N/A | N/A | N/A |  | N/A | N/A | SVC | N/A
2015 | Ford | TAURUS | Front Radar | ACC % | Dynamic Calibration - Adaptive Cruise Control |  | ACC (1) | Dynamic | Please ensure enough fuel for an extended drive cycle [The vehicle may need to be driven for up to an hour]. | Min 1/4 Fuel Tank | https://calibercollision.sharepoint.com/:b:/s/O365-Protech-InformationSolutions/ERP5vEzANbdAqULNIqEXDUYBH7N2f_Sd86U5HV8DhRwQlg?e=MGq3St | N/A | N/A | N/A | N/A | N/A |  | N/A | 1,11,12 | ACC (1) | Cruise Control Module
2015 | Ford | TAURUS | Front Radar | AEB % | Dynamic Calibration - Automatic Emergency Braking |  | AEB (1) | Dynamic | Please ensure enough fuel for an extended drive cycle [The vehicle may need to be driven for up to an hour]. | Min 1/4 Fuel Tank | https://calibercollision.sharepoint.com/:b:/s/O365-Protech-InformationSolutions/ERlRq-krrx9MsYBwsb9R6boB3AxCmen6_GWadiS7y-82pg?e=VoblJ9 | N/A | N/A | N/A | N/A | N/A |  | N/A | 1,11,12 | AEB (1) | Collision Warning And Collision Avoidance System
2015 | Ford | TAURUS | Adaptive Headlamps | AHL | No Calibration Required |  | AHL | N/A | No Information Found at this Time | No Info Found |  | N/A | N/A | N/A | N/A | N/A |  | N/A | N/A | AHL | N/A
2015 | Ford | TAURUS | Parking Aid Sonar | APA % | Static Calibration - Active Parking Assist |  | APA (%) | Static | No Pre-Qualifications Required for this Calibration Procedure. | No Pre-Quals | https://calibercollision.sharepoint.com/:b:/s/O365-Protech-InformationSolutions/EcLKvAkFDpRNj6zZl5Cc7bwBtOP24FdwMjmQ3ULs_koG_g?e=uYePGc | N/A | N/A | N/A | N/A | N/A |  | N/A | 1,5,6,7,11,12 | APA | Parking Aid
2015 | Ford | TAURUS | Rear Bumper Radar | BSW % | On-Board Calibration - Blind Spot Warning |  | BSW (1) | P&I | Please ensure enough fuel for an extended drive cycle [The vehicle may need to be driven for up to an hour]. | Min 1/4 Fuel Tank | https://calibercollision.sharepoint.com/:b:/s/O365-Protech-InformationSolutions/EcFbgq5OzB5LjI6kOyhl9cYBMFXA3Z-9P0oOOerCMneVFw?e=oPSxBz | N/A | N/A | N/A | N/A | N/A |  | N/A | 5,6,7 | BSW (1) | Side Obstacle Detection
2015 | Ford | TAURUS | Back Up Camera | BUC | On-Board Calibration - Back up Camera |  | BUC | P&I | no Pre-Qualifications Required for this Calibration Procedure. | No Pre-Quals | https://calibercollision.sharepoint.com/:b:/s/O365-Protech-InformationSolutions/EdbtsX30beRPtRStXors2G8BZQURUMeeL-GeTQrarthayw?e=9zb3mb | N/A | N/A | N/A | N/A | N/A |  | N/A | 6 | BUC | Parking Aid
2015 | Ford | TAURUS | Windshield Camera | LKA % | Dynamic Calibration - Lane Keep Assist | Dynamic Calibration – Lane Keep Assist | LKA (1) | Dynamic | Please ensure enough fuel for an extended drive cycle [The vehicle may need to be driven for up to an hour]. | Min 1/4 Fuel Tank | https://calibercollision.sharepoint.com/:b:/s/O365-Protech-InformationSolutions/ETVbhjJ9e6hCuwALSKdGZSUBHV0Kn5z-VCILvhKfmQjmtQ?e=KIz3Qh | N/A | N/A | The IPMA camera alignment procedure should be performed when any of the following occur: Suspension repair, alignment or modifications | The original glass used on Ford Motor Company vehicles is designed and built to provide optimum fit, function, safety and structural integrity. The quality, performance and safety of aftermarket replacement windshield and side glass may not meet Ford Motor Company’s exacting specifications, and can result in key safety features not functioning properly and reduced customer satisfaction in the performance of their vehicle. For these reasons, Ford Motor Company does not approve the use of aftermarket windshield or side replacement glass. Only by using Ford Original Equipment Carlite replacement glass can you be assured of the fit, function, safety and structural integrity of the repair. | https://calibercollision.sharepoint.com/:b:/g/enterpriseprojects/VehicleServiceInformation/ERGWj33nCPhGhc1vXWj9UGwBQ9igz2m6SH0T3k2ZC-aAQQ?e=KOUkZ1 |  | N/A | 13 | LKA (1) | Lane Departure Warning
2015 | Ford | TAURUS | Night Vision Camera | NV | No Calibration Required |  | NV | N/A | No Information Found at this Time | No Info Found |  | N/A | N/A | N/A | N/A | N/A |  | N/A | N/A | NV | N/A
2015 | Ford | TAURUS | Surround View Camera | SVC % | No Calibration Required |  | SVC % | N/A | No Information Found at this Time | No Info Found |  | N/A | N/A | N/A | N/A | N/A |  | N/A | N/A | SVC | N/A
2015 | Ford | TRANSIT | Front Radar | ACC % | No Calibration Required |  | ACC | N/A | No Information Found at this Time | No Info Found |  | N/A | N/A | N/A | N/A | N/A |  | N/A | N/A | ACC | N/A
2015 | Ford | TRANSIT | Front Radar | AEB % | No Calibration Required |  | AEB | N/A | No Information Found at this Time | No Info Found |  | N/A | N/A | N/A | N/A | N/A |  | N/A | N/A | AEB | N/A
2015 | Ford | TRANSIT | Adaptive Headlamps | AHL | No Calibration Required |  | AHL | N/A | No Information Found at this Time | No Info Found |  | N/A | N/A | N/A | N/A | N/A |  | N/A | N/A | AHL | N/A
2015 | Ford | TRANSIT | Parking Aid Sonar | APA % | Static Calibration - Active Parking Assist |  | APA (%) | Static | No Pre-Qualifications Required for this Calibration Procedure. | No Pre-Quals | https://calibercollision.sharepoint.com/:b:/s/O365-Protech-InformationSolutions/EVfUJv6ceb9As99QM7pEHJ4BBLzjsJyxiF8ty7wQP7Zj6A?e=NMgrfq | N/A | N/A | N/A | N/A | N/A |  | N/A | 1,5,6,7,11,12 | APA | Parking Aid
2015 | Ford | TRANSIT | Rear Bumper Radar | BSW % | No Calibration Required |  | BSW | N/A | No Information Found at this Time | No Info Found |  | N/A | N/A | N/A | N/A | N/A |  | N/A | N/A | BSW | N/A
2015 | Ford | TRANSIT | Back Up Camera | BUC | On-Board Calibration - Back up Camera |  | BUC | P&I | no Pre-Qualifications Required for this Calibration Procedure. | No Pre-Quals | https://calibercollision.sharepoint.com/:b:/s/O365-Protech-InformationSolutions/EaVlpeRU6NlLswiybbbCWD4Bc3C8OkO2H00xPxyQXeaeww?e=fG4v5d | N/A | N/A | N/A | N/A | N/A |  | N/A | 6 | BUC | Parking Aid
2015 | Ford | TRANSIT | Windshield Camera | LKA % | Dynamic Calibration - Lane Keep Assist | Dynamic Calibration – Lane Keep Assist | LKA (1) | Dynamic | Please ensure enough fuel for an extended drive cycle [The vehicle may need to be driven for up to an hour]. | Min 1/4 Fuel Tank | https://calibercollision.sharepoint.com/:b:/s/O365-Protech-InformationSolutions/Ef5TowTlOOJHmm5OkAPIK68B73tXHzpZVdctePsaxbfZ6g?e=97vJcr | N/A | N/A | The IPMA camera alignment procedure should be performed when any of the following occur: Suspension repair, alignment or modifications | The original glass used on Ford Motor Company vehicles is designed and built to provide optimum fit, function, safety and structural integrity. The quality, performance and safety of aftermarket replacement windshield and side glass may not meet Ford Motor Company’s exacting specifications, and can result in key safety features not functioning properly and reduced customer satisfaction in the performance of their vehicle. For these reasons, Ford Motor Company does not approve the use of aftermarket windshield or side replacement glass. Only by using Ford Original Equipment Carlite replacement glass can you be assured of the fit, function, safety and structural integrity of the repair. | https://calibercollision.sharepoint.com/:b:/g/enterpriseprojects/VehicleServiceInformation/ERGWj33nCPhGhc1vXWj9UGwBQ9igz2m6SH0T3k2ZC-aAQQ?e=KOUkZ1 |  | N/A | 13 | LKA (1) | Lane Keeping System
2015 | Ford | TRANSIT | Night Vision Camera | NV | No Calibration Required |  | NV | N/A | No Information Found at this Time | No Info Found |  | N/A | N/A | N/A | N/A | N/A |  | N/A | N/A | NV | N/A
2015 | Ford | TRANSIT | Surround View Camera | SVC % | No Calibration Required |  | SVC % | N/A | No Information Found at this Time | No Info Found |  | N/A | N/A | N/A | N/A | N/A |  | N/A | N/A | SVC | N/A
2015 | Ford | TRANSIT CONNECT | Front Radar | ACC % | No Calibration Required |  | ACC | N/A | No Information Found at this Time | No Info Found |  | N/A | N/A | N/A | N/A | N/A |  | N/A | N/A | ACC | N/A
2015 | Ford | TRANSIT CONNECT | Front Radar | AEB % | No Calibration Required |  | AEB | N/A | No Information Found at this Time | No Info Found |  | N/A | N/A | N/A | N/A | N/A |  | N/A | N/A | AEB | N/A
2015 | Ford | TRANSIT CONNECT | Adaptive Headlamps | AHL | No Calibration Required |  | AHL | N/A | No Information Found at this Time | No Info Found |  | N/A | N/A | N/A | N/A | N/A |  | N/A | N/A | AHL | N/A
2015 | Ford | TRANSIT CONNECT | Parking Aid Sonar | APA % | Static Calibration - Active Parking Assist |  | APA (%) | Static | No Pre-Qualifications Required for this Calibration Procedure. | No Pre-Quals | https://calibercollision.sharepoint.com/:b:/s/O365-Protech-InformationSolutions/EYpbvAHvyu1JlHa1-YnjKM4BilWhNb7jnuH-3_nsR0Bvxw?e=1eX1D7 | N/A | N/A | N/A | N/A | N/A |  | N/A | 1,5,6,7,11,12 | APA | Parking Aid
2015 | Ford | TRANSIT CONNECT | Rear Bumper Radar | BSW % | No Calibration Required |  | BSW | N/A | No Information Found at this Time | No Info Found |  | N/A | N/A | N/A | N/A | N/A |  | N/A | N/A | BSW | N/A
2015 | Ford | TRANSIT CONNECT | Back Up Camera | BUC | On-Board Calibration - Back up Camera |  | BUC | P&I | No Pre-Qualifications Required for this Calibration Procedure. | No Pre-Quals | https://calibercollision.sharepoint.com/:b:/s/O365-Protech-InformationSolutions/EcvpqkVxVQxPsSoOKN1Fv1cB4C2alOdKFPkwbT5qDbFvEA?e=Rtn0xE | N/A | N/A | N/A | N/A | N/A |  | N/A | 6 | BUC | Parking Aid
2015 | Ford | TRANSIT CONNECT | Windshield Camera | LKA % | No Calibration Required | No Calibration Required | LKA | N/A | No Information Found at this Time | No Info Found |  | N/A | N/A | N/A | N/A | N/A |  | N/A | N/A | LKA | N/A
2015 | Ford | TRANSIT CONNECT | Night Vision Camera | NV | No Calibration Required |  | NV | N/A | No Information Found at this Time | No Info Found |  | N/A | N/A | N/A | N/A | N/A |  | N/A | N/A | NV | N/A
2015 | Ford | TRANSIT CONNECT | Surround View Camera | SVC % | No Calibration Required |  | SVC % | N/A | No Information Found at this Time | No Info Found |  | N/A | N/A | N/A | N/A | N/A |  | N/A | N/A | SVC | N/A
2016 | Ford | C-MAX | Front Radar | ACC % | No Calibration Required |  | ACC | N/A | No Information Found at this Time | No Info Found |  | N/A | N/A | N/A | N/A | N/A |  | N/A | N/A | ACC | N/A
2016 | Ford | C-MAX | Front Radar | AEB % | No Calibration Required |  | AEB | N/A | No Information Found at this Time | No Info Found |  | N/A | N/A | N/A | N/A | N/A |  | N/A | N/A | AEB | N/A
2016 | Ford | C-MAX | Adaptive Headlamps | AHL | No Calibration Required |  | AHL | N/A | No Information Found at this Time | No Info Found |  | N/A | N/A | N/A | N/A | N/A |  | N/A | N/A | AHL | N/A
2016 | Ford | C-MAX | Parking Aid Sonar | APA % | Static Calibration - Active Parking Assist |  | APA (%) | Static | No Pre-Qualifications Required for this Calibration Procedure. | No Pre-Quals | https://calibercollision.sharepoint.com/:b:/s/O365-Protech-InformationSolutions/EQIzi1X96JNBj2O4HfE3WhgB_zXwDooGpImwLh75kENumg?e=FNdaSy | N/A | N/A | N/A | N/A | N/A |  | N/A | 1,5,6,7,11,12 | APA | Parking Aid
2016 | Ford | C-MAX | Rear Bumper Radar | BSW % | No Calibration Required |  | BSW | N/A | No Information Found at this Time | No Info Found |  | N/A | N/A | N/A | N/A | N/A |  | N/A | N/A | BSW | N/A
2016 | Ford | C-MAX | Back Up Camera | BUC | On-Board Calibration - Back up Camera |  | BUC | P&I | no Pre-Qualifications Required for this Calibration Procedure. | No Pre-Quals | https://calibercollision.sharepoint.com/:b:/s/O365-Protech-InformationSolutions/EUc-55maqiFBr8R79emJ1D4BZ71uyj4YB7_nCINdyDvOgA?e=vJUUNK | N/A | N/A | N/A | N/A | N/A |  | N/A | 6 | BUC | Parking Aid
2016 | Ford | C-MAX | Windshield Camera | LKA % | No Calibration Required | No Calibration Required | LKA | N/A | No Information Found at this Time | No Info Found |  | N/A | N/A | N/A | N/A | N/A |  | N/A | N/A | LKA | N/A
2016 | Ford | C-MAX | Night Vision Camera | NV | No Calibration Required |  | NV | N/A | No Information Found at this Time | No Info Found |  | N/A | N/A | N/A | N/A | N/A |  | N/A | N/A | NV | N/A
2016 | Ford | C-MAX | Surround View Camera | SVC % | No Calibration Required |  | SVC % | N/A | No Information Found at this Time | No Info Found |  | N/A | N/A | N/A | N/A | N/A |  | N/A | N/A | SVC | N/A
2016 | Ford | EDGE | Front Radar | ACC % | Dynamic Calibration - Adaptive Cruise Control |  | ACC (1) | Dynamic | Please ensure enough fuel for an extended drive cycle [The vehicle may need to be driven for up to an hour]. | Min 1/4 Fuel Tank | https://calibercollision.sharepoint.com/:b:/s/O365-Protech-InformationSolutions/Ect84ioM5rBGhK5OiVmscNwBeuS28DHGRILG9e1FwrGEMA?e=HGByiF | N/A | N/A | N/A | N/A | N/A |  | N/A | 1,11,12 | ACC (1) | Cruise Control Module
2016 | Ford | EDGE | Front Radar | AEB % | Dynamic Calibration - Automatic Emergency Braking |  | AEB (1) | Dynamic | Please ensure enough fuel for an extended drive cycle [The vehicle may need to be driven for up to an hour]. | Min 1/4 Fuel Tank | https://calibercollision.sharepoint.com/:b:/s/O365-Protech-InformationSolutions/ERsPnwbtSExKti_Qj0Zn208BXIKEWaLo_CaAuCyGchWEPg?e=zhZTr2 | N/A | N/A | N/A | N/A | N/A |  | N/A | 1,11,12 | AEB (1) | Collision Warning And Collision Avoidance System
2016 | Ford | EDGE | Adaptive Headlamps | AHL | No Calibration Required |  | AHL | N/A | No Information Found at this Time | No Info Found |  | N/A | N/A | N/A | N/A | N/A |  | N/A | N/A | AHL | N/A
2016 | Ford | EDGE | Parking Aid Sonar | APA % | Static Calibration - Active Parking Assist |  | APA (%) | Static | No Pre-Qualifications Required for this Calibration Procedure. | No Pre-Quals | https://calibercollision.sharepoint.com/:b:/s/O365-Protech-InformationSolutions/EWc6GqnBpshNgSsAFR5ipwoBZvGEhudFQ_AooXTQJAzE4g?e=Uva242 | N/A | N/A | N/A | N/A | N/A |  | N/A | 1,5,6,7,11,12 | APA | Parking Aid
2016 | Ford | EDGE | Rear Bumper Radar | BSW % | On-Board Calibration - Blind Spot Warning |  | BSW (1) | P&I | Please ensure enough fuel for an extended drive cycle [The vehicle may need to be driven for up to an hour]. | Min 1/4 Fuel Tank | https://calibercollision.sharepoint.com/:b:/s/O365-Protech-InformationSolutions/Ef1asqg3CSpMvOdIpgZjixABWu0tReYxuiEX7dPdO5zw_g?e=GUAb8I | N/A | N/A | N/A | N/A | N/A |  | N/A | 5,6,7 | BSW (1) | Side Obstacle Detection
2016 | Ford | EDGE | Back Up Camera | BUC | On-Board Calibration - Back up Camera |  | BUC | P&I | no Pre-Qualifications Required for this Calibration Procedure. | No Pre-Quals | https://calibercollision.sharepoint.com/:b:/s/O365-Protech-InformationSolutions/EXmuZ8ZR5XxKuP6aoWu8cZwBy0AYqysW3I8Wt_hcRZ-xzw?e=QQIrvN | N/A | N/A | N/A | N/A | N/A |  | N/A | 6 | BUC | Parking Aid
2016 | Ford | EDGE | Windshield Camera | LKA % | Dynamic Calibration - Lane Keep Assist | Dynamic Calibration – Lane Keep Assist | LKA (1) | Dynamic | Please ensure enough fuel for an extended drive cycle [The vehicle may need to be driven for up to an hour]. | Min 1/4 Fuel Tank | https://calibercollision.sharepoint.com/:b:/s/O365-Protech-InformationSolutions/EXH-QwSrqchEg1X7IgQmNrIB0B7aqKqwGX9xL3f03RuwmA?e=ikTxpM | N/A | N/A | The IPMA camera alignment procedure should be performed when any of the following occur: Suspension repair, alignment or modifications | The original glass used on Ford Motor Company vehicles is designed and built to provide optimum fit, function, safety and structural integrity. The quality, performance and safety of aftermarket replacement windshield and side glass may not meet Ford Motor Company’s exacting specifications, and can result in key safety features not functioning properly and reduced customer satisfaction in the performance of their vehicle. For these reasons, Ford Motor Company does not approve the use of aftermarket windshield or side replacement glass. Only by using Ford Original Equipment Carlite replacement glass can you be assured of the fit, function, safety and structural integrity of the repair. | https://calibercollision.sharepoint.com/:b:/g/enterpriseprojects/VehicleServiceInformation/ERGWj33nCPhGhc1vXWj9UGwBQ9igz2m6SH0T3k2ZC-aAQQ?e=KOUkZ1 |  | N/A | 13 | LKA (1) | Lane Keeping System
2016 | Ford | EDGE | Night Vision Camera | NV | No Calibration Required |  | NV | N/A | No Information Found at this Time | No Info Found |  | N/A | N/A | N/A | N/A | N/A |  | N/A | N/A | NV | N/A
2016 | Ford | EDGE | Surround View Camera | SVC % | Static Calibration - Surround View (Toy/For/Niss) |  | SVC (2) | Static | No Pre-Qualifications Required for this Calibration Procedure. | No Pre-Quals | https://calibercollision.sharepoint.com/:b:/s/O365-Protech-InformationSolutions/EbKDg7g3DUtGiaMxCSiqfIgBn7tbHrjoHiBW2KgS5r9IIg?e=BhVFmD | N/A | N/A | N/A | N/A | N/A |  | N/A | 3,6,9,12 | SVC | Parking Aid
2016 | Ford | ESCAPE | Front Radar | ACC % | No Calibration Required |  | ACC | N/A | No Information Found at this Time | No Info Found |  | N/A | N/A | N/A | N/A | N/A |  | N/A | N/A | ACC | N/A
2016 | Ford | ESCAPE | Front Radar | AEB % | No Calibration Required |  | AEB | N/A | No Information Found at this Time | No Info Found |  | N/A | N/A | N/A | N/A | N/A |  | N/A | N/A | AEB | N/A
2016 | Ford | ESCAPE | Adaptive Headlamps | AHL | No Calibration Required |  | AHL | N/A | No Information Found at this Time | No Info Found |  | N/A | N/A | N/A | N/A | N/A |  | N/A | N/A | AHL | N/A
2016 | Ford | ESCAPE | Parking Aid Sonar | APA % | Static Calibration - Active Parking Assist |  | APA (%) | Static | No Pre-Qualifications Required for this Calibration Procedure. | No Pre-Quals | https://calibercollision.sharepoint.com/:b:/s/O365-Protech-InformationSolutions/EUjL9w5KkApGuRG6YOws5zQBcv5oZE9E8NMrKzRgt0XegA?e=qWuU82 | N/A | N/A | N/A | N/A | N/A |  | N/A | 1,5,6,7,11,12 | APA | Parking Aid
2016 | Ford | ESCAPE | Rear Bumper Radar | BSW % | On-Board Calibration - Blind Spot Warning |  | BSW (1) | P&I | Please ensure enough fuel for an extended drive cycle [The vehicle may need to be driven for up to an hour]. | Min 1/4 Fuel Tank | https://calibercollision.sharepoint.com/:b:/s/O365-Protech-InformationSolutions/ETTfX7LyOGNGs-KZGioH-8sBALbH5vrtdRJQc93P4WuFEg?e=HClE8O | N/A | N/A | N/A | N/A | N/A |  | N/A | 5,6,7 | BSW (1) | Side Obstacle Detection
2016 | Ford | ESCAPE | Back Up Camera | BUC | On-Board Calibration - Back up Camera |  | BUC | P&I | no Pre-Qualifications Required for this Calibration Procedure. | No Pre-Quals | https://calibercollision.sharepoint.com/:b:/s/O365-Protech-InformationSolutions/EcpLhb0SgE9Fkecl01raKVkBX4CM5g9vlMGTSSNbDASJvA?e=lpZTCK | N/A | N/A | N/A | N/A | N/A |  | N/A | 6 | BUC | Parking Aid
2016 | Ford | ESCAPE | Windshield Camera | LKA % | No Calibration Required | No Calibration Required | LKA | N/A | No Information Found at this Time | No Info Found |  | N/A | N/A | N/A | N/A | N/A |  | N/A | N/A | LKA | N/A
2016 | Ford | ESCAPE | Night Vision Camera | NV | No Calibration Required |  | NV | N/A | No Information Found at this Time | No Info Found |  | N/A | N/A | N/A | N/A | N/A |  | N/A | N/A | NV | N/A
2016 | Ford | ESCAPE | Surround View Camera | SVC % | No Calibration Required |  | SVC % | N/A | No Information Found at this Time | No Info Found |  | N/A | N/A | N/A | N/A | N/A |  | N/A | N/A | SVC | N/A
2016 | Ford | EXPEDITION | Front Radar | ACC % | No Calibration Required |  | ACC | N/A | No Information Found at this Time | No Info Found |  | N/A | N/A | N/A | N/A | N/A |  | N/A | N/A | ACC | N/A
2016 | Ford | EXPEDITION | Front Radar | AEB % | No Calibration Required |  | AEB | N/A | No Information Found at this Time | No Info Found |  | N/A | N/A | N/A | N/A | N/A |  | N/A | N/A | AEB | N/A
2016 | Ford | EXPEDITION | Adaptive Headlamps | AHL | No Calibration Required |  | AHL | N/A | No Information Found at this Time | No Info Found |  | N/A | N/A | N/A | N/A | N/A |  | N/A | N/A | AHL | N/A
2016 | Ford | EXPEDITION | Parking Aid Sonar | APA % | Static Calibration - Active Parking Assist |  | APA (%) | Static | No Pre-Qualifications Required for this Calibration Procedure. | No Pre-Quals | https://calibercollision.sharepoint.com/:b:/s/O365-Protech-InformationSolutions/EdEYFQPqVBVAs4lLlsywIPABJ-fb9d5QXS78kqIO2zSgdA?e=VoTpEz | N/A | N/A | N/A | N/A | N/A |  | N/A | 1,5,6,7,11,12 | APA | Parking Aid
2016 | Ford | EXPEDITION | Rear Bumper Radar | BSW % | On-Board Calibration - Blind Spot Warning |  | BSW (1) | P&I | Please ensure enough fuel for an extended drive cycle [The vehicle may need to be driven for up to an hour]. | Min 1/4 Fuel Tank | https://calibercollision.sharepoint.com/:b:/s/O365-Protech-InformationSolutions/EXRLxFC-72dBpXi0J0NOkPgBdaT-amMj_aavuv-9tFg07Q?e=PMMFeD | N/A | N/A | N/A | N/A | N/A |  | N/A | 5,6,7 | BSW (1) | Side Obstacle Detection
2016 | Ford | EXPEDITION | Back Up Camera | BUC | On-Board Calibration - Back up Camera |  | BUC | P&I | no Pre-Qualifications Required for this Calibration Procedure. | No Pre-Quals | https://calibercollision.sharepoint.com/:b:/s/O365-Protech-InformationSolutions/Eblo2lJ5JlFGnVZ62JNj-vgBKm6h9gZM1l-NihYgEYZb3g?e=tjABTi | N/A | N/A | N/A | N/A | N/A |  | N/A | 6 | BUC | Parking Aid
2016 | Ford | EXPEDITION | Windshield Camera | LKA % | No Calibration Required | No Calibration Required | LKA | N/A | No Information Found at this Time | No Info Found |  | N/A | N/A | N/A | N/A | N/A |  | N/A | N/A | LKA | N/A
2016 | Ford | EXPEDITION | Night Vision Camera | NV | No Calibration Required |  | NV | N/A | No Information Found at this Time | No Info Found |  | N/A | N/A | N/A | N/A | N/A |  | N/A | N/A | NV | N/A
2016 | Ford | EXPEDITION | Surround View Camera | SVC % | No Calibration Required |  | SVC % | N/A | No Information Found at this Time | No Info Found |  | N/A | N/A | N/A | N/A | N/A |  | N/A | N/A | SVC | N/A
2016 | Ford | EXPLORER | Front Radar | ACC % | Dynamic Calibration - Adaptive Cruise Control |  | ACC (1) | Dynamic | Please ensure enough fuel for an extended drive cycle [The vehicle may need to be driven for up to an hour]. | Min 1/4 Fuel Tank | https://calibercollision.sharepoint.com/:b:/s/O365-Protech-InformationSolutions/EdSCRWaFvdNChs12JMB7Zs4BZOV-0Vc3hnAAy3AGPyW_hg?e=n5zd1d | N/A | N/A | N/A | N/A | N/A |  | N/A | 1,11,12 | ACC (1) | Cruise Control Module
2016 | Ford | EXPLORER | Front Radar | AEB % | Dynamic Calibration - Automatic Emergency Braking |  | AEB (1) | Dynamic | Please ensure enough fuel for an extended drive cycle [The vehicle may need to be driven for up to an hour]. | Min 1/4 Fuel Tank | https://calibercollision.sharepoint.com/:b:/s/O365-Protech-InformationSolutions/EVYUd0p-asJEhpVEbLyzK9IB4MNzMV5PM2QV5_4WWKBQEA?e=rAY4qn | N/A | N/A | N/A | N/A | N/A |  | N/A | 1,11,12 | AEB (1) | Collision Warning And Collision Avoidance System
2016 | Ford | EXPLORER | Adaptive Headlamps | AHL | No Calibration Required |  | AHL | N/A | No Information Found at this Time | No Info Found |  | N/A | N/A | N/A | N/A | N/A |  | N/A | N/A | AHL | N/A
2016 | Ford | EXPLORER | Parking Aid Sonar | APA % | Static Calibration - Active Parking Assist |  | APA (%) | Static | No Pre-Qualifications Required for this Calibration Procedure. | No Pre-Quals | https://calibercollision.sharepoint.com/:b:/s/O365-Protech-InformationSolutions/EaS-g4udY0hHjPqOtSoMvZEBD1MLuTN9ODFtbgNO_w-KIQ?e=n9Ure9 | N/A | N/A | N/A | N/A | N/A |  | N/A | 1,5,6,7,11,12 | APA | Parking Aid
2016 | Ford | EXPLORER | Rear Bumper Radar | BSW % | On-Board Calibration - Blind Spot Warning |  | BSW (1) | P&I | Please ensure enough fuel for an extended drive cycle [The vehicle may need to be driven for up to an hour]. | Min 1/4 Fuel Tank | https://calibercollision.sharepoint.com/:b:/s/O365-Protech-InformationSolutions/EQn2B8wCIOJFj3_8ol0LaOYBPqrhqnwHvF-x29JBH9lHlQ?e=bhZOsM | N/A | N/A | N/A | N/A | N/A |  | N/A | 5,6,7 | BSW (1) | Side Obstacle Detection
2016 | Ford | EXPLORER | Back Up Camera | BUC | On-Board Calibration - Back up Camera |  | BUC | P&I | no Pre-Qualifications Required for this Calibration Procedure. | No Pre-Quals | https://calibercollision.sharepoint.com/:b:/s/O365-Protech-InformationSolutions/EbJQpFlSVj5LhptBgHgs0EcBHGIJ1jXM7IuIHdhC7cP-Lw?e=A0O3kL | N/A | N/A | N/A | N/A | N/A |  | N/A | 6 | BUC | Parking Aid
2016 | Ford | EXPLORER | Windshield Camera | LKA % | Dynamic Calibration - Lane Keep Assist | Dynamic Calibration – Lane Keep Assist | LKA (1) | Dynamic | Please ensure enough fuel for an extended drive cycle [The vehicle may need to be driven for up to an hour]. | Min 1/4 Fuel Tank | https://calibercollision.sharepoint.com/:b:/s/O365-Protech-InformationSolutions/Ebj8fVnb8e5JuT8mH9mnOasBcCu7-pRXpzqPSCvYIl2URA?e=sHQkNh | N/A | N/A | The IPMA camera alignment procedure should be performed when any of the following occur: Suspension repair, alignment or modifications | The original glass used on Ford Motor Company vehicles is designed and built to provide optimum fit, function, safety and structural integrity. The quality, performance and safety of aftermarket replacement windshield and side glass may not meet Ford Motor Company’s exacting specifications, and can result in key safety features not functioning properly and reduced customer satisfaction in the performance of their vehicle. For these reasons, Ford Motor Company does not approve the use of aftermarket windshield or side replacement glass. Only by using Ford Original Equipment Carlite replacement glass can you be assured of the fit, function, safety and structural integrity of the repair. | https://calibercollision.sharepoint.com/:b:/g/enterpriseprojects/VehicleServiceInformation/ERGWj33nCPhGhc1vXWj9UGwBQ9igz2m6SH0T3k2ZC-aAQQ?e=KOUkZ1 |  | N/A | 13 | LKA (1) | Lane Keeping System
2016 | Ford | EXPLORER | Night Vision Camera | NV | No Calibration Required |  | NV | N/A | No Information Found at this Time | No Info Found |  | N/A | N/A | N/A | N/A | N/A |  | N/A | N/A | NV | N/A
2016 | Ford | EXPLORER | Surround View Camera | SVC % | Static Calibration - Surround View |  | SVC (2) | Static | No Pre-Qualifications Required for this Calibration Procedure. | No Pre-Quals | https://calibercollision.sharepoint.com/:b:/s/O365-Protech-InformationSolutions/Eaw3YZ4bezhNqoWYvyqYynUBmUEtaPb7qhE-4iWTxgyJNQ?e=CmvGLz | N/A | N/A | N/A | N/A | N/A |  | N/A | 3,6,9,12 | SVC | Parking Aid
2016 | Ford | F-150 | Front Radar | ACC % | Dynamic Calibration - Adaptive Cruise Control |  | ACC (1) | Dynamic | Please ensure enough fuel for an extended drive cycle [The vehicle may need to be driven for up to an hour]. | Min 1/4 Fuel Tank | https://calibercollision.sharepoint.com/:b:/s/O365-Protech-InformationSolutions/EZeX5Y_r3t5Bubd8z3jNNuMBRGIT0nh0P6Qhi8TlID-qYQ?e=cJbsal | N/A | N/A | N/A | N/A | N/A |  | N/A | 1,11,12 | ACC (1) | Cruise Control Module
2016 | Ford | F-150 | Front Radar | AEB % | Dynamic Calibration - Automatic Emergency Braking |  | AEB (1) | Dynamic | Please ensure enough fuel for an extended drive cycle [The vehicle may need to be driven for up to an hour]. | Min 1/4 Fuel Tank | https://calibercollision.sharepoint.com/:b:/s/O365-Protech-InformationSolutions/Ef8Jb1C9Ce1Enoov7PRktLABLGsfvGfbVxujSCgmg73jWA?e=OvM4mY | N/A | N/A | N/A | N/A | N/A |  | N/A | 1,11,12 | AEB (1) | Collision Warning And Collision Avoidance System
2016 | Ford | F-150 | Adaptive Headlamps | AHL | No Calibration Required |  | AHL | N/A | No Information Found at this Time | No Info Found |  | N/A | N/A | N/A | N/A | N/A |  | N/A | N/A | AHL | N/A
2016 | Ford | F-150 | Parking Aid Sonar | APA % | Static Calibration - Active Parking Assist |  | APA (%) | Static | No Pre-Qualifications Required for this Calibration Procedure. | No Pre-Quals | https://calibercollision.sharepoint.com/:b:/s/O365-Protech-InformationSolutions/EeuABfG2pK1FsquAPtJh-F8BJSFB_zgdK8xPK0akhrsn9g?e=mJgnaJ | N/A | N/A | N/A | N/A | N/A |  | N/A | 1,5,6,7,11,12 | APA | Parking Aid
2016 | Ford | F-150 | Rear Bumper Radar | BSW % | On-Board Calibration - Blind Spot Warning |  | BSW (2) | P&I | Please ensure enough fuel for an extended drive cycle [The vehicle may need to be driven for up to an hour]. | Min 1/4 Fuel Tank | https://calibercollision.sharepoint.com/:b:/s/O365-Protech-InformationSolutions/EdWh9INM3zlDktXPa04Ip5QBUSYWzWSv2VTjd2PksQwHlg?e=eWb3xH | N/A | N/A | N/A | N/A | N/A |  | N/A | 5,6,7 | BSW (2) | Side Obstacle Detection
2016 | Ford | F-150 | Back Up Camera | BUC | On-Board Calibration - Back up Camera |  | BUC | P&I | no Pre-Qualifications Required for this Calibration Procedure. | No Pre-Quals | https://calibercollision.sharepoint.com/:b:/s/O365-Protech-InformationSolutions/ESP833dZXLFDtQ6a95ysJYABumQXCBpWAFmppPgeXWr1OA?e=KVVRyC | N/A | N/A | N/A | N/A | N/A |  | N/A | 6 | BUC | Parking Aid
2016 | Ford | F-150 | Windshield Camera | LKA % | Dynamic Calibration - Lane Keep Assist | Dynamic Calibration – Lane Keep Assist | LKA (1) | Dynamic | Please ensure enough fuel for an extended drive cycle [The vehicle may need to be driven for up to an hour]. | Min 1/4 Fuel Tank | https://calibercollision.sharepoint.com/:b:/s/O365-Protech-InformationSolutions/EQ_lCu1droNPl3AdsSqD0QgBkEGmA5IlMbB0R2G0-abTQw?e=TGtngC | N/A | N/A | The IPMA camera alignment procedure should be performed when any of the following occur: Suspension repair, alignment or modifications | The original glass used on Ford Motor Company vehicles is designed and built to provide optimum fit, function, safety and structural integrity. The quality, performance and safety of aftermarket replacement windshield and side glass may not meet Ford Motor Company’s exacting specifications, and can result in key safety features not functioning properly and reduced customer satisfaction in the performance of their vehicle. For these reasons, Ford Motor Company does not approve the use of aftermarket windshield or side replacement glass. Only by using Ford Original Equipment Carlite replacement glass can you be assured of the fit, function, safety and structural integrity of the repair. | https://calibercollision.sharepoint.com/:b:/g/enterpriseprojects/VehicleServiceInformation/ERGWj33nCPhGhc1vXWj9UGwBQ9igz2m6SH0T3k2ZC-aAQQ?e=KOUkZ1 |  | N/A | 13 | LKA (1) | Lane Keeping System
2016 | Ford | F-150 | Night Vision Camera | NV | No Calibration Required |  | NV | N/A | No Information Found at this Time | No Info Found |  | N/A | N/A | N/A | N/A | N/A |  | N/A | N/A | NV | N/A
2016 | Ford | F-150 | Surround View Camera | SVC % | Static Calibration - Surround View |  | SVC (1) | Static | No Pre-Qualifications Required for this Calibration Procedure. | No Pre-Quals | https://calibercollision.sharepoint.com/:b:/s/O365-Protech-InformationSolutions/EYjC_ZI0VNZPl3EHcOzjDlIBgYa0AIjQIlEz3Fe0f5RdiQ?e=yfXaiS | N/A | N/A | N/A | N/A | N/A |  | N/A | 3,6,9,12 | SVC | Parking Aid
2016 | Ford | F-250 | Front Radar | ACC % | No Calibration Required |  | ACC | N/A | No Information Found at this Time | No Info Found |  | N/A | N/A | N/A | N/A | N/A |  | N/A | N/A | ACC | N/A
2016 | Ford | F-250 | Front Radar | AEB % | No Calibration Required |  | AEB | N/A | No Information Found at this Time | No Info Found |  | N/A | N/A | N/A | N/A | N/A |  | N/A | N/A | AEB | N/A
2016 | Ford | F-250 | Adaptive Headlamps | AHL | No Calibration Required |  | AHL | N/A | No Information Found at this Time | No Info Found |  | N/A | N/A | N/A | N/A | N/A |  | N/A | N/A | AHL | N/A
2016 | Ford | F-250 | Parking Aid Sonar | APA % | Static Calibration - Active Parking Assist |  | APA (%) | Static | No Pre-Qualifications Required for this Calibration Procedure. | No Pre-Quals | https://calibercollision.sharepoint.com/:b:/s/O365-Protech-InformationSolutions/EdDsa2fGlCtHipJoBAUgEjwBUqiaoyJDv5YyG_tcPorKRQ?e=XfZfHX | N/A | N/A | N/A | N/A | N/A |  | N/A | 1,5,6,7,11,12 | APA | Parking Aid
2016 | Ford | F-250 | Rear Bumper Radar | BSW % | No Calibration Required |  | BSW | N/A | No Information Found at this Time | No Info Found |  | N/A | N/A | N/A | N/A | N/A |  | N/A | N/A | BSW | N/A
2016 | Ford | F-250 | Back Up Camera | BUC | On-Board Calibration - Back up Camera |  | BUC | P&I | no Pre-Qualifications Required for this Calibration Procedure. | No Pre-Quals | https://calibercollision.sharepoint.com/:b:/s/O365-Protech-InformationSolutions/Ebt184_Y7qtIrqLpWFmI9c0BGrR59HkDOPjbNbzoMZy6OQ?e=mONnvR | N/A | N/A | N/A | N/A | N/A |  | N/A | 6 | BUC | Parking Aid
2016 | Ford | F-250 | Windshield Camera | LKA % | No Calibration Required | No Calibration Required | LKA | N/A | No Information Found at this Time | No Info Found |  | N/A | N/A | N/A | N/A | N/A |  | N/A | N/A | LKA | N/A
2016 | Ford | F-250 | Night Vision Camera | NV | No Calibration Required |  | NV | N/A | No Information Found at this Time | No Info Found |  | N/A | N/A | N/A | N/A | N/A |  | N/A | N/A | NV | N/A
2016 | Ford | F-250 | Surround View Camera | SVC % | No Calibration Required |  | SVC % | N/A | No Information Found at this Time | No Info Found |  | N/A | N/A | N/A | N/A | N/A |  | N/A | N/A | SVC | N/A
2016 | Ford | SUPER DUTY F-250 | Front Radar | ACC % | No Calibration Required |  | ACC | N/A | No Information Found at this Time | No Info Found |  | N/A | N/A | N/A | N/A | N/A |  | N/A | N/A | ACC | N/A
2016 | Ford | SUPER DUTY F-250 | Front Radar | AEB % | No Calibration Required |  | AEB | N/A | No Information Found at this Time | No Info Found |  | N/A | N/A | N/A | N/A | N/A |  | N/A | N/A | AEB | N/A
2016 | Ford | SUPER DUTY F-250 | Adaptive Headlamps | AHL | No Calibration Required |  | AHL | N/A | No Information Found at this Time | No Info Found |  | N/A | N/A | N/A | N/A | N/A |  | N/A | N/A | AHL | N/A
2016 | Ford | SUPER DUTY F-250 | Parking Aid Sonar | APA % | Static Calibration - Active Parking Assist |  | APA (%) | Static | No Pre-Qualifications Required for this Calibration Procedure. | No Pre-Quals | https://calibercollision.sharepoint.com/:b:/g/enterpriseprojects/VehicleServiceInformation/ET7SjbfRX3lKuXcYOe9JdfYByziu8pDzMpo4ZkOepBV_6w?e=fbrDry | N/A | N/A | N/A | N/A | N/A |  | N/A | 1,5,6,7,11,12 | APA | Parking Aid
2016 | Ford | SUPER DUTY F-250 | Rear Bumper Radar | BSW % | No Calibration Required |  | BSW | N/A | No Information Found at this Time | No Info Found |  | N/A | N/A | N/A | N/A | N/A |  | N/A | N/A | BSW | N/A
2016 | Ford | SUPER DUTY F-250 | Back Up Camera | BUC | On-Board Calibration - Back up Camera |  | BUC | P&I | no Pre-Qualifications Required for this Calibration Procedure. | No Pre-Quals | https://calibercollision.sharepoint.com/:b:/g/enterpriseprojects/VehicleServiceInformation/EWKOB0TVhAZKqEdPj_tUhKUBQM1Hn7Fp-BllgJ1t6FJKHQ?e=r7iuBp | N/A | N/A | N/A | N/A | N/A |  | N/A | 6 | BUC | Parking Aid
2016 | Ford | SUPER DUTY F-250 | Windshield Camera | LKA % | No Calibration Required | No Calibration Required | LKA | N/A | No Information Found at this Time | No Info Found |  | N/A | N/A | N/A | N/A | N/A |  | N/A | N/A | LKA | N/A
2016 | Ford | SUPER DUTY F-250 | Night Vision Camera | NV | No Calibration Required |  | NV | N/A | No Information Found at this Time | No Info Found |  | N/A | N/A | N/A | N/A | N/A |  | N/A | N/A | NV | N/A
2016 | Ford | SUPER DUTY F-250 | Surround View Camera | SVC % | No Calibration Required |  | SVC % | N/A | No Information Found at this Time | No Info Found |  | N/A | N/A | N/A | N/A | N/A |  | N/A | N/A | SVC | N/A
2016 | Ford | F-350 | Front Radar | ACC % | No Calibration Required |  | ACC | N/A | No Information Found at this Time | No Info Found |  | N/A | N/A | N/A | N/A | N/A |  | N/A | N/A | ACC | N/A
2016 | Ford | F-350 | Front Radar | AEB % | No Calibration Required |  | AEB | N/A | No Information Found at this Time | No Info Found |  | N/A | N/A | N/A | N/A | N/A |  | N/A | N/A | AEB | N/A
2016 | Ford | F-350 | Adaptive Headlamps | AHL | No Calibration Required |  | AHL | N/A | No Information Found at this Time | No Info Found |  | N/A | N/A | N/A | N/A | N/A |  | N/A | N/A | AHL | N/A
2016 | Ford | F-350 | Parking Aid Sonar | APA % | Static Calibration - Active Parking Assist |  | APA (%) | Static | No Pre-Qualifications Required for this Calibration Procedure. | No Pre-Quals | https://calibercollision.sharepoint.com/:b:/s/O365-Protech-InformationSolutions/EaBY47Xh0H9MpwzzHg2ih3MBmG6rA97W5my37l64kYNsTw?e=TsQiK8 | N/A | N/A | N/A | N/A | N/A |  | N/A | 1,5,6,7,11,12 | APA | Parking Aid
2016 | Ford | F-350 | Rear Bumper Radar | BSW % | No Calibration Required |  | BSW | N/A | No Information Found at this Time | No Info Found |  | N/A | N/A | N/A | N/A | N/A |  | N/A | N/A | BSW | N/A
2016 | Ford | F-350 | Back Up Camera | BUC | On-Board Calibration - Back up Camera |  | BUC | P&I | no Pre-Qualifications Required for this Calibration Procedure. | No Pre-Quals | https://calibercollision.sharepoint.com/:b:/s/O365-Protech-InformationSolutions/EdC53214NFtBrdLUJeSdHAIBK8LPDWjROzhthh5z3SJ6Rg?e=1VFs4V | N/A | N/A | N/A | N/A | N/A |  | N/A | 6 | BUC | Parking Aid
2016 | Ford | F-350 | Windshield Camera | LKA % | No Calibration Required | No Calibration Required | LKA | N/A | No Information Found at this Time | No Info Found |  | N/A | N/A | N/A | N/A | N/A |  | N/A | N/A | LKA | N/A
2016 | Ford | F-350 | Night Vision Camera | NV | No Calibration Required |  | NV | N/A | No Information Found at this Time | No Info Found |  | N/A | N/A | N/A | N/A | N/A |  | N/A | N/A | NV | N/A
2016 | Ford | F-350 | Surround View Camera | SVC % | No Calibration Required |  | SVC % | N/A | No Information Found at this Time | No Info Found |  | N/A | N/A | N/A | N/A | N/A |  | N/A | N/A | SVC | N/A
2016 | Ford | SUPER DUTY F-350 | Front Radar | ACC % | No Calibration Required |  | ACC | N/A | No Information Found at this Time | No Info Found |  | N/A | N/A | N/A | N/A | N/A |  | N/A | N/A | ACC | N/A
2016 | Ford | SUPER DUTY F-350 | Front Radar | AEB % | No Calibration Required |  | AEB | N/A | No Information Found at this Time | No Info Found |  | N/A | N/A | N/A | N/A | N/A |  | N/A | N/A | AEB | N/A
2016 | Ford | SUPER DUTY F-350 | Adaptive Headlamps | AHL | No Calibration Required |  | AHL | N/A | No Information Found at this Time | No Info Found |  | N/A | N/A | N/A | N/A | N/A |  | N/A | N/A | AHL | N/A
2016 | Ford | SUPER DUTY F-350 | Parking Aid Sonar | APA % | Static Calibration - Active Parking Assist |  | APA (%) | Static | No Pre-Qualifications Required for this Calibration Procedure. | No Pre-Quals | https://calibercollision.sharepoint.com/:b:/g/enterpriseprojects/VehicleServiceInformation/EbwaSULk2YBIoduGJLe2NqMB3n6KUhIs-uPj7TQ5GrqQ7g?e=VWZbzM | N/A | N/A | N/A | N/A | N/A |  | N/A | 1,5,6,7,11,12 | APA | Parking Aid
2016 | Ford | SUPER DUTY F-350 | Rear Bumper Radar | BSW % | No Calibration Required |  | BSW | N/A | No Information Found at this Time | No Info Found |  | N/A | N/A | N/A | N/A | N/A |  | N/A | N/A | BSW | N/A
2016 | Ford | SUPER DUTY F-350 | Back Up Camera | BUC | On-Board Calibration - Back up Camera |  | BUC | P&I | no Pre-Qualifications Required for this Calibration Procedure. | No Pre-Quals | https://calibercollision.sharepoint.com/:b:/g/enterpriseprojects/VehicleServiceInformation/Eakg-p8mO_xGin-bxZ6iUK0B7z4o-NGykYSjLmy_ICFS_w?e=kfuAUq | N/A | N/A | N/A | N/A | N/A |  | N/A | 6 | BUC | Parking Aid
2016 | Ford | SUPER DUTY F-350 | Windshield Camera | LKA % | No Calibration Required | No Calibration Required | LKA | N/A | No Information Found at this Time | No Info Found |  | N/A | N/A | N/A | N/A | N/A |  | N/A | N/A | LKA | N/A
2016 | Ford | SUPER DUTY F-350 | Night Vision Camera | NV | No Calibration Required |  | NV | N/A | No Information Found at this Time | No Info Found |  | N/A | N/A | N/A | N/A | N/A |  | N/A | N/A | NV | N/A
2016 | Ford | SUPER DUTY F-350 | Surround View Camera | SVC % | No Calibration Required |  | SVC % | N/A | No Information Found at this Time | No Info Found |  | N/A | N/A | N/A | N/A | N/A |  | N/A | N/A | SVC | N/A
2016 | Ford | F-450 | Front Radar | ACC % | No Calibration Required |  | ACC | N/A | No Information Found at this Time | No Info Found |  | N/A | N/A | N/A | N/A | N/A |  | N/A | N/A | ACC | N/A
2016 | Ford | F-450 | Front Radar | AEB % | No Calibration Required |  | AEB | N/A | No Information Found at this Time | No Info Found |  | N/A | N/A | N/A | N/A | N/A |  | N/A | N/A | AEB | N/A
2016 | Ford | F-450 | Adaptive Headlamps | AHL | No Calibration Required |  | AHL | N/A | No Information Found at this Time | No Info Found |  | N/A | N/A | N/A | N/A | N/A |  | N/A | N/A | AHL | N/A
2016 | Ford | F-450 | Parking Aid Sonar | APA % | Static Calibration - Active Parking Assist |  | APA (%) | Static | No Pre-Qualifications Required for this Calibration Procedure. | No Pre-Quals | https://calibercollision.sharepoint.com/:b:/s/O365-Protech-InformationSolutions/EZ23NIJb_Q5IgnKayIoBYakBWBiQsJFFuNThRsM9Ocl2ZQ?e=ll6BSI | N/A | N/A | N/A | N/A | N/A |  | N/A | 1,5,6,7,11,12 | APA | Parking Aid
2016 | Ford | F-450 | Rear Bumper Radar | BSW % | No Calibration Required |  | BSW | N/A | No Information Found at this Time | No Info Found |  | N/A | N/A | N/A | N/A | N/A |  | N/A | N/A | BSW | N/A
2016 | Ford | F-450 | Back Up Camera | BUC | On-Board Calibration - Back up Camera |  | BUC | P&I | no Pre-Qualifications Required for this Calibration Procedure. | No Pre-Quals | https://calibercollision.sharepoint.com/:b:/s/O365-Protech-InformationSolutions/EVcGU9qRjCZEqAWxv5NE3ZsBKROqH_KLqkdStPjiFmdaUg?e=z2kTf6 | N/A | N/A | N/A | N/A | N/A |  | N/A | 6 | BUC | Parking Aid
2016 | Ford | F-450 | Windshield Camera | LKA % | No Calibration Required | No Calibration Required | LKA | N/A | No Information Found at this Time | No Info Found |  | N/A | N/A | N/A | N/A | N/A |  | N/A | N/A | LKA | N/A
2016 | Ford | F-450 | Night Vision Camera | NV | No Calibration Required |  | NV | N/A | No Information Found at this Time | No Info Found |  | N/A | N/A | N/A | N/A | N/A |  | N/A | N/A | NV | N/A
2016 | Ford | F-450 | Surround View Camera | SVC % | No Calibration Required |  | SVC % | N/A | No Information Found at this Time | No Info Found |  | N/A | N/A | N/A | N/A | N/A |  | N/A | N/A | SVC | N/A
2016 | Ford | SUPER DUTY F-450 | Front Radar | ACC % | No Calibration Required |  | ACC | N/A | No Information Found at this Time | No Info Found |  | N/A | N/A | N/A | N/A | N/A |  | N/A | N/A | ACC | N/A
2016 | Ford | SUPER DUTY F-450 | Front Radar | AEB % | No Calibration Required |  | AEB | N/A | No Information Found at this Time | No Info Found |  | N/A | N/A | N/A | N/A | N/A |  | N/A | N/A | AEB | N/A
2016 | Ford | SUPER DUTY F-450 | Adaptive Headlamps | AHL | No Calibration Required |  | AHL | N/A | No Information Found at this Time | No Info Found |  | N/A | N/A | N/A | N/A | N/A |  | N/A | N/A | AHL | N/A
2016 | Ford | SUPER DUTY F-450 | Parking Aid Sonar | APA % | Static Calibration - Active Parking Assist |  | APA (%) | Static | No Pre-Qualifications Required for this Calibration Procedure. | No Pre-Quals | https://calibercollision.sharepoint.com/:b:/g/enterpriseprojects/VehicleServiceInformation/EZpdvrjOBglKv4VKQl25qkUBOThYbHRf1u0PADZEGpT91g?e=QkzL0w | N/A | N/A | N/A | N/A | N/A |  | N/A | 1,5,6,7,11,12 | APA | Parking Aid
2016 | Ford | SUPER DUTY F-450 | Rear Bumper Radar | BSW % | No Calibration Required |  | BSW | N/A | No Information Found at this Time | No Info Found |  | N/A | N/A | N/A | N/A | N/A |  | N/A | N/A | BSW | N/A
2016 | Ford | SUPER DUTY F-450 | Back Up Camera | BUC | On-Board Calibration - Back up Camera |  | BUC | P&I | no Pre-Qualifications Required for this Calibration Procedure. | No Pre-Quals | https://calibercollision.sharepoint.com/:b:/g/enterpriseprojects/VehicleServiceInformation/ER5vp8TH8bxDpkilmaAJx1wB6qB5exizfeH5DZmAdN0SwA?e=z48nys | N/A | N/A | N/A | N/A | N/A |  | N/A | 6 | BUC | Parking Aid
2016 | Ford | SUPER DUTY F-450 | Windshield Camera | LKA % | No Calibration Required | No Calibration Required | LKA | N/A | No Information Found at this Time | No Info Found |  | N/A | N/A | N/A | N/A | N/A |  | N/A | N/A | LKA | N/A
2016 | Ford | SUPER DUTY F-450 | Night Vision Camera | NV | No Calibration Required |  | NV | N/A | No Information Found at this Time | No Info Found |  | N/A | N/A | N/A | N/A | N/A |  | N/A | N/A | NV | N/A
2016 | Ford | SUPER DUTY F-450 | Surround View Camera | SVC % | No Calibration Required |  | SVC % | N/A | No Information Found at this Time | No Info Found |  | N/A | N/A | N/A | N/A | N/A |  | N/A | N/A | SVC | N/A
2016 | Ford | FIESTA | Front Radar | ACC % | No Calibration Required |  | ACC | N/A | No Information Found at this Time | No Info Found |  | N/A | N/A | N/A | N/A | N/A |  | N/A | N/A | ACC | N/A
2016 | Ford | FIESTA | Front Radar | AEB % | No Calibration Required |  | AEB | N/A | No Information Found at this Time | No Info Found |  | N/A | N/A | N/A | N/A | N/A |  | N/A | N/A | AEB | N/A
2016 | Ford | FIESTA | Adaptive Headlamps | AHL | No Calibration Required |  | AHL | N/A | No Information Found at this Time | No Info Found |  | N/A | N/A | N/A | N/A | N/A |  | N/A | N/A | AHL | N/A
2016 | Ford | FIESTA | Parking Aid Sonar | APA % | Static Calibration - Active Parking Assist |  | APA (%) | Static | No Pre-Qualifications Required for this Calibration Procedure. | No Pre-Quals | https://calibercollision.sharepoint.com/:b:/s/O365-Protech-InformationSolutions/EUDqjzPhBTlKrFQEg6eaLEgBGADGRqz8N-ueIWUtOUbY6A?e=CBQBuv | N/A | N/A | N/A | N/A | N/A |  | N/A | 1,5,6,7,11,12 | APA | Parking Aid
2016 | Ford | FIESTA | Rear Bumper Radar | BSW % | No Calibration Required |  | BSW | N/A | No Information Found at this Time | No Info Found |  | N/A | N/A | N/A | N/A | N/A |  | N/A | N/A | BSW | N/A
2016 | Ford | FIESTA | Back Up Camera | BUC | On-Board Calibration - Back up Camera |  | BUC | P&I | no Pre-Qualifications Required for this Calibration Procedure. | No Pre-Quals | https://calibercollision.sharepoint.com/:b:/s/O365-Protech-InformationSolutions/EWo4JMlqzxJKkoh0meeEAN4BEDVPq-0oMLl4ff5_PbrmWA?e=du2tJS | N/A | N/A | N/A | N/A | N/A |  | N/A | 6 | BUC | Parking Aid
2016 | Ford | FIESTA | Windshield Camera | LKA % | No Calibration Required | No Calibration Required | LKA | N/A | No Information Found at this Time | No Info Found |  | N/A | N/A | N/A | N/A | N/A |  | N/A | N/A | LKA | N/A
2016 | Ford | FIESTA | Night Vision Camera | NV | No Calibration Required |  | NV | N/A | No Information Found at this Time | No Info Found |  | N/A | N/A | N/A | N/A | N/A |  | N/A | N/A | NV | N/A
2016 | Ford | FIESTA | Surround View Camera | SVC % | No Calibration Required |  | SVC % | N/A | No Information Found at this Time | No Info Found |  | N/A | N/A | N/A | N/A | N/A |  | N/A | N/A | SVC | N/A
2016 | Ford | FLEX | Front Radar | ACC % | Dynamic Calibration - Adaptive Cruise Control |  | ACC (1) | Dynamic | Please ensure enough fuel for an extended drive cycle [The vehicle may need to be driven for up to an hour]. | Min 1/4 Fuel Tank | https://calibercollision.sharepoint.com/:b:/s/O365-Protech-InformationSolutions/EQ6lrTJwmi1GpV3ZwrV8sswBHwYxL8HwIW5zOv9y7PNq8A?e=1mbN1U | N/A | N/A | N/A | N/A | N/A |  | N/A | 1,11,12 | ACC (1) | Cruise Control Module
2016 | Ford | FLEX | Front Radar | AEB % | Dynamic Calibration - Automatic Emergency Braking |  | AEB (1) | Dynamic | Please ensure enough fuel for an extended drive cycle [The vehicle may need to be driven for up to an hour]. | Min 1/4 Fuel Tank | https://calibercollision.sharepoint.com/:b:/s/O365-Protech-InformationSolutions/EaM8qvVoultCk1143Bz0w1YBK0tkRs9d4WDfx-tM8W568A?e=CE23Jr | N/A | N/A | N/A | N/A | N/A |  | N/A | 1,11,12 | AEB (1) | Collision Warning And Collision Avoidance System
2016 | Ford | FLEX | Adaptive Headlamps | AHL | No Calibration Required |  | AHL | N/A | No Information Found at this Time | No Info Found |  | N/A | N/A | N/A | N/A | N/A |  | N/A | N/A | AHL | N/A
2016 | Ford | FLEX | Parking Aid Sonar | APA % | Static Calibration - Active Parking Assist |  | APA (%) | Static | No Pre-Qualifications Required for this Calibration Procedure. | No Pre-Quals | https://calibercollision.sharepoint.com/:b:/s/O365-Protech-InformationSolutions/ERByF8yYI81EhhrjmnZtj10B87GGxB79Kk-ymnqGvtKThg?e=YPmjuB | N/A | N/A | N/A | N/A | N/A |  | N/A | 1,5,6,7,11,12 | APA | Parking Aid
2016 | Ford | FLEX | Rear Bumper Radar | BSW % | On-Board Calibration - Blind Spot Warning |  | BSW (1) | P&I | Please ensure enough fuel for an extended drive cycle [The vehicle may need to be driven for up to an hour]. | Min 1/4 Fuel Tank | https://calibercollision.sharepoint.com/:b:/s/O365-Protech-InformationSolutions/EekOgrQnyRpCu97a4OSg62QBDUADfDLBHGA9fFuJYq5uuA?e=vfU1I1 | N/A | N/A | N/A | N/A | N/A |  | N/A | 5,6,7 | BSW (1) | Side Obstacle Detection
2016 | Ford | FLEX | Back Up Camera | BUC | On-Board Calibration - Back up Camera |  | BUC | P&I | no Pre-Qualifications Required for this Calibration Procedure. | No Pre-Quals | https://calibercollision.sharepoint.com/:b:/s/O365-Protech-InformationSolutions/EW2czJYUqXJOilqZu4_wvGYBoS1kI9l784j-9Dfb_29CPg?e=5AbCiX | N/A | N/A | N/A | N/A | N/A |  | N/A | 6 | BUC | Parking Aid
2016 | Ford | FLEX | Windshield Camera | LKA % | No Calibration Required | No Calibration Required | LKA | N/A | No Information Found at this Time | No Info Found |  | N/A | N/A | N/A | N/A | N/A |  | N/A | N/A | LKA | N/A
2016 | Ford | FLEX | Night Vision Camera | NV | No Calibration Required |  | NV | N/A | No Information Found at this Time | No Info Found |  | N/A | N/A | N/A | N/A | N/A |  | N/A | N/A | NV | N/A
2016 | Ford | FLEX | Surround View Camera | SVC % | No Calibration Required |  | SVC % | N/A | No Information Found at this Time | No Info Found |  | N/A | N/A | N/A | N/A | N/A |  | N/A | N/A | SVC | N/A
2016 | Ford | FOCUS | Front Radar | ACC % | No Calibration Required |  | ACC | N/A | No Information Found at this Time | No Info Found |  | N/A | N/A | N/A | N/A | N/A |  | N/A | N/A | ACC | N/A
2016 | Ford | FOCUS | Front Radar | AEB % | No Calibration Required |  | AEB | N/A | No Information Found at this Time | No Info Found |  | N/A | N/A | N/A | N/A | N/A |  | N/A | N/A | AEB | N/A
2016 | Ford | FOCUS | Adaptive Headlamps | AHL | No Calibration Required |  | AHL | N/A | No Information Found at this Time | No Info Found |  | N/A | N/A | N/A | N/A | N/A |  | N/A | N/A | AHL | N/A
2016 | Ford | FOCUS | Parking Aid Sonar | APA % | Static Calibration - Active Parking Assist |  | APA (%) | Static | No Pre-Qualifications Required for this Calibration Procedure. | No Pre-Quals | https://calibercollision.sharepoint.com/:b:/s/O365-Protech-InformationSolutions/ERIG7wg1dB9KoqP-0jspaCQBkSmzzyYwBCvclLY5wOUuEw?e=41ntGA | N/A | N/A | N/A | N/A | N/A |  | N/A | 1,5,6,7,11,12 | APA | Parking Aid
2016 | Ford | FOCUS | Rear Bumper Radar | BSW % | On-Board Calibration - Blind Spot Warning |  | BSW (1) | P&I | Please ensure enough fuel for an extended drive cycle [The vehicle may need to be driven for up to an hour]. | Min 1/4 Fuel Tank | https://calibercollision.sharepoint.com/:b:/s/O365-Protech-InformationSolutions/EezNdzwxgnJMvZdFlDEKNqMBZPSPZ88vGUqQR4lqS5lw6g?e=EgYyq5 | N/A | N/A | N/A | N/A | N/A |  | N/A | 5,6,7 | BSW (1) | Side Obstacle Detection
2016 | Ford | FOCUS | Back Up Camera | BUC | On-Board Calibration - Back up Camera |  | BUC | P&I | no Pre-Qualifications Required for this Calibration Procedure. | No Pre-Quals | https://calibercollision.sharepoint.com/:b:/s/O365-Protech-InformationSolutions/EcqGoG5mGo1IpyXMV8QwcZEBWb0jGFx7eInepekrFcsksQ?e=ca3UZy | N/A | N/A | N/A | N/A | N/A |  | N/A | 6 | BUC | Parking Aid
2016 | Ford | FOCUS | Windshield Camera | LKA % | Dynamic Calibration - Lane Keep Assist | Dynamic Calibration – Lane Keep Assist | LKA (1) | Dynamic | Please ensure enough fuel for an extended drive cycle [The vehicle may need to be driven for up to an hour]. | Min 1/4 Fuel Tank | https://calibercollision.sharepoint.com/:b:/s/O365-Protech-InformationSolutions/EcIee1pSKWBFu_8yPcaNMDQBPmaNhX3q-JvlyIUEFJMHPw?e=dQfiBF | N/A | N/A | The IPMA camera alignment procedure should be performed when any of the following occur: Suspension repair, alignment or modifications | The original glass used on Ford Motor Company vehicles is designed and built to provide optimum fit, function, safety and structural integrity. The quality, performance and safety of aftermarket replacement windshield and side glass may not meet Ford Motor Company’s exacting specifications, and can result in key safety features not functioning properly and reduced customer satisfaction in the performance of their vehicle. For these reasons, Ford Motor Company does not approve the use of aftermarket windshield or side replacement glass. Only by using Ford Original Equipment Carlite replacement glass can you be assured of the fit, function, safety and structural integrity of the repair. | https://calibercollision.sharepoint.com/:b:/g/enterpriseprojects/VehicleServiceInformation/ERGWj33nCPhGhc1vXWj9UGwBQ9igz2m6SH0T3k2ZC-aAQQ?e=KOUkZ1 |  | N/A | 13 | LKA (1) | Lane Keeping System
2016 | Ford | FOCUS | Night Vision Camera | NV | No Calibration Required |  | NV | N/A | No Information Found at this Time | No Info Found |  | N/A | N/A | N/A | N/A | N/A |  | N/A | N/A | NV | N/A
2016 | Ford | FOCUS | Surround View Camera | SVC % | No Calibration Required |  | SVC % | N/A | No Information Found at this Time | No Info Found |  | N/A | N/A | N/A | N/A | N/A |  | N/A | N/A | SVC | N/A
2016 | Ford | FUSION | Front Radar | ACC % | Dynamic Calibration - Adaptive Cruise Control |  | ACC (1) | Dynamic | Please ensure enough fuel for an extended drive cycle [The vehicle may need to be driven for up to an hour]. | Min 1/4 Fuel Tank | https://calibercollision.sharepoint.com/:b:/s/O365-Protech-InformationSolutions/EX7q4JCt90xJtNuFGu3nzocBCeog1iNAo848e9TbW85AWQ?e=LzVVnm | N/A | N/A | N/A | N/A | N/A |  | N/A | 1,11,12 | ACC (1) | Cruise Control Module
2016 | Ford | FUSION | Front Radar | AEB % | Dynamic Calibration - Automatic Emergency Braking |  | AEB (1) | Dynamic | Please ensure enough fuel for an extended drive cycle [The vehicle may need to be driven for up to an hour]. | Min 1/4 Fuel Tank | https://calibercollision.sharepoint.com/:b:/s/O365-Protech-InformationSolutions/EcljJ62jVbVDvX2M2rd5sNIBweBmPVHgMU5c8KLW0i7FpA?e=G2U3cV | N/A | N/A | N/A | N/A | N/A |  | N/A | 1,11,12 | AEB (1) | Collision Warning And Collision Avoidance System
2016 | Ford | FUSION | Adaptive Headlamps | AHL | No Calibration Required |  | AHL | N/A | No Information Found at this Time | No Info Found |  | N/A | N/A | N/A | N/A | N/A |  | N/A | N/A | AHL | N/A
2016 | Ford | FUSION | Parking Aid Sonar | APA % | Static Calibration - Active Parking Assist |  | APA (%) | Static | No Pre-Qualifications Required for this Calibration Procedure. | No Pre-Quals | https://calibercollision.sharepoint.com/:b:/s/O365-Protech-InformationSolutions/Eba4T3WiZqFDmn1dIykD3HQBnge0ZOupL-hhH9cleH7y_A?e=myxhrn | N/A | N/A | N/A | N/A | N/A |  | N/A | 1,5,6,7,11,12 | APA | Parking Aid
2016 | Ford | FUSION | Rear Bumper Radar | BSW % | On-Board Calibration - Blind Spot Warning |  | BSW (1) | P&I | Please ensure enough fuel for an extended drive cycle [The vehicle may need to be driven for up to an hour]. | Min 1/4 Fuel Tank | https://calibercollision.sharepoint.com/:b:/s/O365-Protech-InformationSolutions/ES-nD4TpbCFGkHsbzoA9MqsBBw5zepoTdh2UWHpeRh5J5Q?e=kMmNVe | N/A | N/A | N/A | N/A | N/A |  | N/A | 5,6,7 | BSW (1) | Side Obstacle Detection
2016 | Ford | FUSION | Back Up Camera | BUC | On-Board Calibration - Back up Camera |  | BUC | P&I | no Pre-Qualifications Required for this Calibration Procedure. | No Pre-Quals | https://calibercollision.sharepoint.com/:b:/s/O365-Protech-InformationSolutions/Ef048sq1y2ZDn_bbvbb6NvoBqqt7zh1XsYU7XDmWeWcL3Q?e=nqbhRC | N/A | N/A | N/A | N/A | N/A |  | N/A | 6 | BUC | Parking Aid
2016 | Ford | FUSION | Windshield Camera | LKA % | Dynamic Calibration - Lane Keep Assist | Dynamic Calibration – Lane Keep Assist | LKA (1) | Dynamic | Please ensure enough fuel for an extended drive cycle [The vehicle may need to be driven for up to an hour]. | Min 1/4 Fuel Tank | https://calibercollision.sharepoint.com/:b:/s/O365-Protech-InformationSolutions/EX31Zj64xAZHowGnEiqekbEBT2qLTH30rGOPHopvznbAXw?e=Vp66df | N/A | N/A | The IPMA camera alignment procedure should be performed when any of the following occur: Suspension repair, alignment or modifications | The original glass used on Ford Motor Company vehicles is designed and built to provide optimum fit, function, safety and structural integrity. The quality, performance and safety of aftermarket replacement windshield and side glass may not meet Ford Motor Company’s exacting specifications, and can result in key safety features not functioning properly and reduced customer satisfaction in the performance of their vehicle. For these reasons, Ford Motor Company does not approve the use of aftermarket windshield or side replacement glass. Only by using Ford Original Equipment Carlite replacement glass can you be assured of the fit, function, safety and structural integrity of the repair. | https://calibercollision.sharepoint.com/:b:/g/enterpriseprojects/VehicleServiceInformation/ERGWj33nCPhGhc1vXWj9UGwBQ9igz2m6SH0T3k2ZC-aAQQ?e=KOUkZ1 |  | N/A | 13 | LKA (1) | Lane Departure Warning
2016 | Ford | FUSION | Night Vision Camera | NV | No Calibration Required |  | NV | N/A | No Information Found at this Time | No Info Found |  | N/A | N/A | N/A | N/A | N/A |  | N/A | N/A | NV | N/A
2016 | Ford | FUSION | Surround View Camera | SVC % | No Calibration Required |  | SVC % | N/A | No Information Found at this Time | No Info Found |  | N/A | N/A | N/A | N/A | N/A |  | N/A | N/A | SVC | N/A
2016 | Ford | MUSTANG | Front Radar | ACC % | Dynamic Calibration - Adaptive Cruise Control |  | ACC (1) | Dynamic | Please ensure enough fuel for an extended drive cycle [The vehicle may need to be driven for up to an hour]. | Min 1/4 Fuel Tank | https://calibercollision.sharepoint.com/:b:/s/O365-Protech-InformationSolutions/ESkbw7qaYa1Bi4CSS8zvoi8BjJ4WNDRvhPIonPdGpsMJnA?e=b3b6Fl | N/A | N/A | N/A | N/A | N/A |  | N/A | 1,11,12 | ACC (1) | Cruise Control Module
2016 | Ford | MUSTANG | Front Radar | AEB % | Dynamic Calibration - Automatic Emergency Braking |  | AEB (1) | Dynamic | Please ensure enough fuel for an extended drive cycle [The vehicle may need to be driven for up to an hour]. | Min 1/4 Fuel Tank | https://calibercollision.sharepoint.com/:b:/s/O365-Protech-InformationSolutions/EUS6wUCJ3NZKhhbe5j95hNMBh10pMk9wCECs84Zdl-GRHQ?e=8gP4z0 | N/A | N/A | N/A | N/A | N/A |  | N/A | 1,11,12 | AEB (1) | Collision Warning And Collision Avoidance System
2016 | Ford | MUSTANG | Adaptive Headlamps | AHL | No Calibration Required |  | AHL | N/A | No Information Found at this Time | No Info Found |  | N/A | N/A | N/A | N/A | N/A |  | N/A | N/A | AHL | N/A
2016 | Ford | MUSTANG | Parking Aid Sonar | APA % | Static Calibration - Active Parking Assist |  | APA (%) | Static | No Pre-Qualifications Required for this Calibration Procedure. | No Pre-Quals | https://calibercollision.sharepoint.com/:b:/s/O365-Protech-InformationSolutions/ESfTZ1d10apKoSCcpbBEeF0B3xBH_sYySR-Q-0L0PgRFNg?e=EBSeqs | N/A | N/A | N/A | N/A | N/A |  | N/A | 1,5,6,7,11,12 | APA | Parking Aid
2016 | Ford | MUSTANG | Rear Bumper Radar | BSW % | On-Board Calibration - Blind Spot Warning |  | BSW (1) | P&I | Please ensure enough fuel for an extended drive cycle [The vehicle may need to be driven for up to an hour]. | Min 1/4 Fuel Tank | https://calibercollision.sharepoint.com/:b:/s/O365-Protech-InformationSolutions/EVBqQnDlSfhEvNgEc7YOgt0BcOqaPVQEsI8pf2YzwvOymA?e=KCUbQe | N/A | N/A | N/A | N/A | N/A |  | N/A | 5,6,7 | BSW (1) | Side Obstacle Detection
2016 | Ford | MUSTANG | Back Up Camera | BUC | On-Board Calibration - Back up Camera |  | BUC | P&I | no Pre-Qualifications Required for this Calibration Procedure. | No Pre-Quals | https://calibercollision.sharepoint.com/:b:/s/O365-Protech-InformationSolutions/EbEycxPlKz9OuE2m7zCBHdkB9XQ1EiesOq9AaES3lYRVJA?e=HaF2XU | N/A | N/A | N/A | N/A | N/A |  | N/A | 6 | BUC | Parking Aid
2016 | Ford | MUSTANG | Windshield Camera | LKA % | No Calibration Required | No Calibration Required | LKA | N/A | No Information Found at this Time | No Info Found |  | N/A | N/A | N/A | N/A | N/A |  | N/A | N/A | LKA | N/A
2016 | Ford | MUSTANG | Night Vision Camera | NV | No Calibration Required |  | NV | N/A | No Information Found at this Time | No Info Found |  | N/A | N/A | N/A | N/A | N/A |  | N/A | N/A | NV | N/A
2016 | Ford | MUSTANG | Surround View Camera | SVC % | No Calibration Required |  | SVC % | N/A | No Information Found at this Time | No Info Found |  | N/A | N/A | N/A | N/A | N/A |  | N/A | N/A | SVC | N/A
2016 | Ford | POLICE INTERCEPTOR | Front Radar | ACC % | Dynamic Calibration - Adaptive Cruise Control |  | ACC | Dynamic | Please ensure enough fuel for an extended drive cycle [The vehicle may need to be driven for up to an hour]. | Min 1/4 Fuel Tank | https://calibercollision.sharepoint.com/:b:/g/enterpriseprojects/VehicleServiceInformation/EdMNfgc5WyRPgc0yf-2QFHwBo02L7edpT3Ce1R89v3qx2g?e=DcQJvH | N/A | N/A | N/A | N/A | N/A |  | N/A | 1,11,12 | ACC (1) | Cruise Control Module
2016 | Ford | POLICE INTERCEPTOR | Front Radar | AEB % | Dynamic Calibration - Automatic Emergency Braking |  | AEB | Dynamic | Please ensure enough fuel for an extended drive cycle [The vehicle may need to be driven for up to an hour]. | Min 1/4 Fuel Tank | https://calibercollision.sharepoint.com/:b:/g/enterpriseprojects/VehicleServiceInformation/Ec9qqVFhTcRIud4Vy2LiGMIBQjxSWbzXH6J5Oaj55hgoBQ?e=ewlPGB | N/A | N/A | N/A | N/A | N/A |  | N/A | 1,11,12 | AEB (1) | Collision Warning And Collision Avoidance System
2016 | Ford | POLICE INTERCEPTOR | Adaptive Headlamps | AHL | No Calibration Required |  | AHL | N/A | No Information Found at this Time | No Info Found |  | N/A | N/A | N/A | N/A | N/A |  | N/A | N/A | AHL | N/A
2016 | Ford | POLICE INTERCEPTOR | Parking Aid Sonar | APA % | Static Calibration - Active Parking Assist |  | APA (%) | Static | No Pre-Qualifications Required for this Calibration Procedure. | No Pre-Quals | https://calibercollision.sharepoint.com/:b:/s/O365-Protech-InformationSolutions/EWPPD6zNHL1HqYhBkW0J4hsBTeJhKPkGE3DldLWfSVhZqg?e=5fcAiV | N/A | N/A | N/A | N/A | N/A |  | N/A | 1,5,6,7,11,12 | APA | Parking Aid
2016 | Ford | POLICE INTERCEPTOR | Rear Bumper Radar | BSW % | No Calibration Required |  | BSW | N/A | No Information Found at this Time | No Info Found |  | N/A | N/A | N/A | N/A | N/A |  | N/A | N/A | BSW | N/A
2016 | Ford | POLICE INTERCEPTOR | Back Up Camera | BUC | On-Board Calibration - Back up Camera |  | BUC | P&I | no Pre-Qualifications Required for this Calibration Procedure. | No Pre-Quals | https://calibercollision.sharepoint.com/:b:/s/O365-Protech-InformationSolutions/ETN1PDbkzVJJoaqs7xJuqLQBxId-jEXluqVtB8LdALXp_w?e=a4d1qe | N/A | N/A | N/A | N/A | N/A |  | N/A | 6 | BUC | Parking Aid
2016 | Ford | POLICE INTERCEPTOR | Windshield Camera | LKA % | No Calibration Required | No Calibration Required | LKA | N/A | No Information Found at this Time | No Info Found |  | N/A | N/A | N/A | N/A | N/A |  | N/A | N/A | LKA | N/A
2016 | Ford | POLICE INTERCEPTOR | Night Vision Camera | NV | No Calibration Required |  | NV | N/A | No Information Found at this Time | No Info Found |  | N/A | N/A | N/A | N/A | N/A |  | N/A | N/A | NV | N/A
2016 | Ford | POLICE INTERCEPTOR | Surround View Camera | SVC % | No Calibration Required |  | SVC % | N/A | No Information Found at this Time | No Info Found |  | N/A | N/A | N/A | N/A | N/A |  | N/A | N/A | SVC | N/A
2016 | Ford | TAURUS | Front Radar | ACC % | Dynamic Calibration - Adaptive Cruise Control |  | ACC (1) | Dynamic | Please ensure enough fuel for an extended drive cycle [The vehicle may need to be driven for up to an hour]. | Min 1/4 Fuel Tank | https://calibercollision.sharepoint.com/:b:/s/O365-Protech-InformationSolutions/EUXV-72LebhAvsfA0Eaj-aYBK3Ck1REqnrvFN96Fgk89_Q?e=3N6ogU | N/A | N/A | N/A | N/A | N/A |  | N/A | 1,11,12 | ACC (1) | Cruise Control Module
2016 | Ford | TAURUS | Front Radar | AEB % | Dynamic Calibration - Automatic Emergency Braking |  | AEB (1) | Dynamic | Please ensure enough fuel for an extended drive cycle [The vehicle may need to be driven for up to an hour]. | Min 1/4 Fuel Tank | https://calibercollision.sharepoint.com/:b:/s/O365-Protech-InformationSolutions/EXuP53XYrhlOksXtWtfMC3oBWNEDInt7YxUasBK5Rcrewg?e=cBXHK4 | N/A | N/A | N/A | N/A | N/A |  | N/A | 1,11,12 | AEB (1) | Collision Warning And Collision Avoidance System
2016 | Ford | TAURUS | Adaptive Headlamps | AHL | No Calibration Required |  | AHL | N/A | No Information Found at this Time | No Info Found |  | N/A | N/A | N/A | N/A | N/A |  | N/A | N/A | AHL | N/A
2016 | Ford | TAURUS | Parking Aid Sonar | APA % | Static Calibration - Active Parking Assist |  | APA (%) | Static | No Pre-Qualifications Required for this Calibration Procedure. | No Pre-Quals | https://calibercollision.sharepoint.com/:b:/s/O365-Protech-InformationSolutions/ERRhBHd-PDtEgUxSrctqQhwBO0QjcHkmWIGTCRszxl0DfA?e=JRqORF | N/A | N/A | N/A | N/A | N/A |  | N/A | 1,5,6,7,11,12 | APA | Parking Aid
2016 | Ford | TAURUS | Rear Bumper Radar | BSW % | On-Board Calibration - Blind Spot Warning |  | BSW (1) | P&I | Please ensure enough fuel for an extended drive cycle [The vehicle may need to be driven for up to an hour]. | Min 1/4 Fuel Tank | https://calibercollision.sharepoint.com/:b:/s/O365-Protech-InformationSolutions/EaZ0vuOuRMNJv-F61fSRVVEB7ZGQHwils6lo0uCHbbs5Mw?e=4mCIB2 | N/A | N/A | N/A | N/A | N/A |  | N/A | 5,6,7 | BSW (1) | Side Obstacle Detection
2016 | Ford | TAURUS | Back Up Camera | BUC | On-Board Calibration - Back up Camera |  | BUC | P&I | no Pre-Qualifications Required for this Calibration Procedure. | No Pre-Quals | https://calibercollision.sharepoint.com/:b:/s/O365-Protech-InformationSolutions/EbxXuyszpnxKunjcGBysSOgBaQnHX7-SbWje4pIE5IfQPA?e=kqyX6K | N/A | N/A | N/A | N/A | N/A |  | N/A | 6 | BUC | Parking Aid
2016 | Ford | TAURUS | Windshield Camera | LKA % | Dynamic Calibration - Lane Keep Assist | Dynamic Calibration – Lane Keep Assist | LKA (1) | Dynamic | Please ensure enough fuel for an extended drive cycle [The vehicle may need to be driven for up to an hour]. | Min 1/4 Fuel Tank | https://calibercollision.sharepoint.com/:b:/s/O365-Protech-InformationSolutions/EewFa5AVuKxIrFdzG3NrvBYBMR0d60PZDyECQVokjy0ZXA?e=KFMFJr | N/A | N/A | The IPMA camera alignment procedure should be performed when any of the following occur: Suspension repair, alignment or modifications | The original glass used on Ford Motor Company vehicles is designed and built to provide optimum fit, function, safety and structural integrity. The quality, performance and safety of aftermarket replacement windshield and side glass may not meet Ford Motor Company’s exacting specifications, and can result in key safety features not functioning properly and reduced customer satisfaction in the performance of their vehicle. For these reasons, Ford Motor Company does not approve the use of aftermarket windshield or side replacement glass. Only by using Ford Original Equipment Carlite replacement glass can you be assured of the fit, function, safety and structural integrity of the repair. | https://calibercollision.sharepoint.com/:b:/g/enterpriseprojects/VehicleServiceInformation/ERGWj33nCPhGhc1vXWj9UGwBQ9igz2m6SH0T3k2ZC-aAQQ?e=KOUkZ1 |  | N/A | 13 | LKA (1) | Lane Departure Warning
2016 | Ford | TAURUS | Night Vision Camera | NV | No Calibration Required |  | NV | N/A | No Information Found at this Time | No Info Found |  | N/A | N/A | N/A | N/A | N/A |  | N/A | N/A | NV | N/A
2016 | Ford | TAURUS | Surround View Camera | SVC % | No Calibration Required |  | SVC % | N/A | No Information Found at this Time | No Info Found |  | N/A | N/A | N/A | N/A | N/A |  | N/A | N/A | SVC | N/A
2016 | Ford | TRANSIT | Front Radar | ACC % | No Calibration Required |  | ACC | N/A | No Information Found at this Time | No Info Found |  | N/A | N/A | N/A | N/A | N/A |  | N/A | N/A | ACC | N/A
2016 | Ford | TRANSIT | Front Radar | AEB % | No Calibration Required |  | AEB | N/A | No Information Found at this Time | No Info Found |  | N/A | N/A | N/A | N/A | N/A |  | N/A | N/A | AEB | N/A
2016 | Ford | TRANSIT | Adaptive Headlamps | AHL | No Calibration Required |  | AHL | N/A | No Information Found at this Time | No Info Found |  | N/A | N/A | N/A | N/A | N/A |  | N/A | N/A | AHL | N/A
2016 | Ford | TRANSIT | Parking Aid Sonar | APA % | Static Calibration - Active Parking Assist |  | APA (%) | Static | No Pre-Qualifications Required for this Calibration Procedure. | No Pre-Quals | https://calibercollision.sharepoint.com/:b:/s/O365-Protech-InformationSolutions/EQ_SZtsgT_9KqawnbDitdFwBOZTZVLywww90TsR7GvZiVQ?e=GeyX0I | N/A | N/A | N/A | N/A | N/A |  | N/A | 1,5,6,7,11,12 | APA | Parking Aid
2016 | Ford | TRANSIT | Rear Bumper Radar | BSW % | No Calibration Required |  | BSW | N/A | No Information Found at this Time | No Info Found |  | N/A | N/A | N/A | N/A | N/A |  | N/A | N/A | BSW | N/A
2016 | Ford | TRANSIT | Back Up Camera | BUC | On-Board Calibration - Back up Camera |  | BUC | P&I | no Pre-Qualifications Required for this Calibration Procedure. | No Pre-Quals | https://calibercollision.sharepoint.com/:b:/s/O365-Protech-InformationSolutions/EVCzkX1-wvBOmqt_WJsGy1sB02RdpmWLNAcfIpL1XhofnA?e=gxC87J | N/A | N/A | N/A | N/A | N/A |  | N/A | 6 | BUC | Parking Aid
2016 | Ford | TRANSIT | Windshield Camera | LKA % | Dynamic Calibration - Lane Keep Assist | Dynamic Calibration – Lane Keep Assist | LKA (1) | Dynamic | Please ensure enough fuel for an extended drive cycle [The vehicle may need to be driven for up to an hour]. | Min 1/4 Fuel Tank | https://calibercollision.sharepoint.com/:b:/s/O365-Protech-InformationSolutions/EYUQB6LPaE1BoUgG46JERzUB--h9wNWU2fTI_NXLK3oT0g?e=MyyjhF | N/A | N/A | The IPMA camera alignment procedure should be performed when any of the following occur: Suspension repair, alignment or modifications | The original glass used on Ford Motor Company vehicles is designed and built to provide optimum fit, function, safety and structural integrity. The quality, performance and safety of aftermarket replacement windshield and side glass may not meet Ford Motor Company’s exacting specifications, and can result in key safety features not functioning properly and reduced customer satisfaction in the performance of their vehicle. For these reasons, Ford Motor Company does not approve the use of aftermarket windshield or side replacement glass. Only by using Ford Original Equipment Carlite replacement glass can you be assured of the fit, function, safety and structural integrity of the repair. | https://calibercollision.sharepoint.com/:b:/g/enterpriseprojects/VehicleServiceInformation/ERGWj33nCPhGhc1vXWj9UGwBQ9igz2m6SH0T3k2ZC-aAQQ?e=KOUkZ1 |  | N/A | 13 | LKA (1) | Lane Keeping System
2016 | Ford | TRANSIT | Night Vision Camera | NV | No Calibration Required |  | NV | N/A | No Information Found at this Time | No Info Found |  | N/A | N/A | N/A | N/A | N/A |  | N/A | N/A | NV | N/A
2016 | Ford | TRANSIT | Surround View Camera | SVC % | No Calibration Required |  | SVC % | N/A | No Information Found at this Time | No Info Found |  | N/A | N/A | N/A | N/A | N/A |  | N/A | N/A | SVC | N/A
2016 | Ford | TRANSIT CONNECT | Front Radar | ACC % | No Calibration Required |  | ACC | N/A | No Information Found at this Time | No Info Found |  | N/A | N/A | N/A | N/A | N/A |  | N/A | N/A | ACC | N/A
2016 | Ford | TRANSIT CONNECT | Front Radar | AEB % | No Calibration Required |  | AEB | N/A | No Information Found at this Time | No Info Found |  | N/A | N/A | N/A | N/A | N/A |  | N/A | N/A | AEB | N/A
2016 | Ford | TRANSIT CONNECT | Adaptive Headlamps | AHL | No Calibration Required |  | AHL | N/A | No Information Found at this Time | No Info Found |  | N/A | N/A | N/A | N/A | N/A |  | N/A | N/A | AHL | N/A
2016 | Ford | TRANSIT CONNECT | Parking Aid Sonar | APA % | Static Calibration - Active Parking Assist |  | APA (%) | Static | No Pre-Qualifications Required for this Calibration Procedure. | No Pre-Quals | https://calibercollision.sharepoint.com/:b:/s/O365-Protech-InformationSolutions/EQ2lus0AKRBEo32aPUHMd4ABwRxSMPjoXlIFAUDG-3sHKQ?e=iR2Z7E | N/A | N/A | N/A | N/A | N/A |  | N/A | 1,5,6,7,11,12 | APA | Parking Aid
2016 | Ford | TRANSIT CONNECT | Rear Bumper Radar | BSW % | On-Board Calibration - Blind Spot Warning |  | BSW (1) | P&I | Please ensure enough fuel for an extended drive cycle [The vehicle may need to be driven for up to an hour]. | Min 1/4 Fuel Tank | https://calibercollision.sharepoint.com/:b:/s/O365-Protech-InformationSolutions/EW4M4XoV-fZMugsdCAdf5MkB-gAvtvmgLZIjqaYVNdS89w?e=lKGwQY | N/A | N/A | N/A | N/A | N/A |  | N/A | 5,6,7 | BSW (1) | Side Obstacle Detection
2016 | Ford | TRANSIT CONNECT | Back Up Camera | BUC | No Calibration Required |  | BUC | P&P | No Pre-Qualifications Required for this Calibration Procedure. | No Pre-Quals | https://calibercollision.sharepoint.com/:b:/s/O365-Protech-InformationSolutions/EXKQHd-M29FLo7ZZmW8T8N4BFxjI6i_NkkEwcjCas5cBag?e=DSgAtE | N/A | N/A | N/A | N/A | N/A |  | N/A | 6 | BUC | Parking Aid
2016 | Ford | TRANSIT CONNECT | Windshield Camera | LKA % | No Calibration Required | No Calibration Required | LKA | N/A | No Information Found at this Time | No Info Found |  | N/A | N/A | N/A | N/A | N/A |  | N/A | N/A | LKA | N/A
2016 | Ford | TRANSIT CONNECT | Night Vision Camera | NV | No Calibration Required |  | NV | N/A | No Information Found at this Time | No Info Found |  | N/A | N/A | N/A | N/A | N/A |  | N/A | N/A | NV | N/A
2016 | Ford | TRANSIT CONNECT | Surround View Camera | SVC % | No Calibration Required |  | SVC % | N/A | No Information Found at this Time | No Info Found |  | N/A | N/A | N/A | N/A | N/A |  | N/A | N/A | SVC | N/A
2017 | Ford | C-MAX | Front Radar | ACC % | No Calibration Required |  | ACC | N/A | No Information Found at this Time | No Info Found |  | N/A | N/A | N/A | N/A | N/A |  | N/A | N/A | ACC | N/A
2017 | Ford | C-MAX | Front Radar | AEB % | No Calibration Required |  | AEB | N/A | No Information Found at this Time | No Info Found |  | N/A | N/A | N/A | N/A | N/A |  | N/A | N/A | AEB | N/A
2017 | Ford | C-MAX | Adaptive Headlamps | AHL | No Calibration Required |  | AHL | N/A | No Information Found at this Time | No Info Found |  | N/A | N/A | N/A | N/A | N/A |  | N/A | N/A | AHL | N/A
2017 | Ford | C-MAX | Parking Aid Sonar | APA % | Static Calibration - Active Parking Assist |  | APA (1) | Static | No Pre-Qualifications Required for this Calibration Procedure. | No Pre-Quals | https://calibercollision.sharepoint.com/:b:/s/O365-Protech-InformationSolutions/EQg_2KDYXIpHpDM3P3PxW2UBlIwDJ7QqCxO7GhOKB6Pm5A?e=oUVkwl | N/A | N/A | N/A | N/A | N/A |  | N/A | 1,5,6,7,11,12 | APA | Parking Aid
2017 | Ford | C-MAX | Rear Bumper Radar | BSW % | On-Board Calibration - Blind Spot Warning |  | BSW (1) | P&I | Please ensure enough fuel for an extended drive cycle [The vehicle may need to be driven for up to an hour]. | Min 1/4 Fuel Tank | https://calibercollision.sharepoint.com/:b:/s/O365-Protech-InformationSolutions/Eem5UYAIo0lJl0a3tvdpyA0BzZIEGglW4_zOsC2OY0VHVw?e=sc0FnB | N/A | N/A | N/A | N/A | N/A |  | N/A | 5,6,7 | BSW (1) | Side Obstacle Detection
2017 | Ford | C-MAX | Back Up Camera | BUC | No Calibration Required |  | BUC | P&P | no Pre-Qualifications Required for this Calibration Procedure. | No Pre-Quals | https://calibercollision.sharepoint.com/:b:/s/O365-Protech-InformationSolutions/ET9F2oZpjrBIrPoi8W_BvPQBUNfLegHZxSA05KO-Xaw5tA?e=JaXFjl | N/A | N/A | N/A | N/A | N/A |  | N/A | 6 | BUC | Parking Aid
2017 | Ford | C-MAX | Windshield Camera | LKA % | No Calibration Required | No Calibration Required | LKA | N/A | No Information Found at this Time | No Info Found |  | N/A | N/A | N/A | N/A | N/A |  | N/A | N/A | LKA | N/A
2017 | Ford | C-MAX | Night Vision Camera | NV | No Calibration Required |  | NV | N/A | No Information Found at this Time | No Info Found |  | N/A | N/A | N/A | N/A | N/A |  | N/A | N/A | NV | N/A
2017 | Ford | C-MAX | Surround View Camera | SVC % | No Calibration Required |  | SVC | N/A | No Information Found at this Time | No Info Found |  | N/A | N/A | N/A | N/A | N/A |  | N/A | N/A | SVC | N/A
2017 | Ford | EDGE | Front Radar | ACC % | Dynamic Calibration - Adaptive Cruise Control |  | ACC (1) | Dynamic | Please ensure enough fuel for an extended drive cycle [The vehicle may need to be driven for up to an hour]. | Min 1/4 Fuel Tank | https://calibercollision.sharepoint.com/:b:/s/O365-Protech-InformationSolutions/ERvNUnTeIIZEof_NBsnN4BsBfm2znsi6nrX_AIdpx3AQqQ?e=Z96lpi | N/A | N/A | N/A | N/A | N/A |  | N/A | 1,11,12 | ACC (1) | Cruise Control Module
2017 | Ford | EDGE | Front Radar | AEB % | Dynamic Calibration - Automatic Emergency Braking |  | AEB (1) | Dynamic | Please ensure enough fuel for an extended drive cycle [The vehicle may need to be driven for up to an hour]. | Min 1/4 Fuel Tank | https://calibercollision.sharepoint.com/:b:/s/O365-Protech-InformationSolutions/Ebcp-CcA5wNBtFj5JyAEU5oBC4JLaA6HRvN74V7XfNQq9A?e=O5dDHd | N/A | N/A | N/A | N/A | N/A |  | N/A | 1,11,12 | AEB (1) | Collision Warning And Collision Avoidance System
2017 | Ford | EDGE | Adaptive Headlamps | AHL | No Calibration Required |  | AHL | N/A | No Information Found at this Time | No Info Found |  | N/A | N/A | N/A | N/A | N/A |  | N/A | N/A | AHL | N/A
2017 | Ford | EDGE | Parking Aid Sonar | APA % | Static Calibration - Active Parking Assist |  | APA (1) | Static | No Pre-Qualifications Required for this Calibration Procedure. | No Pre-Quals | https://calibercollision.sharepoint.com/:b:/s/O365-Protech-InformationSolutions/EbWzC-fsVM1IhzA83kw9p-cB6HZY5lQJCMetHUzj4-yR3w?e=7ff6m2 | N/A | N/A | N/A | N/A | N/A |  | N/A | 1,5,6,7,11,12 | APA | Parking Aid
2017 | Ford | EDGE | Rear Bumper Radar | BSW % | On-Board Calibration - Blind Spot Warning |  | BSW (1) | P&I | Please ensure enough fuel for an extended drive cycle [The vehicle may need to be driven for up to an hour]. | Min 1/4 Fuel Tank | https://calibercollision.sharepoint.com/:b:/s/O365-Protech-InformationSolutions/ERqeuxR4nltMtmG6yrqkRUoBLeBrL5me3K-R-L2hhEsjlA?e=rd9hqA | N/A | N/A | N/A | N/A | N/A |  | N/A | 5,6,7 | BSW (1) | Side Obstacle Detection
2017 | Ford | EDGE | Back Up Camera | BUC | No Calibration Required |  | BUC | P&P | no Pre-Qualifications Required for this Calibration Procedure. | No Pre-Quals | https://calibercollision.sharepoint.com/:b:/s/O365-Protech-InformationSolutions/EbXJECCge_VFnPcQ1IRERVcBDAnR_zRfiQURIXt_s4_GUQ?e=t0rPjI | N/A | N/A | N/A | N/A | N/A |  | N/A | 6 | BUC | Parking Aid
2017 | Ford | EDGE | Windshield Camera | LKA % | Dynamic Calibration - Lane Keep Assist | Dynamic Calibration – Lane Keep Assist | LKA (1) | Dynamic | Please ensure enough fuel for an extended drive cycle [The vehicle may need to be driven for up to an hour]. | Min 1/4 Fuel Tank | https://calibercollision.sharepoint.com/:b:/s/O365-Protech-InformationSolutions/Edprz0GOsndFrgmdvK00QYUBpIXAKAEUVRxTavdVCeZmqg?e=9vYW8j | N/A | N/A | The IPMA camera alignment procedure should be performed when any of the following occur: Suspension repair, alignment or modifications | The original glass used on Ford Motor Company vehicles is designed and built to provide optimum fit, function, safety and structural integrity. The quality, performance and safety of aftermarket replacement windshield and side glass may not meet Ford Motor Company’s exacting specifications, and can result in key safety features not functioning properly and reduced customer satisfaction in the performance of their vehicle. For these reasons, Ford Motor Company does not approve the use of aftermarket windshield or side replacement glass. Only by using Ford Original Equipment Carlite replacement glass can you be assured of the fit, function, safety and structural integrity of the repair. | https://calibercollision.sharepoint.com/:b:/g/enterpriseprojects/VehicleServiceInformation/ERGWj33nCPhGhc1vXWj9UGwBQ9igz2m6SH0T3k2ZC-aAQQ?e=KOUkZ1 |  | N/A | 13 | LKA (1) | Lane Keeping System
2017 | Ford | EDGE | Night Vision Camera | NV | No Calibration Required |  | NV | N/A | No Information Found at this Time | No Info Found |  | N/A | N/A | N/A | N/A | N/A |  | N/A | N/A | NV | N/A
2017 | Ford | EDGE | Surround View Camera | SVC % | Static Calibration - Surround View (Toy/For/Niss) |  | SVC (2) | Static | No Pre-Qualifications Required for this Calibration Procedure. | No Pre-Quals | https://calibercollision.sharepoint.com/:b:/s/O365-Protech-InformationSolutions/Edu27gOiG6xNhFBNSNsbUNQB8vr6jnnoyRVpSp6C5tfT_g?e=bMX9fO | N/A | N/A | N/A | N/A | N/A |  | N/A | 3,6,9,12 | SVC | Parking Aid
2017 | Ford | ESCAPE | Front Radar | ACC % | Dynamic Calibration - Adaptive Cruise Control |  | ACC (1) | Dynamic | Please ensure enough fuel for an extended drive cycle [The vehicle may need to be driven for up to an hour]. | Min 1/4 Fuel Tank | https://calibercollision.sharepoint.com/:b:/s/O365-Protech-InformationSolutions/Edtgp4YlBBFIv8iYBfMQTAEBd9uduV2sFk6Ct1OMh1kr9A?e=tIE0Yh | N/A | N/A | N/A | The original glass used on Ford Motor Company vehicles is designed and built to provide optimum fit, function, safety and structural integrity. The quality, performance and safety of aftermarket replacement windshield and side glass may not meet Ford Motor Company’s exacting specifications, and can result in key safety features not functioning properly and reduced customer satisfaction in the performance of their vehicle. For these reasons, Ford Motor Company does not approve the use of aftermarket windshield or side replacement glass. Only by using Ford Original Equipment Carlite replacement glass can you be assured of the fit, function, safety and structural integrity of the repair. | https://calibercollision.sharepoint.com/:b:/g/enterpriseprojects/VehicleServiceInformation/ERGWj33nCPhGhc1vXWj9UGwBQ9igz2m6SH0T3k2ZC-aAQQ?e=KOUkZ1 |  | N/A | 1,11,12 | ACC (1) | Cruise Control Module
2017 | Ford | ESCAPE | Front Radar | AEB % | Dynamic Calibration - Automatic Emergency Braking |  | AEB (1) | Dynamic | Please ensure enough fuel for an extended drive cycle [The vehicle may need to be driven for up to an hour]. | Min 1/4 Fuel Tank | https://calibercollision.sharepoint.com/:b:/s/O365-Protech-InformationSolutions/EZehsvHQeX1JlruNL9dxf40BCVP4pH_uHi0scsoq6EHA4g?e=K9HbVH | N/A | N/A | N/A | The original glass used on Ford Motor Company vehicles is designed and built to provide optimum fit, function, safety and structural integrity. The quality, performance and safety of aftermarket replacement windshield and side glass may not meet Ford Motor Company’s exacting specifications, and can result in key safety features not functioning properly and reduced customer satisfaction in the performance of their vehicle. For these reasons, Ford Motor Company does not approve the use of aftermarket windshield or side replacement glass. Only by using Ford Original Equipment Carlite replacement glass can you be assured of the fit, function, safety and structural integrity of the repair. | https://calibercollision.sharepoint.com/:b:/g/enterpriseprojects/VehicleServiceInformation/ERGWj33nCPhGhc1vXWj9UGwBQ9igz2m6SH0T3k2ZC-aAQQ?e=KOUkZ1 |  | N/A | 1,11,12 | AEB (1) | Collision Warning And Collision Avoidance System
2017 | Ford | ESCAPE | Adaptive Headlamps | AHL | No Calibration Required |  | AHL | N/A | No Information Found at this Time | No Info Found |  | N/A | N/A | N/A | N/A | N/A |  | N/A | N/A | AHL | N/A
2017 | Ford | ESCAPE | Parking Aid Sonar | APA % | Static Calibration - Active Parking Assist |  | APA (1) | Static | No Pre-Qualifications Required for this Calibration Procedure. | No Pre-Quals | https://calibercollision.sharepoint.com/:b:/s/O365-Protech-InformationSolutions/ERuRB71pdm5Ekm_VZj7Br7QB639NhMuqhTxsSBcOSXS8bQ?e=GPcrK5 | N/A | N/A | N/A | N/A | N/A |  | N/A | 1,5,6,7,11,12 | APA | Parking Aid
2017 | Ford | ESCAPE | Rear Bumper Radar | BSW % | On-Board Calibration - Blind Spot Warning |  | BSW (1) | P&I | Please ensure enough fuel for an extended drive cycle [The vehicle may need to be driven for up to an hour]. | Min 1/4 Fuel Tank | https://calibercollision.sharepoint.com/:b:/s/O365-Protech-InformationSolutions/Edikuk6NAfVErtOC7l9jvrkBUcvH5kTxYjAhUhqjfLtWJg?e=eg9XEy | N/A | N/A | N/A | N/A | N/A |  | N/A | 5,6,7 | BSW (1) | Side Obstacle Detection
2017 | Ford | ESCAPE | Back Up Camera | BUC | No Calibration Required |  | BUC | P&P | no Pre-Qualifications Required for this Calibration Procedure. | No Pre-Quals | https://calibercollision.sharepoint.com/:b:/s/O365-Protech-InformationSolutions/EXT-JlKDa-tArjcYvuSNtLcBADPaDhwvRYQhz0Kb1s_fnw?e=6yguPJ | N/A | N/A | N/A | N/A | N/A |  | N/A | 6 | BUC | Parking Aid
2017 | Ford | ESCAPE | Windshield Camera | LKA % | Dynamic Calibration - Lane Keep Assist | Dynamic Calibration – Lane Keep Assist | LKA (1) | Dynamic | Please ensure enough fuel for an extended drive cycle [The vehicle may need to be driven for up to an hour]. | Min 1/4 Fuel Tank | https://calibercollision.sharepoint.com/:b:/s/O365-Protech-InformationSolutions/EfHWRhGaKJtHkQMjcZelVYABH7F7IShuyDoQZhDs2civFg?e=zPaGD0 | N/A | N/A | The IPMA camera alignment procedure should be performed when any of the following occur: Suspension repair, alignment or modifications | The original glass used on Ford Motor Company vehicles is designed and built to provide optimum fit, function, safety and structural integrity. The quality, performance and safety of aftermarket replacement windshield and side glass may not meet Ford Motor Company’s exacting specifications, and can result in key safety features not functioning properly and reduced customer satisfaction in the performance of their vehicle. For these reasons, Ford Motor Company does not approve the use of aftermarket windshield or side replacement glass. Only by using Ford Original Equipment Carlite replacement glass can you be assured of the fit, function, safety and structural integrity of the repair. | https://calibercollision.sharepoint.com/:b:/g/enterpriseprojects/VehicleServiceInformation/ERGWj33nCPhGhc1vXWj9UGwBQ9igz2m6SH0T3k2ZC-aAQQ?e=KOUkZ1 |  | N/A | 13 | LKA (1) | Image Processing Module A
2017 | Ford | ESCAPE | Night Vision Camera | NV | No Calibration Required |  | NV | N/A | No Information Found at this Time | No Info Found |  | N/A | N/A | N/A | N/A | N/A |  | N/A | N/A | NV | N/A
2017 | Ford | ESCAPE | Surround View Camera | SVC % | No Calibration Required |  | SVC | N/A | No Information Found at this Time | No Info Found |  | N/A | N/A | N/A | N/A | N/A |  | N/A | N/A | SVC | N/A
2017 | Ford | EXPEDITION | Front Radar | ACC % | No Calibration Required |  | ACC | N/A | No Information Found at this Time | No Info Found |  | N/A | N/A | N/A | N/A | N/A |  | N/A | N/A | ACC | N/A
2017 | Ford | EXPEDITION | Front Radar | AEB % | No Calibration Required |  | AEB | N/A | No Information Found at this Time | No Info Found |  | N/A | N/A | N/A | N/A | N/A |  | N/A | N/A | AEB | N/A
2017 | Ford | EXPEDITION | Adaptive Headlamps | AHL | No Calibration Required |  | AHL | N/A | No Information Found at this Time | No Info Found |  | N/A | N/A | N/A | N/A | N/A |  | N/A | N/A | AHL | N/A
2017 | Ford | EXPEDITION | Parking Aid Sonar | APA % | Static Calibration - Active Parking Assist |  | APA (1) | Static | No Pre-Qualifications Required for this Calibration Procedure. | No Pre-Quals | https://calibercollision.sharepoint.com/:b:/s/O365-Protech-InformationSolutions/EQBM-dv3PZBAqi5w6JN-cMsBSjzxZEewOAqwmDcIX-rc2w?e=lhLmea | N/A | N/A | N/A | N/A | N/A |  | N/A | 1,5,6,7,11,12 | APA | Parking Aid
2017 | Ford | EXPEDITION | Rear Bumper Radar | BSW % | On-Board Calibration - Blind Spot Warning |  | BSW (1) | P&I | Please ensure enough fuel for an extended drive cycle [The vehicle may need to be driven for up to an hour]. | Min 1/4 Fuel Tank | https://calibercollision.sharepoint.com/:b:/s/O365-Protech-InformationSolutions/EUXSg7koXjdAoTggULCzq9gB5eaToLeXNwcJeivWBuOt5A?e=giVD5P | N/A | N/A | N/A | N/A | N/A |  | N/A | 5,6,7 | BSW (1) | Side Obstacle Detection
2017 | Ford | EXPEDITION | Back Up Camera | BUC | No Calibration Required |  | BUC | P&P | no Pre-Qualifications Required for this Calibration Procedure. | No Pre-Quals | https://calibercollision.sharepoint.com/:b:/s/O365-Protech-InformationSolutions/ERCVim7-YVhOimDIUDHV24EBK8fYd1Gos0yQEPnVItSH4w?e=UPLqCd | N/A | N/A | N/A | N/A | N/A |  | N/A | 6 | BUC | Parking Aid
2017 | Ford | EXPEDITION | Windshield Camera | LKA % | No Calibration Required | No Calibration Required | LKA | N/A | No Information Found at this Time | No Info Found |  | N/A | N/A | N/A | N/A | N/A |  | N/A | N/A | LKA | N/A
2017 | Ford | EXPEDITION | Night Vision Camera | NV | No Calibration Required |  | NV | N/A | No Information Found at this Time | No Info Found |  | N/A | N/A | N/A | N/A | N/A |  | N/A | N/A | NV | N/A
2017 | Ford | EXPEDITION | Surround View Camera | SVC % | No Calibration Required |  | SVC | N/A | No Information Found at this Time | No Info Found |  | N/A | N/A | N/A | N/A | N/A |  | N/A | N/A | SVC | N/A
2017 | Ford | EXPLORER | Front Radar | ACC % | Dynamic Calibration - Adaptive Cruise Control |  | ACC (1) | Dynamic | Please ensure enough fuel for an extended drive cycle [The vehicle may need to be driven for up to an hour]. | Min 1/4 Fuel Tank | https://calibercollision.sharepoint.com/:b:/s/O365-Protech-InformationSolutions/EVzEXw0gufhGoj7Ftip8Uj0BLAFOs7Qb891Z3enFS483zQ?e=vy02HM | N/A | N/A | N/A | N/A | N/A |  | N/A | 1,11,12 | ACC (1) | Cruise Control Module
2017 | Ford | EXPLORER | Front Radar | AEB % | Dynamic Calibration - Automatic Emergency Braking |  | AEB (1) | Dynamic | Please ensure enough fuel for an extended drive cycle [The vehicle may need to be driven for up to an hour]. | Min 1/4 Fuel Tank | https://calibercollision.sharepoint.com/:b:/s/O365-Protech-InformationSolutions/EdwftbgNzKVGqbO4PPhW-hMBprBgS9k4KGHq9q0t18X-Fw?e=ygbsof | N/A | N/A | N/A | N/A | N/A |  | N/A | 1,11,12 | AEB (1) | Collision Warning And Collision Avoidance System
2017 | Ford | EXPLORER | Adaptive Headlamps | AHL | No Calibration Required |  | AHL | N/A | No Information Found at this Time | No Info Found |  | N/A | N/A | N/A | N/A | N/A |  | N/A | N/A | AHL | N/A
2017 | Ford | EXPLORER | Parking Aid Sonar | APA % | Static Calibration - Active Parking Assist |  | APA (1) | Static | No Pre-Qualifications Required for this Calibration Procedure. | No Pre-Quals | https://calibercollision.sharepoint.com/:b:/s/O365-Protech-InformationSolutions/ESrgWASUx8pBtabLGG0y_pEBjpox9Tsk5hjp3bPgLYZ-Dg?e=AfeMJD | N/A | N/A | N/A | N/A | N/A |  | N/A | 1,5,6,7,11,12 | APA | Parking Aid
2017 | Ford | EXPLORER | Rear Bumper Radar | BSW % | On-Board Calibration - Blind Spot Warning |  | BSW (1) | P&I | Please ensure enough fuel for an extended drive cycle [The vehicle may need to be driven for up to an hour]. | Min 1/4 Fuel Tank | https://calibercollision.sharepoint.com/:b:/s/O365-Protech-InformationSolutions/EZyvgkqoIeJBiEekPSXgBa8BdivsDMJyxAzEX3hBIyfxvA?e=geizaW | N/A | N/A | N/A | N/A | N/A |  | N/A | 5,6,7 | BSW (1) | Side Obstacle Detection
2017 | Ford | EXPLORER | Back Up Camera | BUC | No Calibration Required |  | BUC | P&P | no Pre-Qualifications Required for this Calibration Procedure. | No Pre-Quals | https://calibercollision.sharepoint.com/:b:/s/O365-Protech-InformationSolutions/EZitfDh5oLlEp0lP6KZlyggBPb13GLfRUUwtPfxnOnXOhw?e=pxyDp9 | N/A | N/A | N/A | N/A | N/A |  | N/A | 6 | BUC | Parking Aid
2017 | Ford | EXPLORER | Windshield Camera | LKA % | Dynamic Calibration - Lane Keep Assist | Dynamic Calibration – Lane Keep Assist | LKA (1) | Dynamic | Please ensure enough fuel for an extended drive cycle [The vehicle may need to be driven for up to an hour]. | Min 1/4 Fuel Tank | https://calibercollision.sharepoint.com/:b:/s/O365-Protech-InformationSolutions/EZHNGplsS5dBmYnoSVnzvaIBsv8DgTI_a9kNZGpKETKLxg?e=xNBU4u | N/A | N/A | The IPMA camera alignment procedure should be performed when any of the following occur: Suspension repair, alignment or modifications | The original glass used on Ford Motor Company vehicles is designed and built to provide optimum fit, function, safety and structural integrity. The quality, performance and safety of aftermarket replacement windshield and side glass may not meet Ford Motor Company’s exacting specifications, and can result in key safety features not functioning properly and reduced customer satisfaction in the performance of their vehicle. For these reasons, Ford Motor Company does not approve the use of aftermarket windshield or side replacement glass. Only by using Ford Original Equipment Carlite replacement glass can you be assured of the fit, function, safety and structural integrity of the repair. | https://calibercollision.sharepoint.com/:b:/g/enterpriseprojects/VehicleServiceInformation/ERGWj33nCPhGhc1vXWj9UGwBQ9igz2m6SH0T3k2ZC-aAQQ?e=KOUkZ1 |  | N/A | 13 | LKA (1) | Lane Keeping System
2017 | Ford | EXPLORER | Night Vision Camera | NV | No Calibration Required |  | NV | N/A | No Information Found at this Time | No Info Found |  | N/A | N/A | N/A | N/A | N/A |  | N/A | N/A | NV | N/A
2017 | Ford | EXPLORER | Surround View Camera | SVC % | No Calibration Required |  | SVC | N/A | No Information Found at this Time | No Info Found |  | N/A | N/A | N/A | N/A | N/A |  | N/A | N/A | SVC | N/A
2017 | Ford | F-150 | Front Radar | ACC % | Dynamic Calibration - Adaptive Cruise Control |  | ACC (1) | Dynamic | Please ensure enough fuel for an extended drive cycle [The vehicle may need to be driven for up to an hour]. | Min 1/4 Fuel Tank | https://calibercollision.sharepoint.com/:b:/s/O365-Protech-InformationSolutions/EVFWc3l6daVCrfvLYduYbrYBXeRCUa6wus6Lxmh4A69beg?e=HbczbQ | N/A | N/A | N/A | N/A | N/A |  | N/A | 1,11,12 | ACC (1) | Cruise Control Module
2017 | Ford | F-150 | Front Radar | AEB % | Dynamic Calibration - Automatic Emergency Braking |  | AEB (1) | Dynamic | Please ensure enough fuel for an extended drive cycle [The vehicle may need to be driven for up to an hour]. | Min 1/4 Fuel Tank | https://calibercollision.sharepoint.com/:b:/s/O365-Protech-InformationSolutions/EXM2Fm0rI0BDrb0s7NxSQDYBtfxwlgoZfD5pcn2YDdnL2g?e=HYBbIc | N/A | N/A | N/A | N/A | N/A |  | N/A | 1,11,12 | AEB (1) | Collision Warning And Collision Avoidance System
2017 | Ford | F-150 | Adaptive Headlamps | AHL | No Calibration Required |  | AHL | N/A | No Information Found at this Time | No Info Found |  | N/A | N/A | N/A | N/A | N/A |  | N/A | N/A | AHL | N/A
2017 | Ford | F-150 | Parking Aid Sonar | APA % | Static Calibration - Active Parking Assist |  | APA (1) | Static | No Pre-Qualifications Required for this Calibration Procedure. | No Pre-Quals | https://calibercollision.sharepoint.com/:b:/s/O365-Protech-InformationSolutions/EeSCR6EiuVJPg7Gq-Rc3hGcB9Q8xnJSHicSrTF5vXdePiQ?e=Bp6xPq | N/A | N/A | N/A | N/A | N/A |  | N/A | 1,5,6,7,11,12 | APA | Parking Aid
2017 | Ford | F-150 | Rear Bumper Radar | BSW % | On-Board Calibration - Blind Spot Warning |  | BSW (2) | P&I | Please ensure enough fuel for an extended drive cycle [The vehicle may need to be driven for up to an hour]. | Min 1/4 Fuel Tank | https://calibercollision.sharepoint.com/:b:/s/O365-Protech-InformationSolutions/ESvjhv1XctFEjm0Dh0HSo-8ByEbef3Ar0-A1IoE-ZquX7w?e=CwvBma | N/A | N/A | N/A | N/A | N/A |  | N/A | 5,6,7 | BSW (2) | Side Obstacle Detection
2017 | Ford | F-150 | Back Up Camera | BUC | No Calibration Required |  | BUC | P&P | no Pre-Qualifications Required for this Calibration Procedure. | No Pre-Quals | https://calibercollision.sharepoint.com/:b:/s/O365-Protech-InformationSolutions/EZQvvNETSVpPqatzmiezckgB86zOJ_xKSQGu1XBBLrXQqw?e=77eCgV | N/A | N/A | N/A | N/A | N/A |  | N/A | 6 | BUC | Parking Aid
2017 | Ford | F-150 | Windshield Camera | LKA % | Dynamic Calibration - Lane Keep Assist | Dynamic Calibration – Lane Keep Assist | LKA (1) | Dynamic | Please ensure enough fuel for an extended drive cycle [The vehicle may need to be driven for up to an hour]. | Min 1/4 Fuel Tank | https://calibercollision.sharepoint.com/:b:/s/O365-Protech-InformationSolutions/EUrJL4UfOJJGhecYhwN-ilUBpBH5IibjEVeVfP1f8in8Yg?e=Xoh27x | N/A | N/A | The IPMA camera alignment procedure should be performed when any of the following occur: Suspension repair, alignment or modifications | The original glass used on Ford Motor Company vehicles is designed and built to provide optimum fit, function, safety and structural integrity. The quality, performance and safety of aftermarket replacement windshield and side glass may not meet Ford Motor Company’s exacting specifications, and can result in key safety features not functioning properly and reduced customer satisfaction in the performance of their vehicle. For these reasons, Ford Motor Company does not approve the use of aftermarket windshield or side replacement glass. Only by using Ford Original Equipment Carlite replacement glass can you be assured of the fit, function, safety and structural integrity of the repair. | https://calibercollision.sharepoint.com/:b:/g/enterpriseprojects/VehicleServiceInformation/ERGWj33nCPhGhc1vXWj9UGwBQ9igz2m6SH0T3k2ZC-aAQQ?e=KOUkZ1 |  | N/A | 13 | LKA (1) | Lane Keeping System
2017 | Ford | F-150 | Night Vision Camera | NV | No Calibration Required |  | NV | N/A | No Information Found at this Time | No Info Found |  | N/A | N/A | N/A | N/A | N/A |  | N/A | N/A | NV | N/A
2017 | Ford | F-150 | Surround View Camera | SVC % | Static Calibration - Surround View |  | SVC (1) | Static | No Pre-Qualifications Required for this Calibration Procedure. | No Pre-Quals | https://calibercollision.sharepoint.com/:b:/s/O365-Protech-InformationSolutions/Edlceej45WBAqI_cxK1FdUcBDqmp8NXPyV_0ZLfx9mKNjQ?e=V4IoXk | N/A | N/A | N/A | N/A | N/A |  | N/A | 3,6,9,12 | SVC | Parking Aid
2017 | Ford | F-250 | Front Radar | ACC % | Dynamic Calibration - Adaptive Cruise Control |  | ACC (1) | Dynamic | Please ensure enough fuel for an extended drive cycle [The vehicle may need to be driven for up to an hour]. | Min 1/4 Fuel Tank | https://calibercollision.sharepoint.com/:b:/s/O365-Protech-InformationSolutions/EeGoxPphTKVEhxR2YfyR14EBTMnF4NP1HHUBNb5H859HGA?e=LSIaib | N/A | N/A | N/A | N/A | N/A |  | N/A | 1,11,12 | ACC (1) | Cruise Control Module
2017 | Ford | F-250 | Front Radar | AEB % | Dynamic Calibration - Automatic Emergency Braking |  | AEB (1) | Dynamic | Please ensure enough fuel for an extended drive cycle [The vehicle may need to be driven for up to an hour]. | Min 1/4 Fuel Tank | https://calibercollision.sharepoint.com/:b:/s/O365-Protech-InformationSolutions/EUELZr3dFr1FtlhkCMiegeYBn3K7HKAFBSeLQ-RR2F8cSw?e=5c8pfq | N/A | N/A | N/A | N/A | N/A |  | N/A | 1,11,12 | AEB (1) | Collision Warning And Collision Avoidance System
2017 | Ford | F-250 | Adaptive Headlamps | AHL | No Calibration Required |  | AHL | N/A | No Information Found at this Time | No Info Found |  | N/A | N/A | N/A | N/A | N/A |  | N/A | N/A | AHL | N/A
2017 | Ford | F-250 | Parking Aid Sonar | APA % | Static Calibration - Active Parking Assist |  | APA (2) | Static | No Pre-Qualifications Required for this Calibration Procedure. | No Pre-Quals | https://calibercollision.sharepoint.com/:b:/s/O365-Protech-InformationSolutions/Ee4yZI_Vqq9Pls1OM4F9eKcBsU2bEcM-V5i0g__b-z9Yzg?e=uCc13s | N/A | N/A | N/A | N/A | N/A |  | N/A | 1,5,6,7,11,12 | APA | Parking Aid
2017 | Ford | F-250 | Rear Bumper Radar | BSW % | On-Board Calibration - Blind Spot Warning |  | BSW (2) | P&I | Please ensure enough fuel for an extended drive cycle [The vehicle may need to be driven for up to an hour]. | Min 1/4 Fuel Tank | https://calibercollision.sharepoint.com/:b:/s/O365-Protech-InformationSolutions/Eb9mIWeOTk1LksA-1gt3f_8Bw38Eoe9BPdTf00SuirWupQ?e=9jHTzg | N/A | N/A | N/A | N/A | N/A |  | N/A | 5,6,7 | BSW (2) | Side Obstacle Detection
2017 | Ford | F-250 | Back Up Camera | BUC | No Calibration Required |  | BUC | P&P | no Pre-Qualifications Required for this Calibration Procedure. | No Pre-Quals | https://calibercollision.sharepoint.com/:b:/s/O365-Protech-InformationSolutions/Ef6mMSrayGJOt0zaOyrBDM4BOqbTPgS6y0XaaXyy61o5qQ?e=cXOs8p | N/A | N/A | N/A | N/A | N/A |  | N/A | 6 | BUC | Parking Aid
2017 | Ford | F-250 | Windshield Camera | LKA % | Dynamic Calibration - Lane Keep Assist | Dynamic Calibration – Lane Keep Assist | LKA (1) | Dynamic | Please ensure enough fuel for an extended drive cycle [The vehicle may need to be driven for up to an hour]. | Min 1/4 Fuel Tank | https://calibercollision.sharepoint.com/:b:/s/O365-Protech-InformationSolutions/EfpgMgGUSP5Au7ZR4s8sbMAB0KzdmKX7MpXr2DnNywxASw?e=NfQNFW | N/A | N/A | The IPMA camera alignment procedure should be performed when any of the following occur: Suspension repair, alignment or modifications | The original glass used on Ford Motor Company vehicles is designed and built to provide optimum fit, function, safety and structural integrity. The quality, performance and safety of aftermarket replacement windshield and side glass may not meet Ford Motor Company’s exacting specifications, and can result in key safety features not functioning properly and reduced customer satisfaction in the performance of their vehicle. For these reasons, Ford Motor Company does not approve the use of aftermarket windshield or side replacement glass. Only by using Ford Original Equipment Carlite replacement glass can you be assured of the fit, function, safety and structural integrity of the repair. | https://calibercollision.sharepoint.com/:b:/g/enterpriseprojects/VehicleServiceInformation/ERGWj33nCPhGhc1vXWj9UGwBQ9igz2m6SH0T3k2ZC-aAQQ?e=KOUkZ1 |  | N/A | 13 | LKA (1) | Lane Keeping System
2017 | Ford | F-250 | Night Vision Camera | NV | No Calibration Required |  | NV | N/A | No Information Found at this Time | No Info Found |  | N/A | N/A | N/A | N/A | N/A |  | N/A | N/A | NV | N/A
2017 | Ford | F-250 | Surround View Camera | SVC % | Static Calibration - Surround View |  | SVC (1) | Static | No Pre-Qualifications Required for this Calibration Procedure. | No Pre-Quals | https://calibercollision.sharepoint.com/:b:/s/O365-Protech-InformationSolutions/EW77TSyHSA5DlMt04oHQ8oYBO-bH378fFRKYG1GWojJeOQ?e=eQbVpT | N/A | N/A | N/A | N/A | N/A |  | N/A | 3,6,9,12 | SVC | Parking Aid
2017 | Ford | SUPER DUTY F-250 | Front Radar | ACC % | Dynamic Calibration - Adaptive Cruise Control |  | ACC (1) | Dynamic | Please ensure enough fuel for an extended drive cycle [The vehicle may need to be driven for up to an hour]. | Min 1/4 Fuel Tank | https://calibercollision.sharepoint.com/:b:/g/enterpriseprojects/VehicleServiceInformation/EUrb8lBOdeZOp4FAILNi9oQB-ziBnqB7lwC1RWCLOK_dLA?e=9wTONP | N/A | N/A | N/A | N/A | N/A |  | N/A | 1,11,12 | ACC (1) | Cruise Control Module
2017 | Ford | SUPER DUTY F-250 | Front Radar | AEB % | Dynamic Calibration - Automatic Emergency Braking |  | AEB (1) | Dynamic | Please ensure enough fuel for an extended drive cycle [The vehicle may need to be driven for up to an hour]. | Min 1/4 Fuel Tank | https://calibercollision.sharepoint.com/:b:/g/enterpriseprojects/VehicleServiceInformation/EdmS5vt587FAq4LrLgNsnx0BQx-dB25xjVsC--BPg4D3KA?e=ImLXgS | N/A | N/A | N/A | N/A | N/A |  | N/A | 1,11,12 | AEB (1) | Collision Warning And Collision Avoidance System
2017 | Ford | SUPER DUTY F-250 | Adaptive Headlamps | AHL | No Calibration Required |  | AHL | N/A | No Information Found at this Time | No Info Found |  | N/A | N/A | N/A | N/A | N/A |  | N/A | N/A | AHL | N/A
2017 | Ford | SUPER DUTY F-250 | Parking Aid Sonar | APA % | Static Calibration - Active Parking Assist |  | APA (2) | Static | No Pre-Qualifications Required for this Calibration Procedure. | No Pre-Quals | https://calibercollision.sharepoint.com/:b:/g/enterpriseprojects/VehicleServiceInformation/EbEy0w_LdxpFip0EZk9LsS4BTUKCHO67Cpvy87w1B_QsPA?e=wliC40 | N/A | N/A | N/A | N/A | N/A |  | N/A | 1,5,6,7,11,12 | APA | Parking Aid
2017 | Ford | SUPER DUTY F-250 | Rear Bumper Radar | BSW % | On-Board Calibration - Blind Spot Warning |  | BSW (2) | P&I | Please ensure enough fuel for an extended drive cycle [The vehicle may need to be driven for up to an hour]. | Min 1/4 Fuel Tank | https://calibercollision.sharepoint.com/:b:/g/enterpriseprojects/VehicleServiceInformation/ESCIzrotXzpInfn_rOa4t1gBhZJJu40yibJ9xry1rsLXFA?e=l0tpGZ | N/A | N/A | N/A | N/A | N/A |  | N/A | 5,6,7 | BSW (2) | Side Obstacle Detection
2017 | Ford | SUPER DUTY F-250 | Back Up Camera | BUC | No Calibration Required |  | BUC | P&P | no Pre-Qualifications Required for this Calibration Procedure. | No Pre-Quals | https://calibercollision.sharepoint.com/:b:/g/enterpriseprojects/VehicleServiceInformation/ETrxrylQOk1Jja9X-E0lgc8BM3TfYMz34Bt6brBA55989Q?e=R8Mi70 | N/A | N/A | N/A | N/A | N/A |  | N/A | 6 | BUC | Parking Aid
2017 | Ford | SUPER DUTY F-250 | Windshield Camera | LKA % | Dynamic Calibration - Lane Keep Assist | Dynamic Calibration – Lane Keep Assist | LKA (1) | Dynamic | Please ensure enough fuel for an extended drive cycle [The vehicle may need to be driven for up to an hour]. | Min 1/4 Fuel Tank | https://calibercollision.sharepoint.com/:b:/g/enterpriseprojects/VehicleServiceInformation/EZKq4GdWjAZOqlRPkZT9-hQBzOAVyFu36Z3x8k1zXPu4wg?e=JiEkAI | N/A | N/A | The IPMA camera alignment procedure should be performed when any of the following occur: Suspension repair, alignment or modifications | The original glass used on Ford Motor Company vehicles is designed and built to provide optimum fit, function, safety and structural integrity. The quality, performance and safety of aftermarket replacement windshield and side glass may not meet Ford Motor Company’s exacting specifications, and can result in key safety features not functioning properly and reduced customer satisfaction in the performance of their vehicle. For these reasons, Ford Motor Company does not approve the use of aftermarket windshield or side replacement glass. Only by using Ford Original Equipment Carlite replacement glass can you be assured of the fit, function, safety and structural integrity of the repair. | https://calibercollision.sharepoint.com/:b:/g/enterpriseprojects/VehicleServiceInformation/ERGWj33nCPhGhc1vXWj9UGwBQ9igz2m6SH0T3k2ZC-aAQQ?e=KOUkZ1 |  | N/A | 13 | LKA (1) | Lane Keeping System
2017 | Ford | SUPER DUTY F-250 | Night Vision Camera | NV | No Calibration Required |  | NV | N/A | No Information Found at this Time | No Info Found |  | N/A | N/A | N/A | N/A | N/A |  | N/A | N/A | NV | N/A
2017 | Ford | SUPER DUTY F-250 | Surround View Camera | SVC % | Static Calibration - Surround View |  | SVC (1) | Static | No Pre-Qualifications Required for this Calibration Procedure. | No Pre-Quals | https://calibercollision.sharepoint.com/:b:/g/enterpriseprojects/VehicleServiceInformation/EUfqpS5sKf9OiRzEnQaVxxQB97WsSgbZn-LL_1iLsnu8mg?e=rt0Rgl | N/A | N/A | N/A | N/A | N/A |  | N/A | 3,6,9,12 | SVC | Parking Aid
2017 | Ford | F-350 | Front Radar | ACC % | Dynamic Calibration - Adaptive Cruise Control |  | ACC (1) | Dynamic | Please ensure enough fuel for an extended drive cycle [The vehicle may need to be driven for up to an hour]. | Min 1/4 Fuel Tank | https://calibercollision.sharepoint.com/:b:/s/O365-Protech-InformationSolutions/EUePs_5_209Dt2X-g5AomUcB_i-CV5qB-yKFtNeGROVV2Q?e=z4USaN | N/A | N/A | N/A | N/A | N/A |  | N/A | 1,11,12 | ACC (1) | Cruise Control Module
2017 | Ford | F-350 | Front Radar | AEB % | Dynamic Calibration - Automatic Emergency Braking |  | AEB (1) | Dynamic | Please ensure enough fuel for an extended drive cycle [The vehicle may need to be driven for up to an hour]. | Min 1/4 Fuel Tank | https://calibercollision.sharepoint.com/:b:/s/O365-Protech-InformationSolutions/EYXGaPcsdaVPgcXcQMZusX4Bkzjd1jAqWA72b3H76WELbQ?e=tc0Zne | N/A | N/A | N/A | N/A | N/A |  | N/A | 1,11,12 | AEB (1) | Collision Warning And Collision Avoidance System
2017 | Ford | F-350 | Adaptive Headlamps | AHL | No Calibration Required |  | AHL | N/A | No Information Found at this Time | No Info Found |  | N/A | N/A | N/A | N/A | N/A |  | N/A | N/A | AHL | N/A
2017 | Ford | F-350 | Parking Aid Sonar | APA % | Static Calibration - Active Parking Assist |  | APA (2) | Static | No Pre-Qualifications Required for this Calibration Procedure. | No Pre-Quals | https://calibercollision.sharepoint.com/:b:/s/O365-Protech-InformationSolutions/EagrJVpowQZHoQIBCeO_urwBBX_s_NhRs40unIf5HG_Z9Q?e=9A2Syy | N/A | N/A | N/A | N/A | N/A |  | N/A | 1,5,6,7,11,12 | APA | Parking Aid
2017 | Ford | F-350 | Rear Bumper Radar | BSW % | On-Board Calibration - Blind Spot Warning |  | BSW (2) | P&I | Please ensure enough fuel for an extended drive cycle [The vehicle may need to be driven for up to an hour]. | Min 1/4 Fuel Tank | https://calibercollision.sharepoint.com/:b:/s/O365-Protech-InformationSolutions/ERlNMhK0YrNNihXhHGte3DwBYOJ0QbkF-eCDxL8mfO5ecg?e=OzTvbf | N/A | N/A | N/A | N/A | N/A |  | N/A | 5,6,7 | BSW (2) | Side Obstacle Detection
2017 | Ford | F-350 | Back Up Camera | BUC | No Calibration Required |  | BUC | P&P | no Pre-Qualifications Required for this Calibration Procedure. | No Pre-Quals | https://calibercollision.sharepoint.com/:b:/s/O365-Protech-InformationSolutions/Ed7tTjVxjXhEimP9OShw9v8B_MCKuJUg3WNUw1_ZTlVRVQ?e=8gT3MN | N/A | N/A | N/A | N/A | N/A |  | N/A | 6 | BUC | Parking Aid
2017 | Ford | F-350 | Windshield Camera | LKA % | Dynamic Calibration - Lane Keep Assist | Dynamic Calibration – Lane Keep Assist | LKA (1) | Dynamic | Please ensure enough fuel for an extended drive cycle [The vehicle may need to be driven for up to an hour]. | Min 1/4 Fuel Tank | https://calibercollision.sharepoint.com/:b:/s/O365-Protech-InformationSolutions/EULclqu_p-ZAqW_TCURxHBwBk6mY1zWrtkjvp1sY9TFoIA?e=eSrp2P | N/A | N/A | The IPMA camera alignment procedure should be performed when any of the following occur: Suspension repair, alignment or modifications | The original glass used on Ford Motor Company vehicles is designed and built to provide optimum fit, function, safety and structural integrity. The quality, performance and safety of aftermarket replacement windshield and side glass may not meet Ford Motor Company’s exacting specifications, and can result in key safety features not functioning properly and reduced customer satisfaction in the performance of their vehicle. For these reasons, Ford Motor Company does not approve the use of aftermarket windshield or side replacement glass. Only by using Ford Original Equipment Carlite replacement glass can you be assured of the fit, function, safety and structural integrity of the repair. | https://calibercollision.sharepoint.com/:b:/g/enterpriseprojects/VehicleServiceInformation/ERGWj33nCPhGhc1vXWj9UGwBQ9igz2m6SH0T3k2ZC-aAQQ?e=KOUkZ1 |  | N/A | 13 | LKA (1) | Lane Keeping System
2017 | Ford | F-350 | Night Vision Camera | NV | No Calibration Required |  | NV | N/A | No Information Found at this Time | No Info Found |  | N/A | N/A | N/A | N/A | N/A |  | N/A | N/A | NV | N/A
2017 | Ford | F-350 | Surround View Camera | SVC % | Static Calibration - Surround View |  | SVC (1) | Static | No Pre-Qualifications Required for this Calibration Procedure. | No Pre-Quals | https://calibercollision.sharepoint.com/:b:/s/O365-Protech-InformationSolutions/EUoeLKIu4M5Bso-d_WTToEQB66wO169DNLmjQLiqDf4Yjw?e=WSuD4y | N/A | N/A | N/A | N/A | N/A |  | N/A | 3,6,9,12 | SVC | Parking Aid
2017 | Ford | SUPER DUTY F-350 | Front Radar | ACC % | Dynamic Calibration - Adaptive Cruise Control |  | ACC (1) | Dynamic | Please ensure enough fuel for an extended drive cycle [The vehicle may need to be driven for up to an hour]. | Min 1/4 Fuel Tank | https://calibercollision.sharepoint.com/:b:/g/enterpriseprojects/VehicleServiceInformation/EUh2i7CMVu1DtJGqfSbhBoQBSuG6BDt-OB9yJV34-spryg?e=uwkjJk | N/A | N/A | N/A | N/A | N/A |  | N/A | 1,11,12 | ACC (1) | Cruise Control Module
2017 | Ford | SUPER DUTY F-350 | Front Radar | AEB % | Dynamic Calibration - Automatic Emergency Braking |  | AEB (1) | Dynamic | Please ensure enough fuel for an extended drive cycle [The vehicle may need to be driven for up to an hour]. | Min 1/4 Fuel Tank | https://calibercollision.sharepoint.com/:b:/g/enterpriseprojects/VehicleServiceInformation/EWCj2FCZhepAkJChhXZJACsB3cCLZj5A7tXcPJKvdJqu5w?e=aFIpfX | N/A | N/A | N/A | N/A | N/A |  | N/A | 1,11,12 | AEB (1) | Collision Warning And Collision Avoidance System
2017 | Ford | SUPER DUTY F-350 | Adaptive Headlamps | AHL | No Calibration Required |  | AHL | N/A | No Information Found at this Time | No Info Found |  | N/A | N/A | N/A | N/A | N/A |  | N/A | N/A | AHL | N/A
2017 | Ford | SUPER DUTY F-350 | Parking Aid Sonar | APA % | Static Calibration - Active Parking Assist |  | APA (2) | Static | No Pre-Qualifications Required for this Calibration Procedure. | No Pre-Quals | https://calibercollision.sharepoint.com/:b:/g/enterpriseprojects/VehicleServiceInformation/ERfpeGplOyNNnNY8V7Nu7RYB1NKPBDC1tlMsp_f72nvg1w?e=yb9uLh | N/A | N/A | N/A | N/A | N/A |  | N/A | 1,5,6,7,11,12 | APA | Parking Aid
2017 | Ford | SUPER DUTY F-350 | Rear Bumper Radar | BSW % | On-Board Calibration - Blind Spot Warning |  | BSW (2) | P&I | Please ensure enough fuel for an extended drive cycle [The vehicle may need to be driven for up to an hour]. | Min 1/4 Fuel Tank | https://calibercollision.sharepoint.com/:b:/g/enterpriseprojects/VehicleServiceInformation/EYsgfFDpzNlBuiXCg-SJ0IUBzXrOFEcwz9Gtge5JNeOOVw?e=wteh0S | N/A | N/A | N/A | N/A | N/A |  | N/A | 5,6,7 | BSW (2) | Side Obstacle Detection
2017 | Ford | SUPER DUTY F-350 | Back Up Camera | BUC | No Calibration Required |  | BUC | P&P | no Pre-Qualifications Required for this Calibration Procedure. | No Pre-Quals | https://calibercollision.sharepoint.com/:b:/g/enterpriseprojects/VehicleServiceInformation/EZzFXXWEgA1Bje9kZ53STtwB-9LuClgrbsg4OCmRl8DGgA?e=o0Thvt | N/A | N/A | N/A | N/A | N/A |  | N/A | 6 | BUC | Parking Aid
2017 | Ford | SUPER DUTY F-350 | Windshield Camera | LKA % | Dynamic Calibration - Lane Keep Assist | Dynamic Calibration – Lane Keep Assist | LKA (1) | Dynamic | Please ensure enough fuel for an extended drive cycle [The vehicle may need to be driven for up to an hour]. | Min 1/4 Fuel Tank | https://calibercollision.sharepoint.com/:b:/g/enterpriseprojects/VehicleServiceInformation/Eaw4OX5DpARFpMtQPfcTlDUBwCbVHnbEvTExR85cS3_3RQ?e=xow4ea | N/A | N/A | The IPMA camera alignment procedure should be performed when any of the following occur: Suspension repair, alignment or modifications | The original glass used on Ford Motor Company vehicles is designed and built to provide optimum fit, function, safety and structural integrity. The quality, performance and safety of aftermarket replacement windshield and side glass may not meet Ford Motor Company’s exacting specifications, and can result in key safety features not functioning properly and reduced customer satisfaction in the performance of their vehicle. For these reasons, Ford Motor Company does not approve the use of aftermarket windshield or side replacement glass. Only by using Ford Original Equipment Carlite replacement glass can you be assured of the fit, function, safety and structural integrity of the repair. | https://calibercollision.sharepoint.com/:b:/g/enterpriseprojects/VehicleServiceInformation/ERGWj33nCPhGhc1vXWj9UGwBQ9igz2m6SH0T3k2ZC-aAQQ?e=KOUkZ1 |  | N/A | 13 | LKA (1) | Lane Keeping System
2017 | Ford | SUPER DUTY F-350 | Night Vision Camera | NV | No Calibration Required |  | NV | N/A | No Information Found at this Time | No Info Found |  | N/A | N/A | N/A | N/A | N/A |  | N/A | N/A | NV | N/A
2017 | Ford | SUPER DUTY F-350 | Surround View Camera | SVC % | Static Calibration - Surround View |  | SVC (1) | Static | No Pre-Qualifications Required for this Calibration Procedure. | No Pre-Quals | https://calibercollision.sharepoint.com/:b:/g/enterpriseprojects/VehicleServiceInformation/EYclOeSsUctDlHntN5BvHHQB_XvUHJw6Gw1TQhMDuSGs9w?e=qsfhOg | N/A | N/A | N/A | N/A | N/A |  | N/A | 3,6,9,12 | SVC | Parking Aid
2017 | Ford | F-450 | Front Radar | ACC % | Dynamic Calibration - Adaptive Cruise Control |  | ACC (1) | Dynamic | Please ensure enough fuel for an extended drive cycle [The vehicle may need to be driven for up to an hour]. | Min 1/4 Fuel Tank | https://calibercollision.sharepoint.com/:b:/s/O365-Protech-InformationSolutions/EbkxWwIS_yRJvyn1z_OEvA4BCbl_WivTkFWa2CNfghQc4g?e=ODi3Nm | N/A | N/A | N/A | N/A | N/A |  | N/A | 1,11,12 | ACC (1) | Cruise Control Module
2017 | Ford | F-450 | Front Radar | AEB % | Dynamic Calibration - Automatic Emergency Braking |  | AEB (1) | Dynamic | Please ensure enough fuel for an extended drive cycle [The vehicle may need to be driven for up to an hour]. | Min 1/4 Fuel Tank | https://calibercollision.sharepoint.com/:b:/s/O365-Protech-InformationSolutions/EQWza8cqKxJLs4Z0axXEvmQB1nVMtlArrXY6XknceSvihw?e=Jcbgka | N/A | N/A | N/A | N/A | N/A |  | N/A | 1,11,12 | AEB (1) | Collision Warning And Collision Avoidance System
2017 | Ford | F-450 | Adaptive Headlamps | AHL | No Calibration Required |  | AHL | N/A | No Information Found at this Time | No Info Found |  | N/A | N/A | N/A | N/A | N/A |  | N/A | N/A | AHL | N/A
2017 | Ford | F-450 | Parking Aid Sonar | APA % | Static Calibration - Active Parking Assist |  | APA (2) | Static | No Pre-Qualifications Required for this Calibration Procedure. | No Pre-Quals | https://calibercollision.sharepoint.com/:b:/s/O365-Protech-InformationSolutions/EUUA_AGhbXxCuTYlqAxDZo0BpEgwrDZd6gxTUXGpaambqw?e=DvlMEy | N/A | N/A | N/A | N/A | N/A |  | N/A | 1,5,6,7,11,12 | APA | Parking Aid
2017 | Ford | F-450 | Rear Bumper Radar | BSW % | On-Board Calibration - Blind Spot Warning |  | BSW (2) | P&I | Please ensure enough fuel for an extended drive cycle [The vehicle may need to be driven for up to an hour]. | Min 1/4 Fuel Tank | https://calibercollision.sharepoint.com/:b:/s/O365-Protech-InformationSolutions/EUVUQJHCFC9GoiL1I-uCjsQB6csq88UEIYXTZgpi1ottcw?e=PHYgHi | N/A | N/A | N/A | N/A | N/A |  | N/A | 5,6,7 | BSW (2) | Side Obstacle Detection
2017 | Ford | F-450 | Back Up Camera | BUC | No Calibration Required |  | BUC | P&P | no Pre-Qualifications Required for this Calibration Procedure. | No Pre-Quals | https://calibercollision.sharepoint.com/:b:/s/O365-Protech-InformationSolutions/Edv6DiaflTBAsVPU-0YwjBUByK54oQ1QhUZoN6Q5I4SONw?e=YiGdlV | N/A | N/A | N/A | N/A | N/A |  | N/A | 6 | BUC | Parking Aid
2017 | Ford | F-450 | Windshield Camera | LKA % | Dynamic Calibration - Lane Keep Assist | Dynamic Calibration – Lane Keep Assist | LKA (1) | Dynamic | Please ensure enough fuel for an extended drive cycle [The vehicle may need to be driven for up to an hour]. | Min 1/4 Fuel Tank | https://calibercollision.sharepoint.com/:b:/s/O365-Protech-InformationSolutions/EVWYdFQt7vRFvjYfL-m8kOIB-vR4HOadva_QUD_v1b1Fqg?e=4X2QwI | N/A | N/A | The IPMA camera alignment procedure should be performed when any of the following occur: Suspension repair, alignment or modifications | The original glass used on Ford Motor Company vehicles is designed and built to provide optimum fit, function, safety and structural integrity. The quality, performance and safety of aftermarket replacement windshield and side glass may not meet Ford Motor Company’s exacting specifications, and can result in key safety features not functioning properly and reduced customer satisfaction in the performance of their vehicle. For these reasons, Ford Motor Company does not approve the use of aftermarket windshield or side replacement glass. Only by using Ford Original Equipment Carlite replacement glass can you be assured of the fit, function, safety and structural integrity of the repair. | https://calibercollision.sharepoint.com/:b:/g/enterpriseprojects/VehicleServiceInformation/ERGWj33nCPhGhc1vXWj9UGwBQ9igz2m6SH0T3k2ZC-aAQQ?e=KOUkZ1 |  | N/A | 13 | LKA (1) | Lane Keeping System
2017 | Ford | F-450 | Night Vision Camera | NV | No Calibration Required |  | NV | N/A | No Information Found at this Time | No Info Found |  | N/A | N/A | N/A | N/A | N/A |  | N/A | N/A | NV | N/A
2017 | Ford | F-450 | Surround View Camera | SVC % | Static Calibration - Surround View (Toy/For/Niss) |  | SVC (1) | Static | No Pre-Qualifications Required for this Calibration Procedure. | No Pre-Quals | https://calibercollision.sharepoint.com/:b:/s/O365-Protech-InformationSolutions/EfNAk36ghcRCrnN_q-Y85YkBlQKkvNQn3vXP85mEXcVtlw?e=FYfp5H | N/A | N/A | N/A | N/A | N/A |  | N/A | 3,6,9,12 | SVC | Parking Aid
2017 | Ford | SUPER DUTY F-450 | Front Radar | ACC % | Dynamic Calibration - Adaptive Cruise Control |  | ACC (1) | Dynamic | Please ensure enough fuel for an extended drive cycle [The vehicle may need to be driven for up to an hour]. | Min 1/4 Fuel Tank | https://calibercollision.sharepoint.com/:b:/g/enterpriseprojects/VehicleServiceInformation/EcqzZQVsLL5DpLd0dDYMYbUBcOnQPl_HwfpPAdpzjDD8DA?e=BZyA8o | N/A | N/A | N/A | N/A | N/A |  | N/A | 1,11,12 | ACC (1) | Cruise Control Module
2017 | Ford | SUPER DUTY F-450 | Front Radar | AEB % | Dynamic Calibration - Automatic Emergency Braking |  | AEB (1) | Dynamic | Please ensure enough fuel for an extended drive cycle [The vehicle may need to be driven for up to an hour]. | Min 1/4 Fuel Tank | https://calibercollision.sharepoint.com/:b:/g/enterpriseprojects/VehicleServiceInformation/ERfqx86fWHdBvxTIELLWFqABcsctRqqccW9ifffqLcpBjg?e=emEpDx | N/A | N/A | N/A | N/A | N/A |  | N/A | 1,11,12 | AEB (1) | Collision Warning And Collision Avoidance System
2017 | Ford | SUPER DUTY F-450 | Adaptive Headlamps | AHL | No Calibration Required |  | AHL | N/A | No Information Found at this Time | No Info Found |  | N/A | N/A | N/A | N/A | N/A |  | N/A | N/A | AHL | N/A
2017 | Ford | SUPER DUTY F-450 | Parking Aid Sonar | APA % | Static Calibration - Active Parking Assist |  | APA (2) | Static | No Pre-Qualifications Required for this Calibration Procedure. | No Pre-Quals | https://calibercollision.sharepoint.com/:b:/g/enterpriseprojects/VehicleServiceInformation/Ebgn_9Tc785IqnCt8jJQzt4BjXT33JCymK48l6x7XTJFIQ?e=Ise5be | N/A | N/A | N/A | N/A | N/A |  | N/A | 1,5,6,7,11,12 | APA | Parking Aid
2017 | Ford | SUPER DUTY F-450 | Rear Bumper Radar | BSW % | On-Board Calibration - Blind Spot Warning |  | BSW (2) | P&I | Please ensure enough fuel for an extended drive cycle [The vehicle may need to be driven for up to an hour]. | Min 1/4 Fuel Tank | https://calibercollision.sharepoint.com/:b:/g/enterpriseprojects/VehicleServiceInformation/EZfimaO75RRNuicgA7v4u8cBU__Hz7ziCI8y0Vng-ZzYEQ?e=b8riGy | N/A | N/A | N/A | N/A | N/A |  | N/A | 5,6,7 | BSW (2) | Side Obstacle Detection
2017 | Ford | SUPER DUTY F-450 | Back Up Camera | BUC | No Calibration Required |  | BUC | P&P | no Pre-Qualifications Required for this Calibration Procedure. | No Pre-Quals | https://calibercollision.sharepoint.com/:b:/g/enterpriseprojects/VehicleServiceInformation/ER4xRGW0cytGsBeY7F2BajkBcTm3_zCuThd_60kCBWnXAw?e=r76KmL | N/A | N/A | N/A | N/A | N/A |  | N/A | 6 | BUC | Parking Aid
2017 | Ford | SUPER DUTY F-450 | Windshield Camera | LKA % | Dynamic Calibration - Lane Keep Assist | Dynamic Calibration – Lane Keep Assist | LKA (1) | Dynamic | Please ensure enough fuel for an extended drive cycle [The vehicle may need to be driven for up to an hour]. | Min 1/4 Fuel Tank | https://calibercollision.sharepoint.com/:b:/g/enterpriseprojects/VehicleServiceInformation/EWOl0-WWlCVBko8W2u8yvsABR3dDvRrp7xI4yYncKUodtg?e=Zuzbhl | N/A | N/A | The IPMA camera alignment procedure should be performed when any of the following occur: Suspension repair, alignment or modifications | The original glass used on Ford Motor Company vehicles is designed and built to provide optimum fit, function, safety and structural integrity. The quality, performance and safety of aftermarket replacement windshield and side glass may not meet Ford Motor Company’s exacting specifications, and can result in key safety features not functioning properly and reduced customer satisfaction in the performance of their vehicle. For these reasons, Ford Motor Company does not approve the use of aftermarket windshield or side replacement glass. Only by using Ford Original Equipment Carlite replacement glass can you be assured of the fit, function, safety and structural integrity of the repair. | https://calibercollision.sharepoint.com/:b:/g/enterpriseprojects/VehicleServiceInformation/ERGWj33nCPhGhc1vXWj9UGwBQ9igz2m6SH0T3k2ZC-aAQQ?e=KOUkZ1 |  | N/A | 13 | LKA (1) | Lane Keeping System
2017 | Ford | SUPER DUTY F-450 | Night Vision Camera | NV | No Calibration Required |  | NV | N/A | No Information Found at this Time | No Info Found |  | N/A | N/A | N/A | N/A | N/A |  | N/A | N/A | NV | N/A
2017 | Ford | SUPER DUTY F-450 | Surround View Camera | SVC % | Static Calibration - Surround View (Toy/For/Niss) |  | SVC (1) | Static | No Pre-Qualifications Required for this Calibration Procedure. | No Pre-Quals | https://calibercollision.sharepoint.com/:b:/g/enterpriseprojects/VehicleServiceInformation/Ef6N6JmV9AdBscjt9XrVtkIBdh39I5RqP5UlJAQCjp_fug?e=Qw9BM1 | N/A | N/A | N/A | N/A | N/A |  | N/A | 3,6,9,12 | SVC | Parking Aid
2017 | Ford | FIESTA | Front Radar | ACC % | No Calibration Required |  | ACC | N/A | No Information Found at this Time | No Info Found |  | N/A | N/A | N/A | N/A | N/A |  | N/A | N/A | ACC | N/A
2017 | Ford | FIESTA | Front Radar | AEB % | No Calibration Required |  | AEB | N/A | No Information Found at this Time | No Info Found |  | N/A | N/A | N/A | N/A | N/A |  | N/A | N/A | AEB | N/A
2017 | Ford | FIESTA | Adaptive Headlamps | AHL | No Calibration Required |  | AHL | N/A | No Information Found at this Time | No Info Found |  | N/A | N/A | N/A | N/A | N/A |  | N/A | N/A | AHL | N/A
2017 | Ford | FIESTA | Parking Aid Sonar | APA % | Static Calibration - Active Parking Assist |  | APA (2) | Static | No Pre-Qualifications Required for this Calibration Procedure. | No Pre-Quals | https://calibercollision.sharepoint.com/:b:/s/O365-Protech-InformationSolutions/ER-FOomDWu5HtRMgF6nODlYBGNee2cHOL24dhewJzUR5aw?e=dHXyJ5 | N/A | N/A | N/A | N/A | N/A |  | N/A | 1,5,6,7,11,12 | APA | Parking Aid
2017 | Ford | FIESTA | Rear Bumper Radar | BSW % | No Calibration Required |  | BSW | N/A | No Information Found at this Time | No Info Found |  | N/A | N/A | N/A | N/A | N/A |  | N/A | N/A | BSW | N/A
2017 | Ford | FIESTA | Back Up Camera | BUC | No Calibration Required |  | BUC | P&P | no Pre-Qualifications Required for this Calibration Procedure. | No Pre-Quals | https://calibercollision.sharepoint.com/:b:/s/O365-Protech-InformationSolutions/EZAkDZAjvJhOo8Tqh_IVwzYBYlrX_JgDud53gmZ6BYnnJw?e=JLMfNw | N/A | N/A | N/A | N/A | N/A |  | N/A | 6 | BUC | Parking Aid
2017 | Ford | FIESTA | Windshield Camera | LKA % | No Calibration Required | No Calibration Required | LKA | N/A | No Information Found at this Time | No Info Found |  | N/A | N/A | N/A | N/A | N/A |  | N/A | N/A | LKA | N/A
2017 | Ford | FIESTA | Night Vision Camera | NV | No Calibration Required |  | NV | N/A | No Information Found at this Time | No Info Found |  | N/A | N/A | N/A | N/A | N/A |  | N/A | N/A | NV | N/A
2017 | Ford | FIESTA | Surround View Camera | SVC % | No Calibration Required |  | SVC | N/A | No Information Found at this Time | No Info Found |  | N/A | N/A | N/A | N/A | N/A |  | N/A | N/A | SVC | N/A
2017 | Ford | FLEX | Front Radar | ACC % | Dynamic Calibration - Adaptive Cruise Control |  | ACC (1) | Dynamic | Please ensure enough fuel for an extended drive cycle [The vehicle may need to be driven for up to an hour]. | Min 1/4 Fuel Tank | https://calibercollision.sharepoint.com/:b:/s/O365-Protech-InformationSolutions/EVMRg--QopxEqWhDEWU_EpEBcbcf_6i9r6yiqTag7J8_eg?e=sWg4ZL | N/A | N/A | N/A | N/A | N/A |  | N/A | 1,11,12 | ACC (1) | Cruise Control Module
2017 | Ford | FLEX | Front Radar | AEB % | Dynamic Calibration - Automatic Emergency Braking |  | AEB (1) | Dynamic | Please ensure enough fuel for an extended drive cycle [The vehicle may need to be driven for up to an hour]. | Min 1/4 Fuel Tank | https://calibercollision.sharepoint.com/:b:/s/O365-Protech-InformationSolutions/ETPx9Al2PjtJijo_Nwc9MB8B8dxPlL6yWxkfLRrctHFLQw?e=eteEfk | N/A | N/A | N/A | N/A | N/A |  | N/A | 1,11,12 | AEB (1) | Collision Warning And Collision Avoidance System
2017 | Ford | FLEX | Adaptive Headlamps | AHL | No Calibration Required |  | AHL | N/A | No Information Found at this Time | No Info Found |  | N/A | N/A | N/A | N/A | N/A |  | N/A | N/A | AHL | N/A
2017 | Ford | FLEX | Parking Aid Sonar | APA % | Static Calibration - Active Parking Assist |  | APA (1) | Static | No Pre-Qualifications Required for this Calibration Procedure. | No Pre-Quals | https://calibercollision.sharepoint.com/:b:/s/O365-Protech-InformationSolutions/EcfyrI6RJG5Pqv0tQD3M0a0BHb6M344YdJCO2HSNszYx6Q?e=zNBaUt | N/A | N/A | N/A | N/A | N/A |  | N/A | 1,5,6,7,11,12 | APA | Parking Aid
2017 | Ford | FLEX | Rear Bumper Radar | BSW % | On-Board Calibration - Blind Spot Warning |  | BSW (1) | P&I | Please ensure enough fuel for an extended drive cycle [The vehicle may need to be driven for up to an hour]. | Min 1/4 Fuel Tank | https://calibercollision.sharepoint.com/:b:/s/O365-Protech-InformationSolutions/EcNRn7IJAFpOrhHA1UNzvF8BYT1Jx_MHcdrcNds9Hs5flg?e=lwqfPU | N/A | N/A | N/A | N/A | N/A |  | N/A | 5,6,7 | BSW (1) | Side Obstacle Detection
2017 | Ford | FLEX | Back Up Camera | BUC | No Calibration Required |  | BUC | P&P | no Pre-Qualifications Required for this Calibration Procedure. | No Pre-Quals | https://calibercollision.sharepoint.com/:b:/s/O365-Protech-InformationSolutions/ETUbtlJXyhxBmA11YC-Cd90B4qaO0Jd3QB5AnetcJbT2pw?e=matlpW | N/A | N/A | N/A | N/A | N/A |  | N/A | 6 | BUC | Parking Aid
2017 | Ford | FLEX | Windshield Camera | LKA % | No Calibration Required | No Calibration Required | LKA | N/A | No Information Found at this Time | No Info Found |  | N/A | N/A | N/A | N/A | N/A |  | N/A | N/A | LKA | N/A
2017 | Ford | FLEX | Night Vision Camera | NV | No Calibration Required |  | NV | N/A | No Information Found at this Time | No Info Found |  | N/A | N/A | N/A | N/A | N/A |  | N/A | N/A | NV | N/A
2017 | Ford | FLEX | Surround View Camera | SVC % | No Calibration Required |  | SVC | N/A | No Information Found at this Time | No Info Found |  | N/A | N/A | N/A | N/A | N/A |  | N/A | N/A | SVC | N/A
2017 | Ford | FOCUS | Front Radar | ACC % | No Calibration Required |  | ACC | N/A | No Information Found at this Time | No Info Found |  | N/A | N/A | N/A | N/A | N/A |  | N/A | N/A | ACC | N/A
2017 | Ford | FOCUS | Front Radar | AEB % | No Calibration Required |  | AEB | N/A | No Information Found at this Time | No Info Found |  | N/A | N/A | N/A | N/A | N/A |  | N/A | N/A | AEB | N/A
2017 | Ford | FOCUS | Adaptive Headlamps | AHL | No Calibration Required |  | AHL | N/A | No Information Found at this Time | No Info Found |  | N/A | N/A | N/A | N/A | N/A |  | N/A | N/A | AHL | N/A
2017 | Ford | FOCUS | Parking Aid Sonar | APA % | Static Calibration - Active Parking Assist |  | APA (1) | Static | No Pre-Qualifications Required for this Calibration Procedure. | No Pre-Quals | https://calibercollision.sharepoint.com/:b:/s/O365-Protech-InformationSolutions/EYca4RZGk2RJsd0LPVH-LjYBTLGM7_0NjhWrdnWhAkmkPA?e=GeosmN | N/A | N/A | N/A | N/A | N/A |  | N/A | 1,5,6,7,11,12 | APA | Parking Aid
2017 | Ford | FOCUS | Rear Bumper Radar | BSW % | On-Board Calibration - Blind Spot Warning |  | BSW (1) | P&I | Please ensure enough fuel for an extended drive cycle [The vehicle may need to be driven for up to an hour]. | Min 1/4 Fuel Tank | https://calibercollision.sharepoint.com/:b:/s/O365-Protech-InformationSolutions/EbQrWP2kyWtKkvZLdw09rG0BiochEmLQWAUHZYTOXpibHQ?e=lYvDnQ | N/A | N/A | N/A | N/A | N/A |  | N/A | 5,6,7 | BSW (1) | Side Obstacle Detection
2017 | Ford | FOCUS | Back Up Camera | BUC | No Calibration Required |  | BUC | P&P | no Pre-Qualifications Required for this Calibration Procedure. | No Pre-Quals | https://calibercollision.sharepoint.com/:b:/s/O365-Protech-InformationSolutions/ET-_7e4Ua3BImGMSyeMMVvYBn1zr6rnB1ppGblmdgJ8S1w?e=HJF4Wu | N/A | N/A | N/A | N/A | N/A |  | N/A | 6 | BUC | Parking Aid
2017 | Ford | FOCUS | Windshield Camera | LKA % | Dynamic Calibration - Lane Keep Assist | Dynamic Calibration – Lane Keep Assist | LKA (1) | Dynamic | Please ensure enough fuel for an extended drive cycle [The vehicle may need to be driven for up to an hour]. | Min 1/4 Fuel Tank | https://calibercollision.sharepoint.com/:b:/s/O365-Protech-InformationSolutions/EYX-LAx0qEFOpFC22wbVq9MBnYTswuE_5isdrgDz_jUdmw?e=mytyj6 | N/A | N/A | The IPMA camera alignment procedure should be performed when any of the following occur: Suspension repair, alignment or modifications | The original glass used on Ford Motor Company vehicles is designed and built to provide optimum fit, function, safety and structural integrity. The quality, performance and safety of aftermarket replacement windshield and side glass may not meet Ford Motor Company’s exacting specifications, and can result in key safety features not functioning properly and reduced customer satisfaction in the performance of their vehicle. For these reasons, Ford Motor Company does not approve the use of aftermarket windshield or side replacement glass. Only by using Ford Original Equipment Carlite replacement glass can you be assured of the fit, function, safety and structural integrity of the repair. | https://calibercollision.sharepoint.com/:b:/g/enterpriseprojects/VehicleServiceInformation/ERGWj33nCPhGhc1vXWj9UGwBQ9igz2m6SH0T3k2ZC-aAQQ?e=KOUkZ1 |  | N/A | 13 | LKA (1) | Lane Keeping System
2017 | Ford | FOCUS | Night Vision Camera | NV | No Calibration Required |  | NV | N/A | No Information Found at this Time | No Info Found |  | N/A | N/A | N/A | N/A | N/A |  | N/A | N/A | NV | N/A
2017 | Ford | FOCUS | Surround View Camera | SVC % | No Calibration Required |  | SVC | N/A | No Information Found at this Time | No Info Found |  | N/A | N/A | N/A | N/A | N/A |  | N/A | N/A | SVC | N/A
2017 | Ford | FUSION | Front Radar | ACC % | Dynamic Calibration - Adaptive Cruise Control |  | ACC (1) | Dynamic | Please ensure enough fuel for an extended drive cycle [The vehicle may need to be driven for up to an hour]. | Min 1/4 Fuel Tank | https://calibercollision.sharepoint.com/:b:/s/O365-Protech-InformationSolutions/EXNWWw3fAhlAquu1Izob3NcB3i-9mN1H19O1JpbBNnWbqQ?e=NUePe9 | N/A | N/A | N/A | N/A | N/A |  | N/A | 1,11,12 | ACC (1) | Cruise Control Module
2017 | Ford | FUSION | Front Radar | AEB % | Dynamic Calibration - Automatic Emergency Braking |  | AEB (2) | Dynamic | Please ensure enough fuel for an extended drive cycle [The vehicle may need to be driven for up to an hour]. | Min 1/4 Fuel Tank | https://calibercollision.sharepoint.com/:b:/s/O365-Protech-InformationSolutions/EXdyiAoeBLBDv5xRStODKLgBBSzdwK-KV7HR5byeG1o7ow?e=r8FC77 | N/A | N/A | N/A | N/A | N/A |  | N/A | 1,11,12 | AEB (1) | Collision Warning And Collision Avoidance System
2017 | Ford | FUSION | Adaptive Headlamps | AHL | No Calibration Required |  | AHL | N/A | No Information Found at this Time | No Info Found |  | N/A | N/A | N/A | N/A | N/A |  | N/A | N/A | AHL | N/A
2017 | Ford | FUSION | Parking Aid Sonar | APA % | Static Calibration - Active Parking Assist |  | APA (1) | Static | No Pre-Qualifications Required for this Calibration Procedure. | No Pre-Quals | https://calibercollision.sharepoint.com/:b:/s/O365-Protech-InformationSolutions/EaiNthpsKDtJvao2fNQ2qDoBWcVdbd4ihkkx_voLkXKTBg?e=DcInWM | N/A | N/A | N/A | N/A | N/A |  | N/A | 1,5,6,7,11,12 | APA | Parking Aid
2017 | Ford | FUSION | Rear Bumper Radar | BSW % | On-Board Calibration - Blind Spot Warning |  | BSW (1) | P&I | Please ensure enough fuel for an extended drive cycle [The vehicle may need to be driven for up to an hour]. | Min 1/4 Fuel Tank | https://calibercollision.sharepoint.com/:b:/s/O365-Protech-InformationSolutions/EZ9UfFjEAt9HgTCTKLwTgEQBCKcEfI0SUydwRi3QKPwRjg?e=O2DHuB | N/A | N/A | N/A | N/A | N/A |  | N/A | 5,6,7 | BSW (1) | Side Obstacle Detection
2017 | Ford | FUSION | Back Up Camera | BUC | No Calibration Required |  | BUC | P&P | no Pre-Qualifications Required for this Calibration Procedure. | No Pre-Quals | https://calibercollision.sharepoint.com/:b:/s/O365-Protech-InformationSolutions/EbbVTpucbUlNi9BI3hXfhpwBdXt_vUqrMuyg4z5_fwf6bw?e=Qj9ZZd | N/A | N/A | N/A | N/A | N/A |  | N/A | 6 | BUC | Parking Aid
2017 | Ford | FUSION | Windshield Camera | LKA % | Dynamic Calibration - Lane Keep Assist | Dynamic Calibration – Lane Keep Assist | LKA (1) | Dynamic | Please ensure enough fuel for an extended drive cycle [The vehicle may need to be driven for up to an hour]. | Min 1/4 Fuel Tank | https://calibercollision.sharepoint.com/:b:/s/O365-Protech-InformationSolutions/Ef2vBlhpmlRKmqB0WqUZf-AB9bKW6gGBtq2jnJLZw4Sk0A?e=rAoIXu | N/A | N/A | The IPMA camera alignment procedure should be performed when any of the following occur: Suspension repair, alignment or modifications | The original glass used on Ford Motor Company vehicles is designed and built to provide optimum fit, function, safety and structural integrity. The quality, performance and safety of aftermarket replacement windshield and side glass may not meet Ford Motor Company’s exacting specifications, and can result in key safety features not functioning properly and reduced customer satisfaction in the performance of their vehicle. For these reasons, Ford Motor Company does not approve the use of aftermarket windshield or side replacement glass. Only by using Ford Original Equipment Carlite replacement glass can you be assured of the fit, function, safety and structural integrity of the repair. | https://calibercollision.sharepoint.com/:b:/g/enterpriseprojects/VehicleServiceInformation/ERGWj33nCPhGhc1vXWj9UGwBQ9igz2m6SH0T3k2ZC-aAQQ?e=KOUkZ1 |  | N/A | 13 | LKA (1) | Lane Keeping System
2017 | Ford | FUSION | Night Vision Camera | NV | No Calibration Required |  | NV | N/A | No Information Found at this Time | No Info Found |  | N/A | N/A | N/A | N/A | N/A |  | N/A | N/A | NV | N/A
2017 | Ford | FUSION | Surround View Camera | SVC % | No Calibration Required |  | SVC | N/A | No Information Found at this Time | No Info Found |  | N/A | N/A | N/A | N/A | N/A |  | N/A | N/A | SVC | N/A
2017 | Ford | GT | Front Radar | ACC % | No Calibration Required |  | ACC | N/A | No Information Found at this Time | No Info Found |  | N/A | N/A | N/A | N/A | N/A |  | N/A | N/A | ACC | N/A
2017 | Ford | GT | Front Radar | AEB % | No Calibration Required |  | AEB | N/A | No Information Found at this Time | No Info Found |  | N/A | N/A | N/A | N/A | N/A |  | N/A | N/A | AEB | N/A
2017 | Ford | GT | Adaptive Headlamps | AHL | No Calibration Required |  | AHL | N/A | No Information Found at this Time | No Info Found |  | N/A | N/A | N/A | N/A | N/A |  | N/A | N/A | AHL | N/A
2017 | Ford | GT | Parking Aid Sonar | APA % | No Calibration Required |  | APA | N/A | No Information Found at this Time | No Info Found |  | N/A | N/A | N/A | N/A | N/A |  | N/A | N/A | APA | N/A
2017 | Ford | GT | Rear Bumper Radar | BSW % | No Calibration Required |  | BSW | N/A | No Information Found at this Time | No Info Found |  | N/A | N/A | N/A | N/A | N/A |  | N/A | N/A | BSW | N/A
2017 | Ford | GT | Back Up Camera | BUC | No Calibration Required |  | BUC | P&P | no Pre-Qualifications Required for this Calibration Procedure. | No Pre-Quals | https://calibercollision.sharepoint.com/:b:/s/O365-Protech-InformationSolutions/Ea5TYZohdjBBsH-nBCpvtdkBgJo6UABaw33Vtz55D9HHlg?e=mdVfbj | N/A | N/A | N/A | N/A | N/A |  | N/A | 6 | BUC | Parking Aid
2017 | Ford | GT | Windshield Camera | LKA % | No Calibration Required | No Calibration Required | LKA | N/A | No Information Found at this Time | No Info Found |  | N/A | N/A | N/A | N/A | N/A |  | N/A | N/A | LKA | N/A
2017 | Ford | GT | Night Vision Camera | NV | No Calibration Required |  | NV | N/A | No Information Found at this Time | No Info Found |  | N/A | N/A | N/A | N/A | N/A |  | N/A | N/A | NV | N/A
2017 | Ford | GT | Surround View Camera | SVC % | No Calibration Required |  | SVC | N/A | No Information Found at this Time | No Info Found |  | N/A | N/A | N/A | N/A | N/A |  | N/A | N/A | SVC | N/A
2017 | Ford | MUSTANG | Front Radar | ACC % | Dynamic Calibration - Adaptive Cruise Control |  | ACC (1) | Dynamic | Please ensure enough fuel for an extended drive cycle [The vehicle may need to be driven for up to an hour]. | Min 1/4 Fuel Tank | https://calibercollision.sharepoint.com/:b:/s/O365-Protech-InformationSolutions/EaQbzNJCjFNMhE1aSrqktgUBN7I54HMus1DooeLolGhhsg?e=nbKoNu | N/A | N/A | N/A | N/A | N/A |  | N/A | 1,11,12 | ACC (1) | Cruise Control Module
2017 | Ford | MUSTANG | Front Radar | AEB % | Dynamic Calibration - Automatic Emergency Braking |  | AEB (1) | Dynamic | Please ensure enough fuel for an extended drive cycle [The vehicle may need to be driven for up to an hour]. | Min 1/4 Fuel Tank | https://calibercollision.sharepoint.com/:b:/s/O365-Protech-InformationSolutions/ESJZbRpGiCRKkznmbD0kk1wBKzzk2CbHZCiqa8KDZLfMRw?e=8egeOD | N/A | N/A | N/A | N/A | N/A |  | N/A | 1,11,12 | AEB (1) | Collision Warning And Collision Avoidance System
2017 | Ford | MUSTANG | Adaptive Headlamps | AHL | No Calibration Required |  | AHL | N/A | No Information Found at this Time | No Info Found |  | N/A | N/A | N/A | N/A | N/A |  | N/A | N/A | AHL | N/A
2017 | Ford | MUSTANG | Parking Aid Sonar | APA % | Static Calibration - Active Parking Assist |  | APA (2) | Static | No Pre-Qualifications Required for this Calibration Procedure. | No Pre-Quals | https://calibercollision.sharepoint.com/:b:/s/O365-Protech-InformationSolutions/EU3gnl4jkLtPtOsMm2JFGMoB_cA944N3ocTuiFMhSbSNfg?e=uyhvuw | N/A | N/A | N/A | N/A | N/A |  | N/A | 1,5,6,7,11,12 | APA | Parking Aid
2017 | Ford | MUSTANG | Rear Bumper Radar | BSW % | On-Board Calibration - Blind Spot Warning |  | BSW (1) | P&I | Please ensure enough fuel for an extended drive cycle [The vehicle may need to be driven for up to an hour]. | Min 1/4 Fuel Tank | https://calibercollision.sharepoint.com/:b:/s/O365-Protech-InformationSolutions/ESWWwykx0JBDt9yiShq4jr8B3T4mVIKDKsdGPdrbysPAUQ?e=YMGq7b | N/A | N/A | N/A | N/A | N/A |  | N/A | 5,6,7 | BSW (1) | Side Obstacle Detection
2017 | Ford | MUSTANG | Back Up Camera | BUC | No Calibration Required |  | BUC | P&P | no Pre-Qualifications Required for this Calibration Procedure. | No Pre-Quals | https://calibercollision.sharepoint.com/:b:/s/O365-Protech-InformationSolutions/EZ523zdzqLZAiUo9EuZBOHcBeI6A8DGrVQPGD8NdurbiiA?e=7rHJKR | N/A | N/A | N/A | N/A | N/A |  | N/A | 6 | BUC | Parking Aid
2017 | Ford | MUSTANG | Windshield Camera | LKA % | No Calibration Required | No Calibration Required | LKA | N/A | No Information Found at this Time | No Info Found |  | N/A | N/A | N/A | N/A | N/A |  | N/A | N/A | LKA | N/A
2017 | Ford | MUSTANG | Night Vision Camera | NV | No Calibration Required |  | NV | N/A | No Information Found at this Time | No Info Found |  | N/A | N/A | N/A | N/A | N/A |  | N/A | N/A | NV | N/A
2017 | Ford | MUSTANG | Surround View Camera | SVC % | No Calibration Required |  | SVC | N/A | No Information Found at this Time | No Info Found |  | N/A | N/A | N/A | N/A | N/A |  | N/A | N/A | SVC | N/A
2017 | Ford | POLICE INTERCEPTOR | Front Radar | ACC % | Dynamic Calibration - Adaptive Cruise Control |  | ACC | Dynamic | Please ensure enough fuel for an extended drive cycle [The vehicle may need to be driven for up to an hour]. | Min 1/4 Fuel Tank | https://calibercollision.sharepoint.com/:b:/g/enterpriseprojects/VehicleServiceInformation/EZe8xyEL8itMhQSlGNNhvxoBtiYbh1Neb-zVIcxyD_sWLw?e=LDaC05 | N/A | N/A | N/A | N/A | N/A |  | N/A | 1,11,12 | ACC (1) | Cruise Control Module
2017 | Ford | POLICE INTERCEPTOR | Front Radar | AEB % | Dynamic Calibration - Automatic Emergency Braking |  | AEB | Dynamic | Please ensure enough fuel for an extended drive cycle [The vehicle may need to be driven for up to an hour]. | Min 1/4 Fuel Tank | https://calibercollision.sharepoint.com/:b:/g/enterpriseprojects/VehicleServiceInformation/ESatCRpE5CRJrH41kzx_HnUBAyvEs1_zwqbItua9pE-20w?e=o6btGV | N/A | N/A | N/A | N/A | N/A |  | N/A | 1,11,12 | AEB (1) | Collision Warning And Collision Avoidance System
2017 | Ford | POLICE INTERCEPTOR | Adaptive Headlamps | AHL | No Calibration Required |  | AHL | N/A | No Information Found at this Time | No Info Found |  | N/A | N/A | N/A | N/A | N/A |  | N/A | N/A | AHL | N/A
2017 | Ford | POLICE INTERCEPTOR | Parking Aid Sonar | APA % | Static Calibration - Active Parking Assist |  | APA (1) | Static | No Pre-Qualifications Required for this Calibration Procedure. | No Pre-Quals | https://calibercollision.sharepoint.com/:b:/s/O365-Protech-InformationSolutions/Ecx0UiBrAYRFuByyqJXk2GgB6gBVIEs6VJ7SWmFEH4mK5Q?e=xtq1kF | N/A | N/A | N/A | N/A | N/A |  | N/A | 1,5,6,7,11,12 | APA | Parking Aid
2017 | Ford | POLICE INTERCEPTOR | Rear Bumper Radar | BSW % | No Calibration Required |  | BSW | N/A | No Information Found at this Time | No Info Found |  | N/A | N/A | N/A | N/A | N/A |  | N/A | N/A | BSW | N/A
2017 | Ford | POLICE INTERCEPTOR | Back Up Camera | BUC | No Calibration Required |  | BUC | P&P | no Pre-Qualifications Required for this Calibration Procedure. | No Pre-Quals | https://calibercollision.sharepoint.com/:b:/s/O365-Protech-InformationSolutions/ERJedoXmICBGq6Y1nBGRelgBAiBy1_MB1Brrhz_eLpHVLQ?e=t3iAuu | N/A | N/A | N/A | N/A | N/A |  | N/A | 6 | BUC | Parking Aid
2017 | Ford | POLICE INTERCEPTOR | Windshield Camera | LKA % | No Calibration Required | No Calibration Required | LKA | N/A | No Information Found at this Time | No Info Found |  | N/A | N/A | N/A | N/A | N/A |  | N/A | N/A | LKA | N/A
2017 | Ford | POLICE INTERCEPTOR | Night Vision Camera | NV | No Calibration Required |  | NV | N/A | No Information Found at this Time | No Info Found |  | N/A | N/A | N/A | N/A | N/A |  | N/A | N/A | NV | N/A
2017 | Ford | POLICE INTERCEPTOR | Surround View Camera | SVC % | No Calibration Required |  | SVC | N/A | No Information Found at this Time | No Info Found |  | N/A | N/A | N/A | N/A | N/A |  | N/A | N/A | SVC | N/A
2017 | Ford | TAURUS | Front Radar | ACC % | Dynamic Calibration - Adaptive Cruise Control |  | ACC (1) | Dynamic | Please ensure enough fuel for an extended drive cycle [The vehicle may need to be driven for up to an hour]. | Min 1/4 Fuel Tank | https://calibercollision.sharepoint.com/:b:/s/O365-Protech-InformationSolutions/EYrJmbagRrJKsVxPXYEpJXQBGnnhcbzh6ZlUSO_ugdPqcg?e=EFwYc0 | N/A | N/A | N/A | N/A | N/A |  | N/A | 1,11,12 | ACC (1) | Cruise Control Module
2017 | Ford | TAURUS | Front Radar | AEB % | Dynamic Calibration - Automatic Emergency Braking |  | AEB (1) | Dynamic | Please ensure enough fuel for an extended drive cycle [The vehicle may need to be driven for up to an hour]. | Min 1/4 Fuel Tank | https://calibercollision.sharepoint.com/:b:/s/O365-Protech-InformationSolutions/Edf6Uhlk2p5IueCR1TQBVfoBAcryJ_qoFphSQCu9tE6KUQ?e=b70QWv | N/A | N/A | N/A | N/A | N/A |  | N/A | 1,11,12 | AEB (1) | Collision Warning And Collision Avoidance System
2017 | Ford | TAURUS | Adaptive Headlamps | AHL | No Calibration Required |  | AHL | N/A | No Information Found at this Time | No Info Found |  | N/A | N/A | N/A | N/A | N/A |  | N/A | N/A | AHL | N/A
2017 | Ford | TAURUS | Parking Aid Sonar | APA % | Static Calibration - Active Parking Assist |  | APA (1) | Static | No Pre-Qualifications Required for this Calibration Procedure. | No Pre-Quals | https://calibercollision.sharepoint.com/:b:/s/O365-Protech-InformationSolutions/EQeoRI_W4rNLv0z9w8EMOOcBeMPwfvZcE_vtESa9wdAq9A?e=SRKVGK | N/A | N/A | N/A | N/A | N/A |  | N/A | 1,5,6,7,11,12 | APA | Parking Aid
2017 | Ford | TAURUS | Rear Bumper Radar | BSW % | On-Board Calibration - Blind Spot Warning |  | BSW (1) | P&I | Please ensure enough fuel for an extended drive cycle [The vehicle may need to be driven for up to an hour]. | Min 1/4 Fuel Tank | https://calibercollision.sharepoint.com/:b:/s/O365-Protech-InformationSolutions/EZVBo6-i585Psk-CWMWh-ekBgPGnWrFsgCpg5P_KFPYodg?e=pfFjTR | N/A | N/A | N/A | N/A | N/A |  | N/A | 5,6,7 | BSW (1) | Side Obstacle Detection
2017 | Ford | TAURUS | Back Up Camera | BUC | No Calibration Required |  | BUC | P&P | no Pre-Qualifications Required for this Calibration Procedure. | No Pre-Quals | https://calibercollision.sharepoint.com/:b:/s/O365-Protech-InformationSolutions/EVna-knIWpJHu1oP2bXcfmkBqm10xUsylkwOUSyqtvc-Nw?e=4YPJhG | N/A | N/A | N/A | N/A | N/A |  | N/A | 6 | BUC | Parking Aid
2017 | Ford | TAURUS | Windshield Camera | LKA % | Dynamic Calibration - Lane Keep Assist | Dynamic Calibration – Lane Keep Assist | LKA (1) | Dynamic | Please ensure enough fuel for an extended drive cycle [The vehicle may need to be driven for up to an hour]. | Min 1/4 Fuel Tank | https://calibercollision.sharepoint.com/:b:/s/O365-Protech-InformationSolutions/EdM5f11LnK1JlqCRyL4WABsB3zR0F3xt_QVzFaDnN_ua5w?e=hb9Dlh | N/A | N/A | The IPMA camera alignment procedure should be performed when any of the following occur: Suspension repair, alignment or modifications | The original glass used on Ford Motor Company vehicles is designed and built to provide optimum fit, function, safety and structural integrity. The quality, performance and safety of aftermarket replacement windshield and side glass may not meet Ford Motor Company’s exacting specifications, and can result in key safety features not functioning properly and reduced customer satisfaction in the performance of their vehicle. For these reasons, Ford Motor Company does not approve the use of aftermarket windshield or side replacement glass. Only by using Ford Original Equipment Carlite replacement glass can you be assured of the fit, function, safety and structural integrity of the repair. | https://calibercollision.sharepoint.com/:b:/g/enterpriseprojects/VehicleServiceInformation/ERGWj33nCPhGhc1vXWj9UGwBQ9igz2m6SH0T3k2ZC-aAQQ?e=KOUkZ1 |  | N/A | 13 | LKA (1) | Lane Departure Warning
2017 | Ford | TAURUS | Night Vision Camera | NV | No Calibration Required |  | NV | N/A | No Information Found at this Time | No Info Found |  | N/A | N/A | N/A | N/A | N/A |  | N/A | N/A | NV | N/A
2017 | Ford | TAURUS | Surround View Camera | SVC % | No Calibration Required |  | SVC | N/A | No Information Found at this Time | No Info Found |  | N/A | N/A | N/A | N/A | N/A |  | N/A | N/A | SVC | N/A
2017 | Ford | TRANSIT | Front Radar | ACC % | No Calibration Required |  | ACC | N/A | No Information Found at this Time | No Info Found |  | N/A | N/A | N/A | N/A | N/A |  | N/A | N/A | ACC | N/A
2017 | Ford | TRANSIT | Front Radar | AEB % | No Calibration Required |  | AEB | N/A | No Information Found at this Time | No Info Found |  | N/A | N/A | N/A | N/A | N/A |  | N/A | N/A | AEB | N/A
2017 | Ford | TRANSIT | Adaptive Headlamps | AHL | No Calibration Required |  | AHL | N/A | No Information Found at this Time | No Info Found |  | N/A | N/A | N/A | N/A | N/A |  | N/A | N/A | AHL | N/A
2017 | Ford | TRANSIT | Parking Aid Sonar | APA % | Static Calibration - Active Parking Assist |  | APA (2) | Static | No Pre-Qualifications Required for this Calibration Procedure. | No Pre-Quals | https://calibercollision.sharepoint.com/:b:/s/O365-Protech-InformationSolutions/EavKW_ZzdDxLr7s0K2wHxOsBYZzavCrblrP1-3g0om1O7w?e=z9XL2C | N/A | N/A | N/A | N/A | N/A |  | N/A | 1,5,6,7,11,12 | APA | Parking Aid
2017 | Ford | TRANSIT | Rear Bumper Radar | BSW % | No Calibration Required |  | BSW | N/A | No Information Found at this Time | No Info Found |  | N/A | N/A | N/A | N/A | N/A |  | N/A | N/A | BSW | N/A
2017 | Ford | TRANSIT | Back Up Camera | BUC | No Calibration Required |  | BUC | P&P | no Pre-Qualifications Required for this Calibration Procedure. | No Pre-Quals | https://calibercollision.sharepoint.com/:b:/s/O365-Protech-InformationSolutions/EQUlZjcy2mxBg0M3T7143JsBQN4h2JDtF-yVgMDSqMA7NQ?e=aHnmnh | N/A | N/A | N/A | N/A | N/A |  | N/A | 6 | BUC | Parking Aid
2017 | Ford | TRANSIT | Windshield Camera | LKA % | Dynamic Calibration - Lane Keep Assist | Dynamic Calibration – Lane Keep Assist | LKA (1) | Dynamic | Please ensure enough fuel for an extended drive cycle [The vehicle may need to be driven for up to an hour]. | Min 1/4 Fuel Tank | https://calibercollision.sharepoint.com/:b:/s/O365-Protech-InformationSolutions/Ee6GlL_BmMFKpPtwS44ChGABOjIYYxoKGOKnsQofgadX3Q?e=HrhnlY | N/A | N/A | The IPMA camera alignment procedure should be performed when any of the following occur: Suspension repair, alignment or modifications | The original glass used on Ford Motor Company vehicles is designed and built to provide optimum fit, function, safety and structural integrity. The quality, performance and safety of aftermarket replacement windshield and side glass may not meet Ford Motor Company’s exacting specifications, and can result in key safety features not functioning properly and reduced customer satisfaction in the performance of their vehicle. For these reasons, Ford Motor Company does not approve the use of aftermarket windshield or side replacement glass. Only by using Ford Original Equipment Carlite replacement glass can you be assured of the fit, function, safety and structural integrity of the repair. | https://calibercollision.sharepoint.com/:b:/g/enterpriseprojects/VehicleServiceInformation/ERGWj33nCPhGhc1vXWj9UGwBQ9igz2m6SH0T3k2ZC-aAQQ?e=KOUkZ1 |  | N/A | 13 | LKA (1) | Lane Keeping System
2017 | Ford | TRANSIT | Night Vision Camera | NV | No Calibration Required |  | NV | N/A | No Information Found at this Time | No Info Found |  | N/A | N/A | N/A | N/A | N/A |  | N/A | N/A | NV | N/A
2017 | Ford | TRANSIT | Surround View Camera | SVC % | No Calibration Required |  | SVC | N/A | No Information Found at this Time | No Info Found |  | N/A | N/A | N/A | N/A | N/A |  | N/A | N/A | SVC | N/A
2017 | Ford | TRANSIT CONNECT | Front Radar | ACC % | No Calibration Required |  | ACC | N/A | No Information Found at this Time | No Info Found |  | N/A | N/A | N/A | N/A | N/A |  | N/A | N/A | ACC | N/A
2017 | Ford | TRANSIT CONNECT | Front Radar | AEB % | No Calibration Required |  | AEB | N/A | No Information Found at this Time | No Info Found |  | N/A | N/A | N/A | N/A | N/A |  | N/A | N/A | AEB | N/A
2017 | Ford | TRANSIT CONNECT | Adaptive Headlamps | AHL | No Calibration Required |  | AHL | N/A | No Information Found at this Time | No Info Found |  | N/A | N/A | N/A | N/A | N/A |  | N/A | N/A | AHL | N/A
2017 | Ford | TRANSIT CONNECT | Parking Aid Sonar | APA % | Static Calibration - Active Parking Assist |  | APA (1) | Static | No Pre-Qualifications Required for this Calibration Procedure. | No Pre-Quals | https://calibercollision.sharepoint.com/:b:/s/O365-Protech-InformationSolutions/EZR44Z7hmVVHmvCsbyEibVcB3mGaeus_YIKsP0r5vupyfg?e=uwae5Z | N/A | N/A | N/A | N/A | N/A |  | N/A | 1,5,6,7,11,12 | APA | Parking Aid
2017 | Ford | TRANSIT CONNECT | Rear Bumper Radar | BSW % | On-Board Calibration - Blind Spot Warning |  | BSW (1) | P&I | Please ensure enough fuel for an extended drive cycle [The vehicle may need to be driven for up to an hour]. | Min 1/4 Fuel Tank | https://calibercollision.sharepoint.com/:b:/s/O365-Protech-InformationSolutions/Edmt19KyG9hEqlzt7iZEi-EBvLgLNP5-wD12ebh7-LvRMA?e=bJPD5P | N/A | N/A | N/A | N/A | N/A |  | N/A | 5,6,7 | BSW (1) | Side Obstacle Detection
2017 | Ford | TRANSIT CONNECT | Back Up Camera | BUC | No Calibration Required |  | BUC | P&P | No Pre-Qualifications Required for this Calibration Procedure. | No Pre-Quals | https://calibercollision.sharepoint.com/:b:/s/O365-Protech-InformationSolutions/Eb24rQ-9HZJJhsHq3TrhkmIBgVHujQR-GzqUlISZwSPCog?e=qAXsfA | N/A | N/A | N/A | N/A | N/A |  | N/A | 6 | BUC | Parking Aid
2017 | Ford | TRANSIT CONNECT | Windshield Camera | LKA % | No Calibration Required | No Calibration Required | LKA | N/A | No Information Found at this Time | No Info Found |  | N/A | N/A | N/A | N/A | N/A |  | N/A | N/A | LKA | N/A
2017 | Ford | TRANSIT CONNECT | Night Vision Camera | NV | No Calibration Required |  | NV | N/A | No Information Found at this Time | No Info Found |  | N/A | N/A | N/A | N/A | N/A |  | N/A | N/A | NV | N/A
2017 | Ford | TRANSIT CONNECT | Surround View Camera | SVC % | No Calibration Required |  | SVC | N/A | No Information Found at this Time | No Info Found |  | N/A | N/A | N/A | N/A | N/A |  | N/A | N/A | SVC | N/A
2018 | Ford | C-MAX | Front Radar | ACC % | No Calibration Required |  | ACC | N/A | No Information Found at this Time | No Info Found |  | N/A | N/A | N/A | N/A | N/A |  | N/A | N/A | ACC | N/A
2018 | Ford | C-MAX | Front Radar | AEB % | No Calibration Required |  | AEB | N/A | No Information Found at this Time | No Info Found |  | N/A | N/A | N/A | N/A | N/A |  | N/A | N/A | AEB | N/A
2018 | Ford | C-MAX | Adaptive Headlamps | AHL | No Calibration Required |  | AHL | N/A | No Information Found at this Time | No Info Found |  | N/A | N/A | N/A | N/A | N/A |  | N/A | N/A | AHL | N/A
2018 | Ford | C-MAX | Parking Aid Sonar | APA % | Static Calibration - Active Parking Assist |  | APA (1) | Static | No Pre-Qualifications Required for this Calibration Procedure. | No Pre-Quals | https://calibercollision.sharepoint.com/:b:/s/O365-Protech-InformationSolutions/EekNtADTENdMm2H1XFr8HosBjpVKPW3HFIjZH1RK8ZH4WA?e=IA7Tfy | N/A | N/A | N/A | N/A | N/A |  | N/A | 1,5,6,7,11,12 | APA | Parking Aid
2018 | Ford | C-MAX | Rear Bumper Radar | BSW % | On-Board Calibration - Blind Spot Warning |  | BSW (1) | P&I | Please ensure enough fuel for an extended drive cycle [The vehicle may need to be driven for up to an hour]. | Min 1/4 Fuel Tank | https://calibercollision.sharepoint.com/:b:/s/O365-Protech-InformationSolutions/Ea0UmJ2uHMNFmDIdU2Y2uMQBbAGzeDjCNj44Ygjl4os9NQ?e=OJRyuQ | N/A | N/A | N/A | N/A | N/A |  | N/A | 5,6,7 | BSW (1) | Side Obstacle Detection
2018 | Ford | C-MAX | Back Up Camera | BUC | No Calibration Required |  | BUC | P&P | no Pre-Qualifications Required for this Calibration Procedure. | No Pre-Quals | https://calibercollision.sharepoint.com/:b:/s/O365-Protech-InformationSolutions/EeDrwkXZSL1ImuvY8HuxRJUBcnMIsSGM1kIxTp_HDAMFwQ?e=aBwbap | N/A | N/A | N/A | N/A | N/A |  | N/A | 6 | BUC | Parking Aid
2018 | Ford | C-MAX | Windshield Camera | LKA % | No Calibration Required | No Calibration Required | LKA | N/A | No Information Found at this Time | No Info Found |  | N/A | N/A | N/A | N/A | N/A |  | N/A | N/A | LKA | N/A
2018 | Ford | C-MAX | Night Vision Camera | NV | No Calibration Required |  | NV | N/A | No Information Found at this Time | No Info Found |  | N/A | N/A | N/A | N/A | N/A |  | N/A | N/A | NV | N/A
2018 | Ford | C-MAX | Surround View Camera | SVC % | No Calibration Required |  | SVC | N/A | No Information Found at this Time | No Info Found |  | N/A | N/A | N/A | N/A | N/A |  | N/A | N/A | SVC | N/A
2018 | Ford | E-350 | Front Radar | ACC % | No Calibration Required |  | ACC | N/A | No Information Found at this Time | No Info Found |  | N/A | N/A | N/A | N/A | N/A |  | N/A | N/A | ACC | N/A
2018 | Ford | E-350 | Front Radar | AEB % | No Calibration Required |  | AEB | N/A | No Information Found at this Time | No Info Found |  | N/A | N/A | N/A | N/A | N/A |  | N/A | N/A | AEB | N/A
2018 | Ford | E-350 | Adaptive Headlamps | AHL | No Calibration Required |  | AHL | N/A | No Information Found at this Time | No Info Found |  | N/A | N/A | N/A | N/A | N/A |  | N/A | N/A | AHL | N/A
2018 | Ford | E-350 | Parking Aid Sonar | APA % | No Calibration Required |  | APA | N/A | No Information Found at this Time | No Info Found |  | N/A | N/A | N/A | N/A | N/A |  | N/A | N/A | APA | N/A
2018 | Ford | E-350 | Rear Bumper Radar | BSW % | No Calibration Required |  | BSW | N/A | No Information Found at this Time | No Info Found |  | N/A | N/A | N/A | N/A | N/A |  | N/A | N/A | BSW | N/A
2018 | Ford | E-350 | Back Up Camera | BUC | No Calibration Required |  | BUC | P&P | no Pre-Qualifications Required for this Calibration Procedure. | No Pre-Quals | https://calibercollision.sharepoint.com/:b:/s/O365-Protech-InformationSolutions/EVesnCdwTfxNlNRNDUNjggEB6_5eMQnhoHfmsVAvY5lTiA?e=Pzs04H | N/A | N/A | N/A | N/A | N/A |  | N/A | 6 | BUC | Parking Aid
2018 | Ford | E-350 | Windshield Camera | LKA % | No Calibration Required | No Calibration Required | LKA | N/A | No Information Found at this Time | No Info Found |  | N/A | N/A | N/A | N/A | N/A |  | N/A | N/A | LKA | N/A
2018 | Ford | E-350 | Night Vision Camera | NV | No Calibration Required |  | NV | N/A | No Information Found at this Time | No Info Found |  | N/A | N/A | N/A | N/A | N/A |  | N/A | N/A | NV | N/A
2018 | Ford | E-350 | Surround View Camera | SVC % | No Calibration Required |  | SVC | N/A | No Information Found at this Time | No Info Found |  | N/A | N/A | N/A | N/A | N/A |  | N/A | N/A | SVC | N/A
2018 | Ford | ECOSPORT | Front Radar | ACC % | No Calibration Required |  | ACC | N/A | No Information Found at this Time | No Info Found |  | N/A | N/A | N/A | N/A | N/A |  | N/A | N/A | ACC | N/A
2018 | Ford | ECOSPORT | Front Radar | AEB % | No Calibration Required |  | AEB | N/A | No Information Found at this Time | No Info Found |  | N/A | N/A | N/A | N/A | N/A |  | N/A | N/A | AEB | N/A
2018 | Ford | ECOSPORT | Adaptive Headlamps | AHL | No Calibration Required |  | AHL | N/A | No Information Found at this Time | No Info Found |  | N/A | N/A | N/A | N/A | N/A |  | N/A | N/A | AHL | N/A
2018 | Ford | ECOSPORT | Parking Aid Sonar | APA % | Static Calibration - Active Parking Assist |  | APA (1) | Static | No Pre-Qualifications Required for this Calibration Procedure. | No Pre-Quals | https://calibercollision.sharepoint.com/:b:/s/O365-Protech-InformationSolutions/EV6F_byNaRdDjwbdHv2sZAMBQDytQIyoNyA3E3GjaQQ9mQ?e=Se2pWr | N/A | N/A | N/A | N/A | N/A |  | N/A | 1,5,6,7,11,12 | APA | Parking Aid
2018 | Ford | ECOSPORT | Rear Bumper Radar | BSW % | On-Board Calibration - Blind Spot Warning |  | BSW (1) | P&I | Please ensure enough fuel for an extended drive cycle [The vehicle may need to be driven for up to an hour]. | Min 1/4 Fuel Tank | https://calibercollision.sharepoint.com/:b:/s/O365-Protech-InformationSolutions/ES_yFB82hgpIge8FWzv_wQMBif_9IG6BkyLmKRl2y94ENg?e=9Su31J | N/A | N/A | N/A | N/A | N/A |  | N/A | 5,6,7 | BSW (1) | Side Obstacle Detection
2018 | Ford | ECOSPORT | Back Up Camera | BUC | No Calibration Required |  | BUC | P&P | no Pre-Qualifications Required for this Calibration Procedure. | No Pre-Quals | https://calibercollision.sharepoint.com/:b:/s/O365-Protech-InformationSolutions/EXsUkHa5N-lOiTYEV_xfsXABzGGoenDLwWMZR8VBG2QmSw?e=JeHoXe | N/A | N/A | N/A | N/A | N/A |  | N/A | 6 | BUC | Parking Aid
2018 | Ford | ECOSPORT | Windshield Camera | LKA % | No Calibration Required | No Calibration Required | LKA | N/A | No Information Found at this Time | No Info Found |  | N/A | N/A | N/A | N/A | N/A |  | N/A | N/A | LKA | N/A
2018 | Ford | ECOSPORT | Night Vision Camera | NV | No Calibration Required |  | NV | N/A | No Information Found at this Time | No Info Found |  | N/A | N/A | N/A | N/A | N/A |  | N/A | N/A | NV | N/A
2018 | Ford | ECOSPORT | Surround View Camera | SVC % | No Calibration Required |  | SVC | N/A | No Information Found at this Time | No Info Found |  | N/A | N/A | N/A | N/A | N/A |  | N/A | N/A | SVC | N/A
2018 | Ford | EDGE | Front Radar | ACC % | Dynamic Calibration - Adaptive Cruise Control |  | ACC (1) | Dynamic | Please ensure enough fuel for an extended drive cycle [The vehicle may need to be driven for up to an hour]. | Min 1/4 Fuel Tank | https://calibercollision.sharepoint.com/:b:/s/O365-Protech-InformationSolutions/Ee3eZXejdElKl1Ns_8Qtd5cBrz8Z-OZ4OLZD7M825AeFrg?e=3Eyxl8 | N/A | N/A | N/A | N/A | N/A |  | N/A | 1,11,12 | ACC (1) | Cruise Control Module
2018 | Ford | EDGE | Front Radar | AEB % | Dynamic Calibration - Automatic Emergency Braking |  | AEB (1) | Dynamic | Please ensure enough fuel for an extended drive cycle [The vehicle may need to be driven for up to an hour]. | Min 1/4 Fuel Tank | https://calibercollision.sharepoint.com/:b:/s/O365-Protech-InformationSolutions/EXB98hwQ7uVDmWClED-mThABx30Gbhk4j7VELj_86PkGZg?e=MYtzU4 | N/A | N/A | N/A | N/A | N/A |  | N/A | 1,11,12 | AEB (1) | Collision Warning And Collision Avoidance System
2018 | Ford | EDGE | Adaptive Headlamps | AHL | No Calibration Required |  | AHL | N/A | No Information Found at this Time | No Info Found |  | N/A | N/A | N/A | N/A | N/A |  | N/A | N/A | AHL | N/A
2018 | Ford | EDGE | Parking Aid Sonar | APA % | Static Calibration - Active Parking Assist |  | APA (1) | Static | No Pre-Qualifications Required for this Calibration Procedure. | No Pre-Quals | https://calibercollision.sharepoint.com/:b:/s/O365-Protech-InformationSolutions/Edh77OYq_sZGjxoJ4pWhHIkBmk3MxGL440I5tHxY87Quag?e=oqonV8 | N/A | N/A | N/A | N/A | N/A |  | N/A | 1,5,6,7,11,12 | APA | Parking Aid
2018 | Ford | EDGE | Rear Bumper Radar | BSW % | On-Board Calibration - Blind Spot Warning |  | BSW (1) | P&I | Please ensure enough fuel for an extended drive cycle [The vehicle may need to be driven for up to an hour]. | Min 1/4 Fuel Tank | https://calibercollision.sharepoint.com/:b:/s/O365-Protech-InformationSolutions/ETv95z3_XSVPmbNRU-bXURUB0_Yfs5AebIKEnx1Pu1CdFA?e=zJws1b | N/A | N/A | N/A | N/A | N/A |  | N/A | 5,6,7 | BSW (1) | Side Obstacle Detection
2018 | Ford | EDGE | Back Up Camera | BUC | No Calibration Required |  | BUC | P&P | no Pre-Qualifications Required for this Calibration Procedure. | No Pre-Quals | https://calibercollision.sharepoint.com/:b:/s/O365-Protech-InformationSolutions/Efk3yRvY8qtDk20goR-XIqsB7R5xh10NXKHIMym9CDvNnA?e=7BMg0u | N/A | N/A | N/A | N/A | N/A |  | N/A | 6 | BUC | Parking Aid
2018 | Ford | EDGE | Windshield Camera | LKA % | Dynamic Calibration - Lane Keep Assist | Dynamic Calibration – Lane Keep Assist | LKA (1) | Dynamic | Please ensure enough fuel for an extended drive cycle [The vehicle may need to be driven for up to an hour]. | Min 1/4 Fuel Tank | https://calibercollision.sharepoint.com/:b:/s/O365-Protech-InformationSolutions/ETQyymSf8WdDhZRC1niZvlcBhDgpEzdOT12zkXs8uIrGWQ?e=XfgIsa | N/A | N/A | The IPMA camera alignment procedure should be performed when any of the following occur: Suspension repair, alignment or modifications | The original glass used on Ford Motor Company vehicles is designed and built to provide optimum fit, function, safety and structural integrity. The quality, performance and safety of aftermarket replacement windshield and side glass may not meet Ford Motor Company’s exacting specifications, and can result in key safety features not functioning properly and reduced customer satisfaction in the performance of their vehicle. For these reasons, Ford Motor Company does not approve the use of aftermarket windshield or side replacement glass. Only by using Ford Original Equipment Carlite replacement glass can you be assured of the fit, function, safety and structural integrity of the repair. | https://calibercollision.sharepoint.com/:b:/g/enterpriseprojects/VehicleServiceInformation/ERGWj33nCPhGhc1vXWj9UGwBQ9igz2m6SH0T3k2ZC-aAQQ?e=KOUkZ1 |  | N/A | 13 | LKA (1) | Lane Keeping System
2018 | Ford | EDGE | Night Vision Camera | NV | No Calibration Required |  | NV | N/A | No Information Found at this Time | No Info Found |  | N/A | N/A | N/A | N/A | N/A |  | N/A | N/A | NV | N/A
2018 | Ford | EDGE | Surround View Camera | SVC % | Static Calibration - Surround View (Toy/For/Niss) |  | SVC (2) | Static | No Pre-Qualifications Required for this Calibration Procedure. | No Pre-Quals | https://calibercollision.sharepoint.com/:b:/s/O365-Protech-InformationSolutions/EdfYYa7_bWNNlC_h4ga9ZswBJSJ96TLhIB_0xp46DMINsw?e=HO4qWb | N/A | N/A | N/A | N/A | N/A |  | N/A | 3,6,9,12 | SVC | Parking Aid
2018 | Ford | ESCAPE | Front Radar | ACC % | Dynamic Calibration - Adaptive Cruise Control |  | ACC (1) | Dynamic | Please ensure enough fuel for an extended drive cycle [The vehicle may need to be driven for up to an hour]. | Min 1/4 Fuel Tank | https://calibercollision.sharepoint.com/:b:/s/O365-Protech-InformationSolutions/EazZ_vG5JENOjIQyaCIcTSwB-I01kfU_hj9axjPD1NhnAA?e=rv79dp | N/A | N/A | N/A | The original glass used on Ford Motor Company vehicles is designed and built to provide optimum fit, function, safety and structural integrity. The quality, performance and safety of aftermarket replacement windshield and side glass may not meet Ford Motor Company’s exacting specifications, and can result in key safety features not functioning properly and reduced customer satisfaction in the performance of their vehicle. For these reasons, Ford Motor Company does not approve the use of aftermarket windshield or side replacement glass. Only by using Ford Original Equipment Carlite replacement glass can you be assured of the fit, function, safety and structural integrity of the repair. | https://calibercollision.sharepoint.com/:b:/g/enterpriseprojects/VehicleServiceInformation/ERGWj33nCPhGhc1vXWj9UGwBQ9igz2m6SH0T3k2ZC-aAQQ?e=KOUkZ1 |  | N/A | 1,11,12 | ACC (1) | Cruise Control Module
2018 | Ford | ESCAPE | Front Radar | AEB % | Dynamic Calibration - Automatic Emergency Braking |  | AEB (1) | Dynamic | Please ensure enough fuel for an extended drive cycle [The vehicle may need to be driven for up to an hour]. | Min 1/4 Fuel Tank | https://calibercollision.sharepoint.com/:b:/s/O365-Protech-InformationSolutions/EXK9j2TW2YVGtDpoyR6VkAoBLoHQRhM0zmkoznQQARTWeA?e=xTHFOv | N/A | N/A | N/A | The original glass used on Ford Motor Company vehicles is designed and built to provide optimum fit, function, safety and structural integrity. The quality, performance and safety of aftermarket replacement windshield and side glass may not meet Ford Motor Company’s exacting specifications, and can result in key safety features not functioning properly and reduced customer satisfaction in the performance of their vehicle. For these reasons, Ford Motor Company does not approve the use of aftermarket windshield or side replacement glass. Only by using Ford Original Equipment Carlite replacement glass can you be assured of the fit, function, safety and structural integrity of the repair. | https://calibercollision.sharepoint.com/:b:/g/enterpriseprojects/VehicleServiceInformation/ERGWj33nCPhGhc1vXWj9UGwBQ9igz2m6SH0T3k2ZC-aAQQ?e=KOUkZ1 |  | N/A | 1,11,12 | AEB (1) | Collision Warning And Collision Avoidance System
2018 | Ford | ESCAPE | Adaptive Headlamps | AHL | No Calibration Required |  | AHL | N/A | No Information Found at this Time | No Info Found |  | N/A | N/A | N/A | N/A | N/A |  | N/A | N/A | AHL | N/A
2018 | Ford | ESCAPE | Parking Aid Sonar | APA % | Static Calibration - Active Parking Assist |  | APA (1) | Static | No Pre-Qualifications Required for this Calibration Procedure. | No Pre-Quals | https://calibercollision.sharepoint.com/:b:/s/O365-Protech-InformationSolutions/Edtrq9a6rbdDj7HObewzm_0BPZo3pQd-I7bvSR3U34uGxg?e=9q9wyj | N/A | N/A | N/A | N/A | N/A |  | N/A | 1,5,6,7,11,12 | APA | Parking Aid
2018 | Ford | ESCAPE | Rear Bumper Radar | BSW % | On-Board Calibration - Blind Spot Warning |  | BSW (1) | P&I | Please ensure enough fuel for an extended drive cycle [The vehicle may need to be driven for up to an hour]. | Min 1/4 Fuel Tank | https://calibercollision.sharepoint.com/:b:/s/O365-Protech-InformationSolutions/EaTWs2cCqrBIoOdG3cAyD6YBaHyYUNFdjSAn2VMuNpc_Lw?e=xibcd3 | N/A | N/A | N/A | N/A | N/A |  | N/A | 5,6,7 | BSW (1) | Side Obstacle Detection
2018 | Ford | ESCAPE | Back Up Camera | BUC | No Calibration Required |  | BUC | P&P | no Pre-Qualifications Required for this Calibration Procedure. | No Pre-Quals | https://calibercollision.sharepoint.com/:b:/s/O365-Protech-InformationSolutions/EZoQ-SqBw5JGkYvcNX0cvB0BkwC7j-nEq1MpVzoaNY9-_w?e=YB6JVC | N/A | N/A | N/A | N/A | N/A |  | N/A | 6 | BUC | Parking Aid
2018 | Ford | ESCAPE | Windshield Camera | LKA % | Dynamic Calibration - Lane Keep Assist | Dynamic Calibration – Lane Keep Assist | LKA (1) | Dynamic | Please ensure enough fuel for an extended drive cycle [The vehicle may need to be driven for up to an hour]. | Min 1/4 Fuel Tank | https://calibercollision.sharepoint.com/:b:/s/O365-Protech-InformationSolutions/EdgJpgxP7KFKlsy6tGlm1CEBcmmq_PMH-JKBJvTpTYtbbg?e=bhxhoU | N/A | N/A | The IPMA camera alignment procedure should be performed when any of the following occur: Suspension repair, alignment or modifications | The original glass used on Ford Motor Company vehicles is designed and built to provide optimum fit, function, safety and structural integrity. The quality, performance and safety of aftermarket replacement windshield and side glass may not meet Ford Motor Company’s exacting specifications, and can result in key safety features not functioning properly and reduced customer satisfaction in the performance of their vehicle. For these reasons, Ford Motor Company does not approve the use of aftermarket windshield or side replacement glass. Only by using Ford Original Equipment Carlite replacement glass can you be assured of the fit, function, safety and structural integrity of the repair. | https://calibercollision.sharepoint.com/:b:/g/enterpriseprojects/VehicleServiceInformation/ERGWj33nCPhGhc1vXWj9UGwBQ9igz2m6SH0T3k2ZC-aAQQ?e=KOUkZ1 |  | N/A | 13 | LKA (1) | Image Processing Module A
2018 | Ford | ESCAPE | Night Vision Camera | NV | No Calibration Required |  | NV | N/A | No Information Found at this Time | No Info Found |  | N/A | N/A | N/A | N/A | N/A |  | N/A | N/A | NV | N/A
2018 | Ford | ESCAPE | Surround View Camera | SVC % | No Calibration Required |  | SVC | N/A | No Information Found at this Time | No Info Found |  | N/A | N/A | N/A | N/A | N/A |  | N/A | N/A | SVC | N/A
2018 | Ford | EXPEDITION | Front Radar | ACC % | Dynamic Calibration - Adaptive Cruise Control |  | ACC (2) | Dynamic | Please ensure enough fuel for an extended drive cycle [The vehicle may need to be driven for up to an hour]. | Min 1/4 Fuel Tank | https://calibercollision.sharepoint.com/:b:/s/O365-Protech-InformationSolutions/EUJ3-WlKNgtHixSHAzJZPKkBtlBD_NeFki0WaJ57lmJgiQ?e=nkcHbP | N/A | N/A | N/A | The original glass used on Ford Motor Company vehicles is designed and built to provide optimum fit, function, safety and structural integrity. The quality, performance and safety of aftermarket replacement windshield and side glass may not meet Ford Motor Company’s exacting specifications, and can result in key safety features not functioning properly and reduced customer satisfaction in the performance of their vehicle. For these reasons, Ford Motor Company does not approve the use of aftermarket windshield or side replacement glass. Only by using Ford Original Equipment Carlite replacement glass can you be assured of the fit, function, safety and structural integrity of the repair. | https://calibercollision.sharepoint.com/:b:/g/enterpriseprojects/VehicleServiceInformation/ERGWj33nCPhGhc1vXWj9UGwBQ9igz2m6SH0T3k2ZC-aAQQ?e=KOUkZ1 |  | N/A | 1,11,12,13 | ACC (2) | Cruise Control Module
2018 | Ford | EXPEDITION | Front Radar | AEB % | Dynamic Calibration - Automatic Emergency Braking |  | AEB (2) | Dynamic | Please ensure enough fuel for an extended drive cycle [The vehicle may need to be driven for up to an hour]. | Min 1/4 Fuel Tank | https://calibercollision.sharepoint.com/:b:/s/O365-Protech-InformationSolutions/EWhvFEUxcYNCuny0z7xLNsEBofK7HNLxGtD4gXQ54LsIRw?e=n8upyt | N/A | N/A | N/A | The original glass used on Ford Motor Company vehicles is designed and built to provide optimum fit, function, safety and structural integrity. The quality, performance and safety of aftermarket replacement windshield and side glass may not meet Ford Motor Company’s exacting specifications, and can result in key safety features not functioning properly and reduced customer satisfaction in the performance of their vehicle. For these reasons, Ford Motor Company does not approve the use of aftermarket windshield or side replacement glass. Only by using Ford Original Equipment Carlite replacement glass can you be assured of the fit, function, safety and structural integrity of the repair. | https://calibercollision.sharepoint.com/:b:/g/enterpriseprojects/VehicleServiceInformation/ERGWj33nCPhGhc1vXWj9UGwBQ9igz2m6SH0T3k2ZC-aAQQ?e=KOUkZ1 |  | N/A | 1,11,12,13 | AEB (2) | Collision Warning And Collision Avoidance System
2018 | Ford | EXPEDITION | Adaptive Headlamps | AHL | No Calibration Required |  | AHL | N/A | No Information Found at this Time | No Info Found |  | N/A | N/A | N/A | N/A | N/A |  | N/A | N/A | AHL | N/A
2018 | Ford | EXPEDITION | Parking Aid Sonar | APA % | Static Calibration - Active Parking Assist |  | APA (1) | Static | No Pre-Qualifications Required for this Calibration Procedure. | No Pre-Quals | https://calibercollision.sharepoint.com/:f:/s/O365-Protech-InformationSolutions/EnyDeL-qJJZCg8kANbb1qlUBQmPrnofG8FCEZjEHdrH6sQ?e=fldU1F | N/A | N/A | N/A | N/A | N/A |  | N/A | 1,5,6,7,11,12 | APA | Parking Aid
2018 | Ford | EXPEDITION | Rear Bumper Radar | BSW % | On-Board Calibration - Blind Spot Warning |  | BSW (1) | P&I | Please ensure enough fuel for an extended drive cycle [The vehicle may need to be driven for up to an hour]. | Min 1/4 Fuel Tank | https://calibercollision.sharepoint.com/:b:/s/O365-Protech-InformationSolutions/EQZBTx7prg1LqZjvqY5AVMEBXzmzggRwUtSbgd0m0lBQuQ?e=1ewB4O | N/A | N/A | N/A | N/A | N/A |  | N/A | 5,6,7 | BSW (1) | Side Obstacle Detection
2018 | Ford | EXPEDITION | Back Up Camera | BUC | No Calibration Required |  | BUC | P&P | no Pre-Qualifications Required for this Calibration Procedure. | No Pre-Quals | https://calibercollision.sharepoint.com/:b:/s/O365-Protech-InformationSolutions/EbAirVGeVmhKvC-uRgRyMskBMgHZLwPecronFLg-O7zdog?e=h8q2mL | N/A | N/A | N/A | N/A | N/A |  | N/A | 6 | BUC | Parking Aid
2018 | Ford | EXPEDITION | Windshield Camera | LKA % | Dynamic Calibration - Lane Keep Assist | Dynamic Calibration – Lane Keep Assist | LKA (1) | Dynamic | Please ensure enough fuel for an extended drive cycle [The vehicle may need to be driven for up to an hour]. | Min 1/4 Fuel Tank | https://calibercollision.sharepoint.com/:b:/s/O365-Protech-InformationSolutions/EWmyXB2Mi_pLqR7GLsosc4QBQO1hzqE6GPsvwjzF5yp5vQ?e=gVO0ag | N/A | N/A | The IPMA camera alignment procedure should be performed when any of the following occur: Suspension repair, alignment or modifications | The original glass used on Ford Motor Company vehicles is designed and built to provide optimum fit, function, safety and structural integrity. The quality, performance and safety of aftermarket replacement windshield and side glass may not meet Ford Motor Company’s exacting specifications, and can result in key safety features not functioning properly and reduced customer satisfaction in the performance of their vehicle. For these reasons, Ford Motor Company does not approve the use of aftermarket windshield or side replacement glass. Only by using Ford Original Equipment Carlite replacement glass can you be assured of the fit, function, safety and structural integrity of the repair. | https://calibercollision.sharepoint.com/:b:/g/enterpriseprojects/VehicleServiceInformation/ERGWj33nCPhGhc1vXWj9UGwBQ9igz2m6SH0T3k2ZC-aAQQ?e=KOUkZ1 |  | N/A | 13 | LKA (1) | Image Processing Module A
2018 | Ford | EXPEDITION | Night Vision Camera | NV | No Calibration Required |  | NV | N/A | No Information Found at this Time | No Info Found |  | N/A | N/A | N/A | N/A | N/A |  | N/A | N/A | NV | N/A
2018 | Ford | EXPEDITION | Surround View Camera | SVC % | Static Calibration - Surround View |  | SVC (1) | Static | No Pre-Qualifications Required for this Calibration Procedure. | No Pre-Quals | https://calibercollision.sharepoint.com/:b:/s/O365-Protech-InformationSolutions/ESALKaOhIRxBgIyDMo3G2Y8BdjnKAWF2pOPZ1dCts7rGdQ?e=87jb7P | N/A | N/A | N/A | N/A | N/A |  | N/A | 3,6,9,12 | SVC | Parking Aid
2018 | Ford | EXPLORER | Front Radar | ACC % | Dynamic Calibration - Adaptive Cruise Control |  | ACC (1) | Dynamic | Please ensure enough fuel for an extended drive cycle [The vehicle may need to be driven for up to an hour]. | Min 1/4 Fuel Tank | https://calibercollision.sharepoint.com/:b:/s/O365-Protech-InformationSolutions/EXkJnZZrePZLuatYQOhfqMQBkKtL9s3MJemGM8rG4jTHuA?e=cYDuQq | N/A | N/A | N/A | N/A | N/A |  | N/A | 1,11,12 | ACC (1) | Cruise Control Module
2018 | Ford | EXPLORER | Front Radar | AEB % | Dynamic Calibration - Automatic Emergency Braking |  | AEB (1) | Dynamic | Please ensure enough fuel for an extended drive cycle [The vehicle may need to be driven for up to an hour]. | Min 1/4 Fuel Tank | https://calibercollision.sharepoint.com/:b:/s/O365-Protech-InformationSolutions/Ea56ANs7JgJBoKslhnaKjucBOZm_GyM3fkuvzrDQyWDNhA?e=nO2HkJ | N/A | N/A | N/A | N/A | N/A |  | N/A | 1,11,12 | AEB (1) | Collision Warning And Collision Avoidance System
2018 | Ford | EXPLORER | Adaptive Headlamps | AHL | No Calibration Required |  | AHL | N/A | No Information Found at this Time | No Info Found |  | N/A | N/A | N/A | N/A | N/A |  | N/A | N/A | AHL | N/A
2018 | Ford | EXPLORER | Parking Aid Sonar | APA % | Static Calibration - Active Parking Assist |  | APA (1) | Static | No Pre-Qualifications Required for this Calibration Procedure. | No Pre-Quals | https://calibercollision.sharepoint.com/:b:/s/O365-Protech-InformationSolutions/EaWkZv4371NDnNd_fWeQxagBcq-sLJniOaMQ29VH0vnGcA?e=D3X79m | N/A | N/A | N/A | N/A | N/A |  | N/A | 1,5,6,7,11,12 | APA | Parking Aid
2018 | Ford | EXPLORER | Rear Bumper Radar | BSW % | On-Board Calibration - Blind Spot Warning |  | BSW (1) | P&I | Please ensure enough fuel for an extended drive cycle [The vehicle may need to be driven for up to an hour]. | Min 1/4 Fuel Tank | https://calibercollision.sharepoint.com/:b:/s/O365-Protech-InformationSolutions/EeUcyYMcPvtKpJsO5I1ob-UB9NUpmZBwb__Mpuc1A0h6tQ?e=m1TpkV | N/A | N/A | N/A | N/A | N/A |  | N/A | 5,6,7 | BSW (1) | Side Obstacle Detection
2018 | Ford | EXPLORER | Back Up Camera | BUC | No Calibration Required |  | BUC | P&P | no Pre-Qualifications Required for this Calibration Procedure. | No Pre-Quals | https://calibercollision.sharepoint.com/:b:/s/O365-Protech-InformationSolutions/EVH9C1ROdOZBmVDcY68SBnwBdULiYGheYxxIsBk-wRCIaQ?e=xIdUSi | N/A | N/A | N/A | N/A | N/A |  | N/A | 6 | BUC | Parking Aid
2018 | Ford | EXPLORER | Windshield Camera | LKA % | Dynamic Calibration - Lane Keep Assist | Dynamic Calibration – Lane Keep Assist | LKA (1) | Dynamic | Please ensure enough fuel for an extended drive cycle [The vehicle may need to be driven for up to an hour]. | Min 1/4 Fuel Tank | https://calibercollision.sharepoint.com/:b:/s/O365-Protech-InformationSolutions/EcwV4objrE1DjqCBAWno0BkBWlftz3Wx-aLc7DKf2d8I5A?e=SVbQwa | N/A | N/A | The IPMA camera alignment procedure should be performed when any of the following occur: Suspension repair, alignment or modifications | The original glass used on Ford Motor Company vehicles is designed and built to provide optimum fit, function, safety and structural integrity. The quality, performance and safety of aftermarket replacement windshield and side glass may not meet Ford Motor Company’s exacting specifications, and can result in key safety features not functioning properly and reduced customer satisfaction in the performance of their vehicle. For these reasons, Ford Motor Company does not approve the use of aftermarket windshield or side replacement glass. Only by using Ford Original Equipment Carlite replacement glass can you be assured of the fit, function, safety and structural integrity of the repair. | https://calibercollision.sharepoint.com/:b:/g/enterpriseprojects/VehicleServiceInformation/ERGWj33nCPhGhc1vXWj9UGwBQ9igz2m6SH0T3k2ZC-aAQQ?e=KOUkZ1 |  | N/A | 13 | LKA (1) | Lane Keeping System
2018 | Ford | EXPLORER | Night Vision Camera | NV | No Calibration Required |  | NV | N/A | No Information Found at this Time | No Info Found |  | N/A | N/A | N/A | N/A | N/A |  | N/A | N/A | NV | N/A
2018 | Ford | EXPLORER | Surround View Camera | SVC % | Static Calibration - Surround View |  | SVC (2) | Static | No Pre-Qualifications Required for this Calibration Procedure. | No Pre-Quals | https://calibercollision.sharepoint.com/:b:/s/O365-Protech-InformationSolutions/EVZR5xuA8yhGmCzGPnufJuMBlKJLF6ZWKJVw5g3SVbzrZA?e=rTqoDF | N/A | N/A | N/A | N/A | N/A |  | N/A | 3,6,9,12 | SVC | Parking Aid
2018 | Ford | F-150 | Front Radar | ACC % | Dynamic Calibration - Adaptive Cruise Control |  | ACC (1) | Dynamic | Please ensure enough fuel for an extended drive cycle [The vehicle may need to be driven for up to an hour]. | Min 1/4 Fuel Tank | https://calibercollision.sharepoint.com/:b:/s/O365-Protech-InformationSolutions/EUncMSeic1RCrSSY-gw8BggB509zkUx6L9x7f6Ev9v0N9w?e=2hvljr | N/A | N/A | N/A | N/A | N/A |  | N/A | 1,11,12 | ACC (1) | Cruise Control Module
2018 | Ford | F-150 | Front Radar | AEB % | Dynamic Calibration - Automatic Emergency Braking |  | AEB (1) | Dynamic | Please ensure enough fuel for an extended drive cycle [The vehicle may need to be driven for up to an hour]. | Min 1/4 Fuel Tank | https://calibercollision.sharepoint.com/:b:/s/O365-Protech-InformationSolutions/Edjeljmd9FlApaTdPjnCOEYB7tcznnnOHA3g1EwroA-V6g?e=54bed6 | N/A | N/A | N/A | N/A | N/A |  | N/A | 1,11,12 | AEB (1) | Collision Warning And Collision Avoidance System
2018 | Ford | F-150 | Adaptive Headlamps | AHL | No Calibration Required |  | AHL | N/A | No Information Found at this Time | No Info Found |  | N/A | N/A | N/A | N/A | N/A |  | N/A | N/A | AHL | N/A
2018 | Ford | F-150 | Parking Aid Sonar | APA % | Static Calibration - Active Parking Assist |  | APA (1) | Static | No Pre-Qualifications Required for this Calibration Procedure. | No Pre-Quals | https://calibercollision.sharepoint.com/:b:/s/O365-Protech-InformationSolutions/EckSrc4vRipJnBLyQLtm7P0BP47L2UvgZ5oOE8dcMHh8eA?e=Vf9ppU | N/A | N/A | N/A | N/A | N/A |  | N/A | 1,5,6,7,11,12 | APA | Parking Aid
2018 | Ford | F-150 | Rear Bumper Radar | BSW % | On-Board Calibration - Blind Spot Warning |  | BSW (2) | P&I | Please ensure enough fuel for an extended drive cycle [The vehicle may need to be driven for up to an hour]. | Min 1/4 Fuel Tank | https://calibercollision.sharepoint.com/:b:/s/O365-Protech-InformationSolutions/EbGXgLoT0A5Cl_NoHtFcpkUBiROPvKQ_-znYlqiSDnwLVg?e=jbTDen | N/A | N/A | N/A | N/A | N/A |  | N/A | 5,6,7 | BSW (2) | Side Obstacle Detection
2018 | Ford | F-150 | Back Up Camera | BUC | No Calibration Required |  | BUC | P&P | no Pre-Qualifications Required for this Calibration Procedure. | No Pre-Quals | https://calibercollision.sharepoint.com/:b:/s/O365-Protech-InformationSolutions/EXo8uuBPmIJJkZYfjlwZdB0BleMCJMNzFV9YMnVvEj21UA?e=V2eTDw | N/A | N/A | N/A | N/A | N/A |  | N/A | 6 | BUC | Parking Aid
2018 | Ford | F-150 | Windshield Camera | LKA % | Dynamic Calibration - Lane Keep Assist | Dynamic Calibration – Lane Keep Assist | LKA (1) | Dynamic | Please ensure enough fuel for an extended drive cycle [The vehicle may need to be driven for up to an hour]. | Min 1/4 Fuel Tank | https://calibercollision.sharepoint.com/:b:/s/O365-Protech-InformationSolutions/EWjG2LKElyNHnvFqjEVCh28BMBIQ5sNqYQtx80C-Vo7lDA?e=depnEe | N/A | N/A | The IPMA camera alignment procedure should be performed when any of the following occur: Suspension repair, alignment or modifications | The original glass used on Ford Motor Company vehicles is designed and built to provide optimum fit, function, safety and structural integrity. The quality, performance and safety of aftermarket replacement windshield and side glass may not meet Ford Motor Company’s exacting specifications, and can result in key safety features not functioning properly and reduced customer satisfaction in the performance of their vehicle. For these reasons, Ford Motor Company does not approve the use of aftermarket windshield or side replacement glass. Only by using Ford Original Equipment Carlite replacement glass can you be assured of the fit, function, safety and structural integrity of the repair. | https://calibercollision.sharepoint.com/:b:/g/enterpriseprojects/VehicleServiceInformation/ERGWj33nCPhGhc1vXWj9UGwBQ9igz2m6SH0T3k2ZC-aAQQ?e=KOUkZ1 |  | N/A | 13 | LKA (1) | Lane Keeping System
2018 | Ford | F-150 | Night Vision Camera | NV | No Calibration Required |  | NV | N/A | No Information Found at this Time | No Info Found |  | N/A | N/A | N/A | N/A | N/A |  | N/A | N/A | NV | N/A
2018 | Ford | F-150 | Surround View Camera | SVC % | Static Calibration - Surround View |  | SVC (1) | Static | No Pre-Qualifications Required for this Calibration Procedure. | No Pre-Quals | https://calibercollision.sharepoint.com/:b:/s/O365-Protech-InformationSolutions/ERY7Ulel19NJqSo1P3g28JABGln6iyaFUsopxofHbWmrpg?e=NQIhUW | N/A | N/A | N/A | N/A | N/A |  | N/A | 3,6,9,12 | SVC | Parking Aid
2018 | Ford | F-250 | Front Radar | ACC % | Dynamic Calibration - Adaptive Cruise Control |  | ACC (1) | Dynamic | Please ensure enough fuel for an extended drive cycle [The vehicle may need to be driven for up to an hour]. | Min 1/4 Fuel Tank | https://calibercollision.sharepoint.com/:b:/s/O365-Protech-InformationSolutions/EfKyb4CIEe5OrNuSGDfRLksBAo62e2zu7Y0p44WS39kyiA?e=bpcopp | N/A | N/A | N/A | N/A | N/A |  | N/A | 1,11,12 | ACC (1) | Cruise Control Module
2018 | Ford | F-250 | Front Radar | AEB % | Dynamic Calibration - Automatic Emergency Braking |  | AEB (1) | Dynamic | Please ensure enough fuel for an extended drive cycle [The vehicle may need to be driven for up to an hour]. | Min 1/4 Fuel Tank | https://calibercollision.sharepoint.com/:b:/s/O365-Protech-InformationSolutions/EYjvL1TODZROjbyVdeAk2YwBdjlgJVZE0OWR2Rt5lyRYgg?e=1CouBp | N/A | N/A | N/A | N/A | N/A |  | N/A | 1,11,12 | AEB (1) | Collision Warning And Collision Avoidance System
2018 | Ford | F-250 | Adaptive Headlamps | AHL | No Calibration Required |  | AHL | N/A | No Information Found at this Time | No Info Found |  | N/A | N/A | N/A | N/A | N/A |  | N/A | N/A | AHL | N/A
2018 | Ford | F-250 | Parking Aid Sonar | APA % | Static Calibration - Active Parking Assist |  | APA (1) | Static | No Pre-Qualifications Required for this Calibration Procedure. | No Pre-Quals | https://calibercollision.sharepoint.com/:b:/s/O365-Protech-InformationSolutions/EQgpKrYK0xJDjAMiYBed8wIB5tlWni4C1EflT_QRc5vu6Q?e=v2y0Ax | N/A | N/A | N/A | N/A | N/A |  | N/A | 1,5,6,7,11,12 | APA | Parking Aid
2018 | Ford | F-250 | Rear Bumper Radar | BSW % | On-Board Calibration - Blind Spot Warning |  | BSW (2) | P&I | Please ensure enough fuel for an extended drive cycle [The vehicle may need to be driven for up to an hour]. | Min 1/4 Fuel Tank | https://calibercollision.sharepoint.com/:b:/s/O365-Protech-InformationSolutions/EbYtDQDtnKhEl3IOjsG-pCYBtgAEhkFG7qoLQggmSHNgiw?e=lzxxjM | N/A | N/A | N/A | N/A | N/A |  | N/A | 5,6,7 | BSW (2) | Side Obstacle Detection
2018 | Ford | F-250 | Back Up Camera | BUC | No Calibration Required |  | BUC | P&P | no Pre-Qualifications Required for this Calibration Procedure. | No Pre-Quals | https://calibercollision.sharepoint.com/:b:/s/O365-Protech-InformationSolutions/ERCYW32wFmFCsOf1cdM0UaoBC9K3TKiv3pfA9pUyz3_FPw?e=v748lf | N/A | N/A | N/A | N/A | N/A |  | N/A | 6 | BUC | Parking Aid
2018 | Ford | F-250 | Windshield Camera | LKA % | Dynamic Calibration - Lane Keep Assist | Dynamic Calibration – Lane Keep Assist | LKA (1) | Dynamic | Please ensure enough fuel for an extended drive cycle [The vehicle may need to be driven for up to an hour]. | Min 1/4 Fuel Tank | https://calibercollision.sharepoint.com/:b:/s/O365-Protech-InformationSolutions/Eb7V32dMtB9NuDS3u16jwfcByF-z2UFO6IFOtzaCN405uQ?e=2LU1bl | N/A | N/A | The IPMA camera alignment procedure should be performed when any of the following occur: Suspension repair, alignment or modifications | The original glass used on Ford Motor Company vehicles is designed and built to provide optimum fit, function, safety and structural integrity. The quality, performance and safety of aftermarket replacement windshield and side glass may not meet Ford Motor Company’s exacting specifications, and can result in key safety features not functioning properly and reduced customer satisfaction in the performance of their vehicle. For these reasons, Ford Motor Company does not approve the use of aftermarket windshield or side replacement glass. Only by using Ford Original Equipment Carlite replacement glass can you be assured of the fit, function, safety and structural integrity of the repair. | https://calibercollision.sharepoint.com/:b:/g/enterpriseprojects/VehicleServiceInformation/ERGWj33nCPhGhc1vXWj9UGwBQ9igz2m6SH0T3k2ZC-aAQQ?e=KOUkZ1 |  | N/A | 13 | LKA (1) | Lane Keeping System
2018 | Ford | F-250 | Night Vision Camera | NV | No Calibration Required |  | NV | N/A | No Information Found at this Time | No Info Found |  | N/A | N/A | N/A | N/A | N/A |  | N/A | N/A | NV | N/A
2018 | Ford | F-250 | Surround View Camera | SVC % | Static Calibration - Surround View |  | SVC (1) | Static | No Pre-Qualifications Required for this Calibration Procedure. | No Pre-Quals | https://calibercollision.sharepoint.com/:b:/s/O365-Protech-InformationSolutions/EYik2vfkq3JOjMjVZZQayFoBMt_3dFnn0-AySNCy2NfYtw?e=88li6R | N/A | N/A | N/A | N/A | N/A |  | N/A | 3,6,9,12 | SVC | Parking Aid
2018 | Ford | SUPER DUTY F-250 | Front Radar | ACC % | Dynamic Calibration - Adaptive Cruise Control |  | ACC (1) | Dynamic | Please ensure enough fuel for an extended drive cycle [The vehicle may need to be driven for up to an hour]. | Min 1/4 Fuel Tank | https://calibercollision.sharepoint.com/:b:/g/enterpriseprojects/VehicleServiceInformation/EaNr6chzQitBrS8Xvr4EyuEB67b3YUrbEVIQmdWh317zHA?e=2MWeRT | N/A | N/A | N/A | N/A | N/A |  | N/A | 1,11,12 | ACC (1) | Cruise Control Module
2018 | Ford | SUPER DUTY F-250 | Front Radar | AEB % | Dynamic Calibration - Automatic Emergency Braking |  | AEB (1) | Dynamic | Please ensure enough fuel for an extended drive cycle [The vehicle may need to be driven for up to an hour]. | Min 1/4 Fuel Tank | https://calibercollision.sharepoint.com/:b:/g/enterpriseprojects/VehicleServiceInformation/EYBtscz50YtOk5d97-60EEUBldJOGA3DkBXzEwmyOeRUTg?e=vd9yKw | N/A | N/A | N/A | N/A | N/A |  | N/A | 1,11,12 | AEB (1) | Collision Warning And Collision Avoidance System
2018 | Ford | SUPER DUTY F-250 | Adaptive Headlamps | AHL | No Calibration Required |  | AHL | N/A | No Information Found at this Time | No Info Found |  | N/A | N/A | N/A | N/A | N/A |  | N/A | N/A | AHL | N/A
2018 | Ford | SUPER DUTY F-250 | Parking Aid Sonar | APA % | Static Calibration - Active Parking Assist |  | APA (1) | Static | No Pre-Qualifications Required for this Calibration Procedure. | No Pre-Quals | https://calibercollision.sharepoint.com/:b:/g/enterpriseprojects/VehicleServiceInformation/ETn-Tovt7vRItqT3mvDMnfABaqrbdVAm-bw5BaSsrx1Fjw?e=Ndj19Y | N/A | N/A | N/A | N/A | N/A |  | N/A | 1,5,6,7,11,12 | APA | Parking Aid
2018 | Ford | SUPER DUTY F-250 | Rear Bumper Radar | BSW % | On-Board Calibration - Blind Spot Warning |  | BSW (2) | P&I | Please ensure enough fuel for an extended drive cycle [The vehicle may need to be driven for up to an hour]. | Min 1/4 Fuel Tank | https://calibercollision.sharepoint.com/:b:/g/enterpriseprojects/VehicleServiceInformation/EZsSmcfQTNpKoptWAp6jYesB_zwyZp5b2Bak0fipiC0oBA?e=fdeQQF | N/A | N/A | N/A | N/A | N/A |  | N/A | 5,6,7 | BSW (2) | Side Obstacle Detection
2018 | Ford | SUPER DUTY F-250 | Back Up Camera | BUC | No Calibration Required |  | BUC | P&P | no Pre-Qualifications Required for this Calibration Procedure. | No Pre-Quals | https://calibercollision.sharepoint.com/:b:/g/enterpriseprojects/VehicleServiceInformation/ERtOFhEdv1JHtln1agmy2PYBy1vx-raIZtn6cMfhKWOvfQ?e=1GSAkp | N/A | N/A | N/A | N/A | N/A |  | N/A | 6 | BUC | Parking Aid
2018 | Ford | SUPER DUTY F-250 | Windshield Camera | LKA % | Dynamic Calibration - Lane Keep Assist | Dynamic Calibration – Lane Keep Assist | LKA (1) | Dynamic | Please ensure enough fuel for an extended drive cycle [The vehicle may need to be driven for up to an hour]. | Min 1/4 Fuel Tank | https://calibercollision.sharepoint.com/:b:/g/enterpriseprojects/VehicleServiceInformation/EdLpIF23EqxFrflYMhrBRSwBtX7oTL5GvJ-Y0v-nWTqcZg?e=VnPbJo | N/A | N/A | The IPMA camera alignment procedure should be performed when any of the following occur: Suspension repair, alignment or modifications | The original glass used on Ford Motor Company vehicles is designed and built to provide optimum fit, function, safety and structural integrity. The quality, performance and safety of aftermarket replacement windshield and side glass may not meet Ford Motor Company’s exacting specifications, and can result in key safety features not functioning properly and reduced customer satisfaction in the performance of their vehicle. For these reasons, Ford Motor Company does not approve the use of aftermarket windshield or side replacement glass. Only by using Ford Original Equipment Carlite replacement glass can you be assured of the fit, function, safety and structural integrity of the repair. | https://calibercollision.sharepoint.com/:b:/g/enterpriseprojects/VehicleServiceInformation/ERGWj33nCPhGhc1vXWj9UGwBQ9igz2m6SH0T3k2ZC-aAQQ?e=KOUkZ1 |  | N/A | 13 | LKA (1) | Lane Keeping System
2018 | Ford | SUPER DUTY F-250 | Night Vision Camera | NV | No Calibration Required |  | NV | N/A | No Information Found at this Time | No Info Found |  | N/A | N/A | N/A | N/A | N/A |  | N/A | N/A | NV | N/A
2018 | Ford | SUPER DUTY F-250 | Surround View Camera | SVC % | Static Calibration - Surround View |  | SVC (1) | Static | No Pre-Qualifications Required for this Calibration Procedure. | No Pre-Quals | https://calibercollision.sharepoint.com/:b:/g/enterpriseprojects/VehicleServiceInformation/EfkhKa7W-bZKhAHxKurQfxgBSB-sANvGzk26nYnb_NDwYg?e=M2Nggs | N/A | N/A | N/A | N/A | N/A |  | N/A | 3,6,9,12 | SVC | Parking Aid
2018 | Ford | F-350 | Front Radar | ACC % | Dynamic Calibration - Adaptive Cruise Control |  | ACC (1) | Dynamic | Please ensure enough fuel for an extended drive cycle [The vehicle may need to be driven for up to an hour]. | Min 1/4 Fuel Tank | https://calibercollision.sharepoint.com/:b:/s/O365-Protech-InformationSolutions/EX2RHn2-lZdGgrZr6Pe5Wc0BAKONSerRZsn1tmtgciswTg?e=lj3FhD | N/A | N/A | N/A | N/A | N/A |  | N/A | 1,11,12 | ACC (1) | Cruise Control Module
2018 | Ford | F-350 | Front Radar | AEB % | Dynamic Calibration - Automatic Emergency Braking |  | AEB (1) | Dynamic | Please ensure enough fuel for an extended drive cycle [The vehicle may need to be driven for up to an hour]. | Min 1/4 Fuel Tank | https://calibercollision.sharepoint.com/:b:/s/O365-Protech-InformationSolutions/EUg5-uGhODhKs-5C4AR2h4kBAenQya2Sw3_NCeKRHBktNg?e=toiVBV | N/A | N/A | N/A | N/A | N/A |  | N/A | 1,11,12 | AEB (1) | Collision Warning And Collision Avoidance System
2018 | Ford | F-350 | Adaptive Headlamps | AHL | No Calibration Required |  | AHL | N/A | No Information Found at this Time | No Info Found |  | N/A | N/A | N/A | N/A | N/A |  | N/A | N/A | AHL | N/A
2018 | Ford | F-350 | Parking Aid Sonar | APA % | Static Calibration - Active Parking Assist |  | APA (1) | Static | No Pre-Qualifications Required for this Calibration Procedure. | No Pre-Quals | https://calibercollision.sharepoint.com/:b:/s/O365-Protech-InformationSolutions/Ebm5kGtB1kVHiVdjNquoZD0B8dL2Q1okPsMPXRtYP9-IAA?e=eXpdEa | N/A | N/A | N/A | N/A | N/A |  | N/A | 1,5,6,7,11,12 | APA | Parking Aid
2018 | Ford | F-350 | Rear Bumper Radar | BSW % | On-Board Calibration - Blind Spot Warning |  | BSW (2) | P&I | Please ensure enough fuel for an extended drive cycle [The vehicle may need to be driven for up to an hour]. | Min 1/4 Fuel Tank | https://calibercollision.sharepoint.com/:b:/s/O365-Protech-InformationSolutions/ETGZQ0_m7eNLjEDQ2Ma_sl4BOuqc2DVAU8qEd3g5FWxsvg?e=3V33V9 | N/A | N/A | N/A | N/A | N/A |  | N/A | 5,6,7 | BSW (2) | Side Obstacle Detection
2018 | Ford | F-350 | Back Up Camera | BUC | No Calibration Required |  | BUC | P&P | no Pre-Qualifications Required for this Calibration Procedure. | No Pre-Quals | https://calibercollision.sharepoint.com/:b:/s/O365-Protech-InformationSolutions/ESi9gdqEWqtBgcDl6xXx4HABd6T76SO36mfYKROyxtlH2g?e=hcwDaw | N/A | N/A | N/A | N/A | N/A |  | N/A | 6 | BUC | Parking Aid
2018 | Ford | F-350 | Windshield Camera | LKA % | Dynamic Calibration - Lane Keep Assist | Dynamic Calibration – Lane Keep Assist | LKA (1) | Dynamic | Please ensure enough fuel for an extended drive cycle [The vehicle may need to be driven for up to an hour]. | Min 1/4 Fuel Tank | https://calibercollision.sharepoint.com/:b:/s/O365-Protech-InformationSolutions/EcLOUWYNwnBNh2WfK2_NAXYBMAVLfSy8ydqxVmpYxmOwAg?e=gwnQLz | N/A | N/A | The IPMA camera alignment procedure should be performed when any of the following occur: Suspension repair, alignment or modifications | The original glass used on Ford Motor Company vehicles is designed and built to provide optimum fit, function, safety and structural integrity. The quality, performance and safety of aftermarket replacement windshield and side glass may not meet Ford Motor Company’s exacting specifications, and can result in key safety features not functioning properly and reduced customer satisfaction in the performance of their vehicle. For these reasons, Ford Motor Company does not approve the use of aftermarket windshield or side replacement glass. Only by using Ford Original Equipment Carlite replacement glass can you be assured of the fit, function, safety and structural integrity of the repair. | https://calibercollision.sharepoint.com/:b:/g/enterpriseprojects/VehicleServiceInformation/ERGWj33nCPhGhc1vXWj9UGwBQ9igz2m6SH0T3k2ZC-aAQQ?e=KOUkZ1 |  | N/A | 13 | LKA (1) | Lane Keeping System
2018 | Ford | F-350 | Night Vision Camera | NV | No Calibration Required |  | NV | N/A | No Information Found at this Time | No Info Found |  | N/A | N/A | N/A | N/A | N/A |  | N/A | N/A | NV | N/A
2018 | Ford | F-350 | Surround View Camera | SVC % | Static Calibration - Surround View |  | SVC (1) | Static | No Pre-Qualifications Required for this Calibration Procedure. | No Pre-Quals | https://calibercollision.sharepoint.com/:b:/s/O365-Protech-InformationSolutions/Eb6AabIOtqNAluP5XqAXmHMBDAp0kk7IwJvKGG-1B9DF_A?e=ht8jNH | N/A | N/A | N/A | N/A | N/A |  | N/A | 3,6,9,12 | SVC | Parking Aid
2018 | Ford | SUPER DUTY F-350 | Front Radar | ACC % | Dynamic Calibration - Adaptive Cruise Control |  | ACC (1) | Dynamic | Please ensure enough fuel for an extended drive cycle [The vehicle may need to be driven for up to an hour]. | Min 1/4 Fuel Tank | https://calibercollision.sharepoint.com/:b:/g/enterpriseprojects/VehicleServiceInformation/EdKp-Y4pD3xJpG_vDtAC_VIBJnrLufc5iC0V9lTLbp9-Vg?e=6iRkbm | N/A | N/A | N/A | N/A | N/A |  | N/A | 1,11,12 | ACC (1) | Cruise Control Module
2018 | Ford | SUPER DUTY F-350 | Front Radar | AEB % | Dynamic Calibration - Automatic Emergency Braking |  | AEB (1) | Dynamic | Please ensure enough fuel for an extended drive cycle [The vehicle may need to be driven for up to an hour]. | Min 1/4 Fuel Tank | https://calibercollision.sharepoint.com/:b:/g/enterpriseprojects/VehicleServiceInformation/EYvgCg5n67VFlOoCS3VRYHcBSJGbd6EPLU5aYv2LyDsvQA?e=bKyijb | N/A | N/A | N/A | N/A | N/A |  | N/A | 1,11,12 | AEB (1) | Collision Warning And Collision Avoidance System
2018 | Ford | SUPER DUTY F-350 | Adaptive Headlamps | AHL | No Calibration Required |  | AHL | N/A | No Information Found at this Time | No Info Found |  | N/A | N/A | N/A | N/A | N/A |  | N/A | N/A | AHL | N/A
2018 | Ford | SUPER DUTY F-350 | Parking Aid Sonar | APA % | Static Calibration - Active Parking Assist |  | APA (1) | Static | No Pre-Qualifications Required for this Calibration Procedure. | No Pre-Quals | https://calibercollision.sharepoint.com/:b:/g/enterpriseprojects/VehicleServiceInformation/EeUg4rI364hJnGyae5Xjm6UBgfK_8hoN7Kp7TYJl0TUWBQ?e=pobo45 | N/A | N/A | N/A | N/A | N/A |  | N/A | 1,5,6,7,11,12 | APA | Parking Aid
2018 | Ford | SUPER DUTY F-350 | Rear Bumper Radar | BSW % | On-Board Calibration - Blind Spot Warning |  | BSW (2) | P&I | Please ensure enough fuel for an extended drive cycle [The vehicle may need to be driven for up to an hour]. | Min 1/4 Fuel Tank | https://calibercollision.sharepoint.com/:b:/g/enterpriseprojects/VehicleServiceInformation/ETsVRAKGBWxJuLUyQaLOuzoBPn_lezNEzWcAesamrxcGpw?e=8KF86k | N/A | N/A | N/A | N/A | N/A |  | N/A | 5,6,7 | BSW (2) | Side Obstacle Detection
2018 | Ford | SUPER DUTY F-350 | Back Up Camera | BUC | No Calibration Required |  | BUC | P&P | no Pre-Qualifications Required for this Calibration Procedure. | No Pre-Quals | https://calibercollision.sharepoint.com/:b:/g/enterpriseprojects/VehicleServiceInformation/EbwmfNuPRk1LsWEGen3t8wwBamQLf3thsgfbBTaGHqaWHQ?e=Zipyhb | N/A | N/A | N/A | N/A | N/A |  | N/A | 6 | BUC | Parking Aid
2018 | Ford | SUPER DUTY F-350 | Windshield Camera | LKA % | Dynamic Calibration - Lane Keep Assist | Dynamic Calibration – Lane Keep Assist | LKA (1) | Dynamic | Please ensure enough fuel for an extended drive cycle [The vehicle may need to be driven for up to an hour]. | Min 1/4 Fuel Tank | https://calibercollision.sharepoint.com/:b:/g/enterpriseprojects/VehicleServiceInformation/Eeon-UxOzv5It_tcoEfLw3wBaB0yF_96MS02fIZFO7kCsg?e=6hk5k3 | N/A | N/A | The IPMA camera alignment procedure should be performed when any of the following occur: Suspension repair, alignment or modifications | The original glass used on Ford Motor Company vehicles is designed and built to provide optimum fit, function, safety and structural integrity. The quality, performance and safety of aftermarket replacement windshield and side glass may not meet Ford Motor Company’s exacting specifications, and can result in key safety features not functioning properly and reduced customer satisfaction in the performance of their vehicle. For these reasons, Ford Motor Company does not approve the use of aftermarket windshield or side replacement glass. Only by using Ford Original Equipment Carlite replacement glass can you be assured of the fit, function, safety and structural integrity of the repair. | https://calibercollision.sharepoint.com/:b:/g/enterpriseprojects/VehicleServiceInformation/ERGWj33nCPhGhc1vXWj9UGwBQ9igz2m6SH0T3k2ZC-aAQQ?e=KOUkZ1 |  | N/A | 13 | LKA (1) | Lane Keeping System
2018 | Ford | SUPER DUTY F-350 | Night Vision Camera | NV | No Calibration Required |  | NV | N/A | No Information Found at this Time | No Info Found |  | N/A | N/A | N/A | N/A | N/A |  | N/A | N/A | NV | N/A
2018 | Ford | SUPER DUTY F-350 | Surround View Camera | SVC % | Static Calibration - Surround View |  | SVC (1) | Static | No Pre-Qualifications Required for this Calibration Procedure. | No Pre-Quals | https://calibercollision.sharepoint.com/:b:/g/enterpriseprojects/VehicleServiceInformation/EZBanQYoFhdHmCNb70CWTmQBTPQuwmQMZ6sT6t_RpE_zfg?e=BRVUmm | N/A | N/A | N/A | N/A | N/A |  | N/A | 3,6,9,12 | SVC | Parking Aid
2018 | Ford | F-450 | Front Radar | ACC % | Dynamic Calibration - Adaptive Cruise Control |  | ACC (1) | Dynamic | Please ensure enough fuel for an extended drive cycle [The vehicle may need to be driven for up to an hour]. | Min 1/4 Fuel Tank | https://calibercollision.sharepoint.com/:b:/s/O365-Protech-InformationSolutions/EY-HKr5odbFCktlQBwwYWs0Bdt-XaK3g82A44jkGEoHMCg?e=uXYDgP | N/A | N/A | N/A | N/A | N/A |  | N/A | 1,11,12 | ACC (1) | Cruise Control Module
2018 | Ford | F-450 | Front Radar | AEB % | Dynamic Calibration - Automatic Emergency Braking |  | AEB (1) | Dynamic | Please ensure enough fuel for an extended drive cycle [The vehicle may need to be driven for up to an hour]. | Min 1/4 Fuel Tank | https://calibercollision.sharepoint.com/:b:/s/O365-Protech-InformationSolutions/EbAv2kGlDh1As9nBI0KBm_gBzfGfz2vQwEIQnFbGjV4k7w?e=BDaxXr | N/A | N/A | N/A | N/A | N/A |  | N/A | 1,11,12 | AEB (1) | Collision Warning And Collision Avoidance System
2018 | Ford | F-450 | Adaptive Headlamps | AHL | No Calibration Required |  | AHL | N/A | No Information Found at this Time | No Info Found |  | N/A | N/A | N/A | N/A | N/A |  | N/A | N/A | AHL | N/A
2018 | Ford | F-450 | Parking Aid Sonar | APA % | Static Calibration - Active Parking Assist |  | APA (1) | Static | No Pre-Qualifications Required for this Calibration Procedure. | No Pre-Quals | https://calibercollision.sharepoint.com/:b:/s/O365-Protech-InformationSolutions/ESyDMHE1UvJMjgGRC6sfWi0BUYE7cpe0mXUY-90WgYhPng?e=DQLCcJ | N/A | N/A | N/A | N/A | N/A |  | N/A | 1,5,6,7,11,12 | APA | Parking Aid
2018 | Ford | F-450 | Rear Bumper Radar | BSW % | On-Board Calibration - Blind Spot Warning |  | BSW (2) | P&I | Please ensure enough fuel for an extended drive cycle [The vehicle may need to be driven for up to an hour]. | Min 1/4 Fuel Tank | https://calibercollision.sharepoint.com/:b:/s/O365-Protech-InformationSolutions/EcFJ4p_Gui5Kq079Mi7FmyoB5AevKW_Qp8z6BBtu4xX2Sw?e=nXk1Vf | N/A | N/A | N/A | N/A | N/A |  | N/A | 5,6,7 | BSW (2) | Side Obstacle Detection
2018 | Ford | F-450 | Back Up Camera | BUC | No Calibration Required |  | BUC | P&P | no Pre-Qualifications Required for this Calibration Procedure. | No Pre-Quals | https://calibercollision.sharepoint.com/:b:/s/O365-Protech-InformationSolutions/EQmatV8Z_fNPmQGq3H3iwMEB8NwGY9ZT3OgbpsGq_VFctw?e=cy4ct1 | N/A | N/A | N/A | N/A | N/A |  | N/A | 6 | BUC | Parking Aid
2018 | Ford | F-450 | Windshield Camera | LKA % | Dynamic Calibration - Lane Keep Assist | Dynamic Calibration – Lane Keep Assist | LKA (1) | Dynamic | Please ensure enough fuel for an extended drive cycle [The vehicle may need to be driven for up to an hour]. | Min 1/4 Fuel Tank | https://calibercollision.sharepoint.com/:b:/s/O365-Protech-InformationSolutions/EQ-GCaJzfMJPsyHGzGBge-4BqpMGl9eIGBwi7tiJnFUqUw?e=9N7VVo | N/A | N/A | The IPMA camera alignment procedure should be performed when any of the following occur: Suspension repair, alignment or modifications | The original glass used on Ford Motor Company vehicles is designed and built to provide optimum fit, function, safety and structural integrity. The quality, performance and safety of aftermarket replacement windshield and side glass may not meet Ford Motor Company’s exacting specifications, and can result in key safety features not functioning properly and reduced customer satisfaction in the performance of their vehicle. For these reasons, Ford Motor Company does not approve the use of aftermarket windshield or side replacement glass. Only by using Ford Original Equipment Carlite replacement glass can you be assured of the fit, function, safety and structural integrity of the repair. | https://calibercollision.sharepoint.com/:b:/g/enterpriseprojects/VehicleServiceInformation/ERGWj33nCPhGhc1vXWj9UGwBQ9igz2m6SH0T3k2ZC-aAQQ?e=KOUkZ1 |  | N/A | 13 | LKA (1) | Lane Keeping System
2018 | Ford | F-450 | Night Vision Camera | NV | No Calibration Required |  | NV | N/A | No Information Found at this Time | No Info Found |  | N/A | N/A | N/A | N/A | N/A |  | N/A | N/A | NV | N/A
2018 | Ford | F-450 | Surround View Camera | SVC % | Static Calibration - Surround View (Toy/For/Niss) |  | SVC (1) | Static | No Pre-Qualifications Required for this Calibration Procedure. | No Pre-Quals | https://calibercollision.sharepoint.com/:b:/s/O365-Protech-InformationSolutions/Ed0r0L_4DCRPi1zWt8gyMQIBQPnJa6-UDcnjmMKzKIiuZw?e=LIFiry | N/A | N/A | N/A | N/A | N/A |  | N/A | 3,6,9,12 | SVC | Parking Aid
2018 | Ford | SUPER DUTY F-450 | Front Radar | ACC % | Dynamic Calibration - Adaptive Cruise Control |  | ACC (1) | Dynamic | Please ensure enough fuel for an extended drive cycle [The vehicle may need to be driven for up to an hour]. | Min 1/4 Fuel Tank | https://calibercollision.sharepoint.com/:b:/g/enterpriseprojects/VehicleServiceInformation/EVt3QylIxd5Gq8jGGiU7MCgBoMq_T_8M7YInv1ABOTiUQg?e=BPcHwT | N/A | N/A | N/A | N/A | N/A |  | N/A | 1,11,12 | ACC (1) | Cruise Control Module
2018 | Ford | SUPER DUTY F-450 | Front Radar | AEB % | Dynamic Calibration - Automatic Emergency Braking |  | AEB (1) | Dynamic | Please ensure enough fuel for an extended drive cycle [The vehicle may need to be driven for up to an hour]. | Min 1/4 Fuel Tank | https://calibercollision.sharepoint.com/:b:/g/enterpriseprojects/VehicleServiceInformation/ERv-fSTSeS1Ot0Uu0p25ivoB6Mr7NWp0qMOIOdLT-jbchw?e=sn2O5I | N/A | N/A | N/A | N/A | N/A |  | N/A | 1,11,12 | AEB (1) | Collision Warning And Collision Avoidance System
2018 | Ford | SUPER DUTY F-450 | Adaptive Headlamps | AHL | No Calibration Required |  | AHL | N/A | No Information Found at this Time | No Info Found |  | N/A | N/A | N/A | N/A | N/A |  | N/A | N/A | AHL | N/A
2018 | Ford | SUPER DUTY F-450 | Parking Aid Sonar | APA % | Static Calibration - Active Parking Assist |  | APA (1) | Static | No Pre-Qualifications Required for this Calibration Procedure. | No Pre-Quals | https://calibercollision.sharepoint.com/:b:/g/enterpriseprojects/VehicleServiceInformation/EZiSWh2TqmtHp2UiR8B1BDcBaI5-8FG55fKCj4WLO80k1Q?e=AlqzR4 | N/A | N/A | N/A | N/A | N/A |  | N/A | 1,5,6,7,11,12 | APA | Parking Aid
2018 | Ford | SUPER DUTY F-450 | Rear Bumper Radar | BSW % | On-Board Calibration - Blind Spot Warning |  | BSW (2) | P&I | Please ensure enough fuel for an extended drive cycle [The vehicle may need to be driven for up to an hour]. | Min 1/4 Fuel Tank | https://calibercollision.sharepoint.com/:b:/g/enterpriseprojects/VehicleServiceInformation/EZ4cFZNRegxDiU1dTxuld9ABDqsBzMHuscQumi9DbfdSRA?e=e3vJ3g | N/A | N/A | N/A | N/A | N/A |  | N/A | 5,6,7 | BSW (2) | Side Obstacle Detection
2018 | Ford | SUPER DUTY F-450 | Back Up Camera | BUC | No Calibration Required |  | BUC | P&P | no Pre-Qualifications Required for this Calibration Procedure. | No Pre-Quals | https://calibercollision.sharepoint.com/:b:/g/enterpriseprojects/VehicleServiceInformation/EVCm4wBmuxZGrHLQeTMLEfMBx8qUx_dlYFZitOQNpI_jtw?e=fySZax | N/A | N/A | N/A | N/A | N/A |  | N/A | 6 | BUC | Parking Aid
2018 | Ford | SUPER DUTY F-450 | Windshield Camera | LKA % | Dynamic Calibration - Lane Keep Assist | Dynamic Calibration – Lane Keep Assist | LKA (1) | Dynamic | Please ensure enough fuel for an extended drive cycle [The vehicle may need to be driven for up to an hour]. | Min 1/4 Fuel Tank | https://calibercollision.sharepoint.com/:b:/g/enterpriseprojects/VehicleServiceInformation/EXnR_2jUbqpKkBoV_bC5PL0Bp7Qp9ROai_YJufFrB1msAg?e=Yasz9q | N/A | N/A | The IPMA camera alignment procedure should be performed when any of the following occur: Suspension repair, alignment or modifications | The original glass used on Ford Motor Company vehicles is designed and built to provide optimum fit, function, safety and structural integrity. The quality, performance and safety of aftermarket replacement windshield and side glass may not meet Ford Motor Company’s exacting specifications, and can result in key safety features not functioning properly and reduced customer satisfaction in the performance of their vehicle. For these reasons, Ford Motor Company does not approve the use of aftermarket windshield or side replacement glass. Only by using Ford Original Equipment Carlite replacement glass can you be assured of the fit, function, safety and structural integrity of the repair. | https://calibercollision.sharepoint.com/:b:/g/enterpriseprojects/VehicleServiceInformation/ERGWj33nCPhGhc1vXWj9UGwBQ9igz2m6SH0T3k2ZC-aAQQ?e=KOUkZ1 |  | N/A | 13 | LKA (1) | Lane Keeping System
2018 | Ford | SUPER DUTY F-450 | Night Vision Camera | NV | No Calibration Required |  | NV | N/A | No Information Found at this Time | No Info Found |  | N/A | N/A | N/A | N/A | N/A |  | N/A | N/A | NV | N/A
2018 | Ford | SUPER DUTY F-450 | Surround View Camera | SVC % | Static Calibration - Surround View (Toy/For/Niss) |  | SVC (1) | Static | No Pre-Qualifications Required for this Calibration Procedure. | No Pre-Quals | https://calibercollision.sharepoint.com/:b:/g/enterpriseprojects/VehicleServiceInformation/Edvkymnu1odNq-U1hH9uIFQBp-rrFmiLqpuqdzG280RqFg?e=4maRDg | N/A | N/A | N/A | N/A | N/A |  | N/A | 3,6,9,12 | SVC | Parking Aid
2018 | Ford | FIESTA | Front Radar | ACC % | No Calibration Required |  | ACC | N/A | No Information Found at this Time | No Info Found |  | N/A | N/A | N/A | N/A | N/A |  | N/A | N/A | ACC | N/A
2018 | Ford | FIESTA | Front Radar | AEB % | No Calibration Required |  | AEB | N/A | No Information Found at this Time | No Info Found |  | N/A | N/A | N/A | N/A | N/A |  | N/A | N/A | AEB | N/A
2018 | Ford | FIESTA | Adaptive Headlamps | AHL | No Calibration Required |  | AHL | N/A | No Information Found at this Time | No Info Found |  | N/A | N/A | N/A | N/A | N/A |  | N/A | N/A | AHL | N/A
2018 | Ford | FIESTA | Parking Aid Sonar | APA % | Static Calibration - Active Parking Assist |  | APA (1) | Static | No Pre-Qualifications Required for this Calibration Procedure. | No Pre-Quals | https://calibercollision.sharepoint.com/:b:/s/O365-Protech-InformationSolutions/ERLG22RBBfpBkQ7ilHB2te8B82VU2RHMriYbb8qj1wAneQ?e=FfDmXc | N/A | N/A | N/A | N/A | N/A |  | N/A | 1,5,6,7,11,12 | APA | Parking Aid
2018 | Ford | FIESTA | Rear Bumper Radar | BSW % | No Calibration Required |  | BSW | N/A | No Information Found at this Time | No Info Found |  | N/A | N/A | N/A | N/A | N/A |  | N/A | N/A | BSW | N/A
2018 | Ford | FIESTA | Back Up Camera | BUC | No Calibration Required |  | BUC | P&P | no Pre-Qualifications Required for this Calibration Procedure. | No Pre-Quals | https://calibercollision.sharepoint.com/:b:/s/O365-Protech-InformationSolutions/EcKU7zLmAT1IlCbVMscL1_QBtn7OcAk4fFxMF2FkfURqfA?e=lzz44O | N/A | N/A | N/A | N/A | N/A |  | N/A | 6 | BUC | Parking Aid
2018 | Ford | FIESTA | Windshield Camera | LKA % | No Calibration Required | No Calibration Required | LKA | N/A | No Information Found at this Time | No Info Found |  | N/A | N/A | N/A | N/A | N/A |  | N/A | N/A | LKA | N/A
2018 | Ford | FIESTA | Night Vision Camera | NV | No Calibration Required |  | NV | N/A | No Information Found at this Time | No Info Found |  | N/A | N/A | N/A | N/A | N/A |  | N/A | N/A | NV | N/A
2018 | Ford | FIESTA | Surround View Camera | SVC % | No Calibration Required |  | SVC | N/A | No Information Found at this Time | No Info Found |  | N/A | N/A | N/A | N/A | N/A |  | N/A | N/A | SVC | N/A
2018 | Ford | FLEX | Front Radar | ACC % | Dynamic Calibration - Adaptive Cruise Control |  | ACC (1) | Dynamic | Please ensure enough fuel for an extended drive cycle [The vehicle may need to be driven for up to an hour]. | Min 1/4 Fuel Tank | https://calibercollision.sharepoint.com/:b:/s/O365-Protech-InformationSolutions/EYzs4eRTmN1OisJh8NOBkXYBry8nJVE4OOHaEIhDLx6KRQ?e=lXN6ZX | N/A | N/A | N/A | N/A | N/A |  | N/A | 1,11,12 | ACC (1) | Cruise Control Module
2018 | Ford | FLEX | Front Radar | AEB % | Dynamic Calibration - Automatic Emergency Braking |  | AEB (1) | Dynamic | Please ensure enough fuel for an extended drive cycle [The vehicle may need to be driven for up to an hour]. | Min 1/4 Fuel Tank | https://calibercollision.sharepoint.com/:b:/s/O365-Protech-InformationSolutions/Edu7_IThbNNJhUAU0ym4EmAB7U12WnoFvsdZVv_wVHjr3w?e=rhcZ1D | N/A | N/A | N/A | N/A | N/A |  | N/A | 1,11,12 | AEB (1) | Collision Warning And Collision Avoidance System
2018 | Ford | FLEX | Adaptive Headlamps | AHL | No Calibration Required |  | AHL | N/A | No Information Found at this Time | No Info Found |  | N/A | N/A | N/A | N/A | N/A |  | N/A | N/A | AHL | N/A
2018 | Ford | FLEX | Parking Aid Sonar | APA % | Static Calibration - Active Parking Assist |  | APA (1) | Static | No Pre-Qualifications Required for this Calibration Procedure. | No Pre-Quals | https://calibercollision.sharepoint.com/:b:/s/O365-Protech-InformationSolutions/EU8C6IKN5d5Nj75qGg16PWMBuzVZVub2u1jxDkF0e7RShg?e=N4uUoZ | N/A | N/A | N/A | N/A | N/A |  | N/A | 1,5,6,7,11,12 | APA | Parking Aid
2018 | Ford | FLEX | Rear Bumper Radar | BSW % | On-Board Calibration - Blind Spot Warning |  | BSW (1) | P&I | Please ensure enough fuel for an extended drive cycle [The vehicle may need to be driven for up to an hour]. | Min 1/4 Fuel Tank | https://calibercollision.sharepoint.com/:b:/s/O365-Protech-InformationSolutions/EcTN2Eojz0hDhvqCtht5_gEBC1Gf2O15Ey9uiRAr759BZA?e=CVIbGf | N/A | N/A | N/A | N/A | N/A |  | N/A | 5,6,7 | BSW (1) | Side Obstacle Detection
2018 | Ford | FLEX | Back Up Camera | BUC | No Calibration Required |  | BUC | P&P | no Pre-Qualifications Required for this Calibration Procedure. | No Pre-Quals | https://calibercollision.sharepoint.com/:b:/s/O365-Protech-InformationSolutions/EQfEjMnGPq1LkY-YBAGoosoBC9LAsHQxf7gyRo5jPfDYAw?e=jXzK0B | N/A | N/A | N/A | N/A | N/A |  | N/A | 6 | BUC | Parking Aid
2018 | Ford | FLEX | Windshield Camera | LKA % | No Calibration Required | No Calibration Required | LKA | N/A | No Information Found at this Time | No Info Found |  | N/A | N/A | N/A | N/A | N/A |  | N/A | N/A | LKA | N/A
2018 | Ford | FLEX | Night Vision Camera | NV | No Calibration Required |  | NV | N/A | No Information Found at this Time | No Info Found |  | N/A | N/A | N/A | N/A | N/A |  | N/A | N/A | NV | N/A
2018 | Ford | FLEX | Surround View Camera | SVC % | No Calibration Required |  | SVC | N/A | No Information Found at this Time | No Info Found |  | N/A | N/A | N/A | N/A | N/A |  | N/A | N/A | SVC | N/A
2018 | Ford | FOCUS | Front Radar | ACC % | No Calibration Required |  | ACC | N/A | No Information Found at this Time | No Info Found |  | N/A | N/A | N/A | N/A | N/A |  | N/A | N/A | ACC | N/A
2018 | Ford | FOCUS | Front Radar | AEB % | No Calibration Required |  | AEB | N/A | No Information Found at this Time | No Info Found |  | N/A | N/A | N/A | N/A | N/A |  | N/A | N/A | AEB | N/A
2018 | Ford | FOCUS | Adaptive Headlamps | AHL | No Calibration Required |  | AHL | N/A | No Information Found at this Time | No Info Found |  | N/A | N/A | N/A | N/A | N/A |  | N/A | N/A | AHL | N/A
2018 | Ford | FOCUS | Parking Aid Sonar | APA % | Static Calibration - Active Parking Assist |  | APA (1) | Static | No Pre-Qualifications Required for this Calibration Procedure. | No Pre-Quals | https://calibercollision.sharepoint.com/:b:/s/O365-Protech-InformationSolutions/EYFJpLW6s41Oo-ZBrg6lkbEB7QvqSjdLXw3n8o4_CG9JGg?e=m1MOxZ | N/A | N/A | N/A | N/A | N/A |  | N/A | 1,5,6,7,11,12 | APA | Parking Aid
2018 | Ford | FOCUS | Rear Bumper Radar | BSW % | On-Board Calibration - Blind Spot Warning |  | BSW (1) | P&I | Please ensure enough fuel for an extended drive cycle [The vehicle may need to be driven for up to an hour]. | Min 1/4 Fuel Tank | https://calibercollision.sharepoint.com/:b:/s/O365-Protech-InformationSolutions/ER8tt6bHYB9JsIWGKPGy53MBuyHoMJbmgC5usLSI9SvYlQ?e=1LKkXD | N/A | N/A | N/A | N/A | N/A |  | N/A | 5,6,7 | BSW (1) | Side Obstacle Detection
2018 | Ford | FOCUS | Back Up Camera | BUC | No Calibration Required |  | BUC | P&P | no Pre-Qualifications Required for this Calibration Procedure. | No Pre-Quals | https://calibercollision.sharepoint.com/:b:/s/O365-Protech-InformationSolutions/Ef6egx7FiU5Gj7ocdo5eIZIByYdPOUakuilEwph-45JAQQ?e=UgcUqb | N/A | N/A | N/A | N/A | N/A |  | N/A | 6 | BUC | Parking Aid
2018 | Ford | FOCUS | Windshield Camera | LKA % | Dynamic Calibration - Lane Keep Assist | Dynamic Calibration – Lane Keep Assist | LKA (1) | Dynamic | Please ensure enough fuel for an extended drive cycle [The vehicle may need to be driven for up to an hour]. | Min 1/4 Fuel Tank | https://calibercollision.sharepoint.com/:b:/s/O365-Protech-InformationSolutions/Ee0A6CHzwnxJkcWpsIiTMFEBREsYqU5nGE8KrMesN_B-zQ?e=FgXY1k | N/A | N/A | The IPMA camera alignment procedure should be performed when any of the following occur: Suspension repair, alignment or modifications | The original glass used on Ford Motor Company vehicles is designed and built to provide optimum fit, function, safety and structural integrity. The quality, performance and safety of aftermarket replacement windshield and side glass may not meet Ford Motor Company’s exacting specifications, and can result in key safety features not functioning properly and reduced customer satisfaction in the performance of their vehicle. For these reasons, Ford Motor Company does not approve the use of aftermarket windshield or side replacement glass. Only by using Ford Original Equipment Carlite replacement glass can you be assured of the fit, function, safety and structural integrity of the repair. | https://calibercollision.sharepoint.com/:b:/g/enterpriseprojects/VehicleServiceInformation/ERGWj33nCPhGhc1vXWj9UGwBQ9igz2m6SH0T3k2ZC-aAQQ?e=KOUkZ1 |  | N/A | 13 | LKA (1) | Lane Keeping System
2018 | Ford | FOCUS | Night Vision Camera | NV | No Calibration Required |  | NV | N/A | No Information Found at this Time | No Info Found |  | N/A | N/A | N/A | N/A | N/A |  | N/A | N/A | NV | N/A
2018 | Ford | FOCUS | Surround View Camera | SVC % | No Calibration Required |  | SVC | N/A | No Information Found at this Time | No Info Found |  | N/A | N/A | N/A | N/A | N/A |  | N/A | N/A | SVC | N/A
2018 | Ford | FUSION | Front Radar | ACC % | Dynamic Calibration - Adaptive Cruise Control |  | ACC (2) | Dynamic | Please ensure enough fuel for an extended drive cycle [The vehicle may need to be driven for up to an hour]. | Min 1/4 Fuel Tank | https://calibercollision.sharepoint.com/:b:/s/O365-Protech-InformationSolutions/EbiRw60cXx9ApzJJ2bLHUh0B2NFAtdfcsxZL9hKAamZoYQ?e=54hSNs | N/A | N/A | N/A | The original glass used on Ford Motor Company vehicles is designed and built to provide optimum fit, function, safety and structural integrity. The quality, performance and safety of aftermarket replacement windshield and side glass may not meet Ford Motor Company’s exacting specifications, and can result in key safety features not functioning properly and reduced customer satisfaction in the performance of their vehicle. For these reasons, Ford Motor Company does not approve the use of aftermarket windshield or side replacement glass. Only by using Ford Original Equipment Carlite replacement glass can you be assured of the fit, function, safety and structural integrity of the repair. | https://calibercollision.sharepoint.com/:b:/g/enterpriseprojects/VehicleServiceInformation/ERGWj33nCPhGhc1vXWj9UGwBQ9igz2m6SH0T3k2ZC-aAQQ?e=KOUkZ1 |  | N/A | 1,11,12,13 | ACC (2) | Cruise Control Module
2018 | Ford | FUSION | Front Radar | AEB % | Dynamic Calibration - Automatic Emergency Braking |  | AEB (2) | Dynamic | Please ensure enough fuel for an extended drive cycle [The vehicle may need to be driven for up to an hour]. | Min 1/4 Fuel Tank | https://calibercollision.sharepoint.com/:b:/s/O365-Protech-InformationSolutions/ET3MOIYZtlVHpwzOa1pJE20BN9LPQNBEnKPsX6wav-jdgA?e=OTjAVd | N/A | N/A | The IPMA camera alignment procedure should be performed when any of the following occur: Suspension repair, alignment or modifications | The original glass used on Ford Motor Company vehicles is designed and built to provide optimum fit, function, safety and structural integrity. The quality, performance and safety of aftermarket replacement windshield and side glass may not meet Ford Motor Company’s exacting specifications, and can result in key safety features not functioning properly and reduced customer satisfaction in the performance of their vehicle. For these reasons, Ford Motor Company does not approve the use of aftermarket windshield or side replacement glass. Only by using Ford Original Equipment Carlite replacement glass can you be assured of the fit, function, safety and structural integrity of the repair. | https://calibercollision.sharepoint.com/:b:/g/enterpriseprojects/VehicleServiceInformation/ERGWj33nCPhGhc1vXWj9UGwBQ9igz2m6SH0T3k2ZC-aAQQ?e=KOUkZ1 |  | N/A | 1,11,12,13 | AEB (2) | Collision Warning And Collision Avoidance System
2018 | Ford | FUSION | Adaptive Headlamps | AHL | No Calibration Required |  | AHL | N/A | No Information Found at this Time | No Info Found |  | N/A | N/A | N/A | N/A | N/A |  | N/A | N/A | AHL | N/A
2018 | Ford | FUSION | Parking Aid Sonar | APA % | Static Calibration - Active Parking Assist |  | APA (1) | Static | No Pre-Qualifications Required for this Calibration Procedure. | No Pre-Quals | https://calibercollision.sharepoint.com/:b:/s/O365-Protech-InformationSolutions/ET3Ji2ckGuFJuBniHk2JSBkBnqa-hMXZp27VRcFlE5b6rg?e=Wg1rfD | N/A | N/A | N/A | N/A | N/A |  | N/A | 1,5,6,7,11,12 | APA | Parking Aid
2018 | Ford | FUSION | Rear Bumper Radar | BSW % | On-Board Calibration - Blind Spot Warning |  | BSW (1) | P&I | Please ensure enough fuel for an extended drive cycle [The vehicle may need to be driven for up to an hour]. | Min 1/4 Fuel Tank | https://calibercollision.sharepoint.com/:b:/s/O365-Protech-InformationSolutions/ES8-XKA7F7NMhdvSG4QdPRcB3DkwLDmr3YUP7sJ37CWXHA?e=H1wfoN | N/A | N/A | N/A | N/A | N/A |  | N/A | 5,6,7 | BSW (1) | Side Obstacle Detection
2018 | Ford | FUSION | Back Up Camera | BUC | No Calibration Required |  | BUC | P&P | no Pre-Qualifications Required for this Calibration Procedure. | No Pre-Quals | https://calibercollision.sharepoint.com/:b:/s/O365-Protech-InformationSolutions/EdP2vqJjcYFLvW5wbwRQVW0BZcrzjddXSyONKu9t7_y8Vg?e=pfoAdP | N/A | N/A | N/A | N/A | N/A |  | N/A | 6 | BUC | Parking Aid
2018 | Ford | FUSION | Windshield Camera | LKA % | Dynamic Calibration - Lane Keep Assist | Dynamic Calibration – Lane Keep Assist | LKA (1) | Dynamic | Please ensure enough fuel for an extended drive cycle [The vehicle may need to be driven for up to an hour]. | Min 1/4 Fuel Tank | https://calibercollision.sharepoint.com/:b:/s/O365-Protech-InformationSolutions/ERFyO-nC6TBJmI8mm7nq0T4BQaDW32vafVKcz3k64i0D_A?e=cwlJcH | N/A | N/A | The IPMA camera alignment procedure should be performed when any of the following occur: Suspension repair, alignment or modifications | The original glass used on Ford Motor Company vehicles is designed and built to provide optimum fit, function, safety and structural integrity. The quality, performance and safety of aftermarket replacement windshield and side glass may not meet Ford Motor Company’s exacting specifications, and can result in key safety features not functioning properly and reduced customer satisfaction in the performance of their vehicle. For these reasons, Ford Motor Company does not approve the use of aftermarket windshield or side replacement glass. Only by using Ford Original Equipment Carlite replacement glass can you be assured of the fit, function, safety and structural integrity of the repair. | https://calibercollision.sharepoint.com/:b:/g/enterpriseprojects/VehicleServiceInformation/ERGWj33nCPhGhc1vXWj9UGwBQ9igz2m6SH0T3k2ZC-aAQQ?e=KOUkZ1 |  | N/A | 13 | LKA (1) | Lane Keeping System
2018 | Ford | FUSION | Night Vision Camera | NV | No Calibration Required |  | NV | N/A | No Information Found at this Time | No Info Found |  | N/A | N/A | N/A | N/A | N/A |  | N/A | N/A | NV | N/A
2018 | Ford | FUSION | Surround View Camera | SVC % | No Calibration Required |  | SVC | N/A | No Information Found at this Time | No Info Found |  | N/A | N/A | N/A | N/A | N/A |  | N/A | N/A | SVC | N/A
2018 | Ford | GT | Front Radar | ACC % | No Calibration Required |  | ACC | N/A | No Information Found at this Time | No Info Found |  | N/A | N/A | N/A | N/A | N/A |  | N/A | N/A | ACC | N/A
2018 | Ford | GT | Front Radar | AEB % | No Calibration Required |  | AEB | N/A | No Information Found at this Time | No Info Found |  | N/A | N/A | N/A | N/A | N/A |  | N/A | N/A | AEB | N/A
2018 | Ford | GT | Adaptive Headlamps | AHL | No Calibration Required |  | AHL | N/A | No Information Found at this Time | No Info Found |  | N/A | N/A | N/A | N/A | N/A |  | N/A | N/A | AHL | N/A
2018 | Ford | GT | Parking Aid Sonar | APA % | No Calibration Required |  | APA | N/A | No Information Found at this Time | No Info Found |  | N/A | N/A | N/A | N/A | N/A |  | N/A | N/A | APA | N/A
2018 | Ford | GT | Rear Bumper Radar | BSW % | No Calibration Required |  | BSW | N/A | No Information Found at this Time | No Info Found |  | N/A | N/A | N/A | N/A | N/A |  | N/A | N/A | BSW | N/A
2018 | Ford | GT | Back Up Camera | BUC | No Calibration Required |  | BUC | P&P | no Pre-Qualifications Required for this Calibration Procedure. | No Pre-Quals | https://calibercollision.sharepoint.com/:b:/s/O365-Protech-InformationSolutions/EU1O2259goNAg7dsEObexUoBqjtvATXmM1YPPe8RIcdv6g?e=NDELJe | N/A | N/A | N/A | N/A | N/A |  | N/A | 6 | BUC | Parking Aid
2018 | Ford | GT | Windshield Camera | LKA % | No Calibration Required | No Calibration Required | LKA | N/A | No Information Found at this Time | No Info Found |  | N/A | N/A | N/A | N/A | N/A |  | N/A | N/A | LKA | N/A
2018 | Ford | GT | Night Vision Camera | NV | No Calibration Required |  | NV | N/A | No Information Found at this Time | No Info Found |  | N/A | N/A | N/A | N/A | N/A |  | N/A | N/A | NV | N/A
2018 | Ford | GT | Surround View Camera | SVC % | No Calibration Required |  | SVC | N/A | No Information Found at this Time | No Info Found |  | N/A | N/A | N/A | N/A | N/A |  | N/A | N/A | SVC | N/A
2018 | Ford | MUSTANG | Front Radar | ACC % | Dynamic Calibration - Adaptive Cruise Control |  | ACC (2) | Dynamic | Please ensure enough fuel for an extended drive cycle [The vehicle may need to be driven for up to an hour]. | Min 1/4 Fuel Tank | https://calibercollision.sharepoint.com/:b:/s/O365-Protech-InformationSolutions/EXAWaNCL9XBDoNxHh9HGo70BYK9CLulwPML8dYfeEeRC7Q?e=WbqiDH | N/A | N/A | N/A | The original glass used on Ford Motor Company vehicles is designed and built to provide optimum fit, function, safety and structural integrity. The quality, performance and safety of aftermarket replacement windshield and side glass may not meet Ford Motor Company’s exacting specifications, and can result in key safety features not functioning properly and reduced customer satisfaction in the performance of their vehicle. For these reasons, Ford Motor Company does not approve the use of aftermarket windshield or side replacement glass. Only by using Ford Original Equipment Carlite replacement glass can you be assured of the fit, function, safety and structural integrity of the repair. | https://calibercollision.sharepoint.com/:b:/g/enterpriseprojects/VehicleServiceInformation/ERGWj33nCPhGhc1vXWj9UGwBQ9igz2m6SH0T3k2ZC-aAQQ?e=KOUkZ1 |  | N/A | 1,11,12,13 | ACC (2) | Cruise Control Module
2018 | Ford | MUSTANG | Front Radar | AEB % | Dynamic Calibration - Automatic Emergency Braking |  | AEB (2) | Dynamic | Please ensure enough fuel for an extended drive cycle [The vehicle may need to be driven for up to an hour]. | Min 1/4 Fuel Tank | https://calibercollision.sharepoint.com/:b:/s/O365-Protech-InformationSolutions/Eb1Q0KPJ_dRNgL16wMoi314BlGvGaqSh8XOu6VqgHKTFTQ?e=f0zbCB | N/A | N/A | The IPMA camera alignment procedure should be performed when any of the following occur: Suspension repair, alignment or modifications | The original glass used on Ford Motor Company vehicles is designed and built to provide optimum fit, function, safety and structural integrity. The quality, performance and safety of aftermarket replacement windshield and side glass may not meet Ford Motor Company’s exacting specifications, and can result in key safety features not functioning properly and reduced customer satisfaction in the performance of their vehicle. For these reasons, Ford Motor Company does not approve the use of aftermarket windshield or side replacement glass. Only by using Ford Original Equipment Carlite replacement glass can you be assured of the fit, function, safety and structural integrity of the repair. | https://calibercollision.sharepoint.com/:b:/g/enterpriseprojects/VehicleServiceInformation/ERGWj33nCPhGhc1vXWj9UGwBQ9igz2m6SH0T3k2ZC-aAQQ?e=KOUkZ1 |  | N/A | 1,11,12,13 | AEB (2) | Collision Warning And Collision Avoidance System
2018 | Ford | MUSTANG | Adaptive Headlamps | AHL | No Calibration Required |  | AHL | N/A | No Information Found at this Time | No Info Found |  | N/A | N/A | N/A | N/A | N/A |  | N/A | N/A | AHL | N/A
2018 | Ford | MUSTANG | Parking Aid Sonar | APA % | Static Calibration - Active Parking Assist |  | APA (1) | Static | No Pre-Qualifications Required for this Calibration Procedure. | No Pre-Quals | https://calibercollision.sharepoint.com/:b:/s/O365-Protech-InformationSolutions/EW2upziy4DpHmYezgWae0swBJovfR3WvIwQLIPswrMf8wA?e=0mLKEv | N/A | N/A | N/A | N/A | N/A |  | N/A | 1,5,6,7,11,12 | APA | Parking Aid
2018 | Ford | MUSTANG | Rear Bumper Radar | BSW % | On-Board Calibration - Blind Spot Warning |  | BSW (1) | P&I | Please ensure enough fuel for an extended drive cycle [The vehicle may need to be driven for up to an hour]. | Min 1/4 Fuel Tank | https://calibercollision.sharepoint.com/:b:/s/O365-Protech-InformationSolutions/EWblqS1QfShIru-5sd0Bsk0Bi7eJ_aqEBd8tJ8EYR2QxEQ?e=MiDxXG | N/A | N/A | N/A | N/A | N/A |  | N/A | 5,6,7 | BSW (1) | Side Obstacle Detection
2018 | Ford | MUSTANG | Back Up Camera | BUC | No Calibration Required |  | BUC | P&P | no Pre-Qualifications Required for this Calibration Procedure. | No Pre-Quals | https://calibercollision.sharepoint.com/:b:/s/O365-Protech-InformationSolutions/EcjbV1rKiU1KmN81lDLOec0B6kIsH5r2j_2cWgSkhYwmhA?e=FjwmqW | N/A | N/A | N/A | N/A | N/A |  | N/A | 6 | BUC | Parking Aid
2018 | Ford | MUSTANG | Windshield Camera | LKA % | Dynamic Calibration - Lane Keep Assist | Dynamic Calibration – Lane Keep Assist | LKA (1) | Dynamic | Please ensure enough fuel for an extended drive cycle [The vehicle may need to be driven for up to an hour]. | Min 1/4 Fuel Tank | https://calibercollision.sharepoint.com/:b:/s/O365-Protech-InformationSolutions/EeHla8Xt2oxAqYRONnjx51YBbX_9P0fdYDl36GHkAwxCUg?e=2Xoeqg | N/A | N/A | The IPMA camera alignment procedure should be performed when any of the following occur: Suspension repair, alignment or modifications | The original glass used on Ford Motor Company vehicles is designed and built to provide optimum fit, function, safety and structural integrity. The quality, performance and safety of aftermarket replacement windshield and side glass may not meet Ford Motor Company’s exacting specifications, and can result in key safety features not functioning properly and reduced customer satisfaction in the performance of their vehicle. For these reasons, Ford Motor Company does not approve the use of aftermarket windshield or side replacement glass. Only by using Ford Original Equipment Carlite replacement glass can you be assured of the fit, function, safety and structural integrity of the repair. | https://calibercollision.sharepoint.com/:b:/g/enterpriseprojects/VehicleServiceInformation/ERGWj33nCPhGhc1vXWj9UGwBQ9igz2m6SH0T3k2ZC-aAQQ?e=KOUkZ1 |  | N/A | 13 | LKA (1) | Image Processing Module A
2018 | Ford | MUSTANG | Night Vision Camera | NV | No Calibration Required |  | NV | N/A | No Information Found at this Time | No Info Found |  | N/A | N/A | N/A | N/A | N/A |  | N/A | N/A | NV | N/A
2018 | Ford | MUSTANG | Surround View Camera | SVC % | No Calibration Required |  | SVC | N/A | No Information Found at this Time | No Info Found |  | N/A | N/A | N/A | N/A | N/A |  | N/A | N/A | SVC | N/A
2018 | Ford | POLICE INTERCEPTOR | Front Radar | ACC % | Dynamic Calibration - Adaptive Cruise Control |  | ACC | Dynamic | Please ensure enough fuel for an extended drive cycle [The vehicle may need to be driven for up to an hour]. | Min 1/4 Fuel Tank | https://calibercollision.sharepoint.com/:b:/g/enterpriseprojects/VehicleServiceInformation/EYBP3hXhyH9EnFGzQ57yqkUBKasp7ogFQR5KITgKJz3ojw?e=zl7hVp | N/A | N/A | N/A | N/A | N/A |  | N/A | 1,11,12 | ACC (1) | Cruise Control Module
2018 | Ford | POLICE INTERCEPTOR | Front Radar | AEB % | Dynamic Calibration - Automatic Emergency Braking |  | AEB | Dynamic | Please ensure enough fuel for an extended drive cycle [The vehicle may need to be driven for up to an hour]. | Min 1/4 Fuel Tank | https://calibercollision.sharepoint.com/:b:/g/enterpriseprojects/VehicleServiceInformation/EUiopQVNsVFEqVt08Rtb1EABIUUgLFW0mARocFuRo6PQ-A?e=ijPuiU | N/A | N/A | N/A | N/A | N/A |  | N/A | 1,11,12 | AEB (1) | Collision Warning And Collision Avoidance System
2018 | Ford | POLICE INTERCEPTOR | Adaptive Headlamps | AHL | No Calibration Required |  | AHL | N/A | No Information Found at this Time | No Info Found |  | N/A | N/A | N/A | N/A | N/A |  | N/A | N/A | AHL | N/A
2018 | Ford | POLICE INTERCEPTOR | Parking Aid Sonar | APA % | Static Calibration - Active Parking Assist |  | APA (1) | Static | No Pre-Qualifications Required for this Calibration Procedure. | No Pre-Quals | https://calibercollision.sharepoint.com/:b:/s/O365-Protech-InformationSolutions/Ea_nlQU-2eBBmiXywjZEYf8B-EoJWGQs93gI1yioRfqh5Q?e=Wwy4xm | N/A | N/A | N/A | N/A | N/A |  | N/A | 1,5,6,7,11,12 | APA | Parking Aid
2018 | Ford | POLICE INTERCEPTOR | Rear Bumper Radar | BSW % | No Calibration Required |  | BSW | N/A | No Information Found at this Time | No Info Found |  | N/A | N/A | N/A | N/A | N/A |  | N/A | N/A | BSW | N/A
2018 | Ford | POLICE INTERCEPTOR | Back Up Camera | BUC | No Calibration Required |  | BUC | P&P | no Pre-Qualifications Required for this Calibration Procedure. | No Pre-Quals | https://calibercollision.sharepoint.com/:b:/s/O365-Protech-InformationSolutions/EXnFbHKgpm9OvqsdsRGb450BqywV_4HbBUztwaSqgzwaNg?e=2cVAwI | N/A | N/A | N/A | N/A | N/A |  | N/A | 6 | BUC | Parking Aid
2018 | Ford | POLICE INTERCEPTOR | Windshield Camera | LKA % | No Calibration Required | No Calibration Required | LKA | N/A | No Information Found at this Time | No Info Found |  | N/A | N/A | N/A | N/A | N/A |  | N/A | N/A | LKA | N/A
2018 | Ford | POLICE INTERCEPTOR | Night Vision Camera | NV | No Calibration Required |  | NV | N/A | No Information Found at this Time | No Info Found |  | N/A | N/A | N/A | N/A | N/A |  | N/A | N/A | NV | N/A
2018 | Ford | POLICE INTERCEPTOR | Surround View Camera | SVC % | No Calibration Required |  | SVC | N/A | No Information Found at this Time | No Info Found |  | N/A | N/A | N/A | N/A | N/A |  | N/A | N/A | SVC | N/A
2018 | Ford | TAURUS | Front Radar | ACC % | Dynamic Calibration - Adaptive Cruise Control |  | ACC (1) | Dynamic | Please ensure enough fuel for an extended drive cycle [The vehicle may need to be driven for up to an hour]. | Min 1/4 Fuel Tank | https://calibercollision.sharepoint.com/:b:/s/O365-Protech-InformationSolutions/EVOqGhGxVxNGtbmk-3jjU8IB-r8Egdt8FomWUnGHQjjIMg?e=5IGC6h | N/A | N/A | N/A | N/A | N/A |  | N/A | 1,11,12 | ACC (1) | Cruise Control Module
2018 | Ford | TAURUS | Front Radar | AEB % | Dynamic Calibration - Automatic Emergency Braking |  | AEB (1) | Dynamic | Please ensure enough fuel for an extended drive cycle [The vehicle may need to be driven for up to an hour]. | Min 1/4 Fuel Tank | https://calibercollision.sharepoint.com/:b:/s/O365-Protech-InformationSolutions/ESJNVCbJgKZKrIT_jyX42QQB5Y8BG_HSNzS_wc_a3xZzvw?e=RsWPOe | N/A | N/A | N/A | N/A | N/A |  | N/A | 1,11,12 | AEB (1) | Collision Warning And Collision Avoidance System
2018 | Ford | TAURUS | Adaptive Headlamps | AHL | No Calibration Required |  | AHL | N/A | No Information Found at this Time | No Info Found |  | N/A | N/A | N/A | N/A | N/A |  | N/A | N/A | AHL | N/A
2018 | Ford | TAURUS | Parking Aid Sonar | APA % | Static Calibration - Active Parking Assist |  | APA (1) | Static | No Pre-Qualifications Required for this Calibration Procedure. | No Pre-Quals | https://calibercollision.sharepoint.com/:b:/s/O365-Protech-InformationSolutions/Ea8kbs70R99JuaWh1wXUTPABUzqTbjcXPdL4pWtzr3elOw?e=Rkqc7v | N/A | N/A | N/A | N/A | N/A |  | N/A | 1,5,6,7,11,12 | APA | Parking Aid
2018 | Ford | TAURUS | Rear Bumper Radar | BSW % | On-Board Calibration - Blind Spot Warning |  | BSW (1) | P&I | Please ensure enough fuel for an extended drive cycle [The vehicle may need to be driven for up to an hour]. | Min 1/4 Fuel Tank | https://calibercollision.sharepoint.com/:b:/s/O365-Protech-InformationSolutions/ET1mUCo1qC9Lj7yYyz5whokBDvS3NnGrkBVvfv57_gYzWw?e=LZLGqS | N/A | N/A | N/A | N/A | N/A |  | N/A | 5,6,7 | BSW (1) | Side Obstacle Detection
2018 | Ford | TAURUS | Back Up Camera | BUC | No Calibration Required |  | BUC | P&P | no Pre-Qualifications Required for this Calibration Procedure. | No Pre-Quals | https://calibercollision.sharepoint.com/:b:/s/O365-Protech-InformationSolutions/ETDXdcS_OGBJqCJAiC4FBv4BlEomArv3gGKnOGoXlcrwEQ?e=sRfc8W | N/A | N/A | N/A | N/A | N/A |  | N/A | 6 | BUC | Parking Aid
2018 | Ford | TAURUS | Windshield Camera | LKA % | Dynamic Calibration - Lane Keep Assist | Dynamic Calibration – Lane Keep Assist | LKA (1) | Dynamic | Please ensure enough fuel for an extended drive cycle [The vehicle may need to be driven for up to an hour]. | Min 1/4 Fuel Tank | https://calibercollision.sharepoint.com/:b:/s/O365-Protech-InformationSolutions/EQyhYMnZqnxGuxVJ6O-dFrEBdUJ-IO15L3u2z2qgnfxrlw?e=3zffjd | N/A | N/A | The IPMA camera alignment procedure should be performed when any of the following occur: Suspension repair, alignment or modifications | The original glass used on Ford Motor Company vehicles is designed and built to provide optimum fit, function, safety and structural integrity. The quality, performance and safety of aftermarket replacement windshield and side glass may not meet Ford Motor Company’s exacting specifications, and can result in key safety features not functioning properly and reduced customer satisfaction in the performance of their vehicle. For these reasons, Ford Motor Company does not approve the use of aftermarket windshield or side replacement glass. Only by using Ford Original Equipment Carlite replacement glass can you be assured of the fit, function, safety and structural integrity of the repair. | https://calibercollision.sharepoint.com/:b:/g/enterpriseprojects/VehicleServiceInformation/ERGWj33nCPhGhc1vXWj9UGwBQ9igz2m6SH0T3k2ZC-aAQQ?e=KOUkZ1 |  | N/A | 13 | LKA (1) | Lane Departure Warning
2018 | Ford | TAURUS | Night Vision Camera | NV | No Calibration Required |  | NV | N/A | No Information Found at this Time | No Info Found |  | N/A | N/A | N/A | N/A | N/A |  | N/A | N/A | NV | N/A
2018 | Ford | TAURUS | Surround View Camera | SVC % | No Calibration Required |  | SVC | N/A | No Information Found at this Time | No Info Found |  | N/A | N/A | N/A | N/A | N/A |  | N/A | N/A | SVC | N/A
2018 | Ford | TRANSIT | Front Radar | ACC % | No Calibration Required |  | ACC | N/A | No Information Found at this Time | No Info Found |  | N/A | N/A | N/A | N/A | N/A |  | N/A | N/A | ACC | N/A
2018 | Ford | TRANSIT | Front Radar | AEB % | No Calibration Required |  | AEB | N/A | No Information Found at this Time | No Info Found |  | N/A | N/A | N/A | N/A | N/A |  | N/A | N/A | AEB | N/A
2018 | Ford | TRANSIT | Adaptive Headlamps | AHL | No Calibration Required |  | AHL | N/A | No Information Found at this Time | No Info Found |  | N/A | N/A | N/A | N/A | N/A |  | N/A | N/A | AHL | N/A
2018 | Ford | TRANSIT | Parking Aid Sonar | APA % | Static Calibration - Active Parking Assist |  | APA (1) | Static | No Pre-Qualifications Required for this Calibration Procedure. | No Pre-Quals | https://calibercollision.sharepoint.com/:b:/s/O365-Protech-InformationSolutions/Eb8jQAObsahEgDHKRZwpBXIB_mQ4L7g0OeQGqMwoXgVHpQ?e=qkAxNM | N/A | N/A | N/A | N/A | N/A |  | N/A | 1,5,6,7,11,12 | APA | Parking Aid
2018 | Ford | TRANSIT | Rear Bumper Radar | BSW % | No Calibration Required |  | BSW | N/A | No Information Found at this Time | No Info Found |  | N/A | N/A | N/A | N/A | N/A |  | N/A | N/A | BSW | N/A
2018 | Ford | TRANSIT | Back Up Camera | BUC | No Calibration Required |  | BUC | P&P | no Pre-Qualifications Required for this Calibration Procedure. | No Pre-Quals | https://calibercollision.sharepoint.com/:b:/s/O365-Protech-InformationSolutions/ET6OW5WXxr1AreDRcFW6Sh4BxhaNqs882znsH17r1fpFcg?e=EyOsif | N/A | N/A | N/A | N/A | N/A |  | N/A | 6 | BUC | Parking Aid
2018 | Ford | TRANSIT | Windshield Camera | LKA % | Dynamic Calibration - Lane Keep Assist | Dynamic Calibration – Lane Keep Assist | LKA (1) | Dynamic | Please ensure enough fuel for an extended drive cycle [The vehicle may need to be driven for up to an hour]. | Min 1/4 Fuel Tank | https://calibercollision.sharepoint.com/:b:/s/O365-Protech-InformationSolutions/EWl6Wp-r9BhJmKZRFtkfKX8BzW4G8ttJ8IWhCAUU3zc9hg?e=w35A91 | N/A | N/A | The IPMA camera alignment procedure should be performed when any of the following occur: Suspension repair, alignment or modifications | The original glass used on Ford Motor Company vehicles is designed and built to provide optimum fit, function, safety and structural integrity. The quality, performance and safety of aftermarket replacement windshield and side glass may not meet Ford Motor Company’s exacting specifications, and can result in key safety features not functioning properly and reduced customer satisfaction in the performance of their vehicle. For these reasons, Ford Motor Company does not approve the use of aftermarket windshield or side replacement glass. Only by using Ford Original Equipment Carlite replacement glass can you be assured of the fit, function, safety and structural integrity of the repair. | https://calibercollision.sharepoint.com/:b:/g/enterpriseprojects/VehicleServiceInformation/ERGWj33nCPhGhc1vXWj9UGwBQ9igz2m6SH0T3k2ZC-aAQQ?e=KOUkZ1 |  | N/A | 13 | LKA (1) | Lane Keeping System
2018 | Ford | TRANSIT | Night Vision Camera | NV | No Calibration Required |  | NV | N/A | No Information Found at this Time | No Info Found |  | N/A | N/A | N/A | N/A | N/A |  | N/A | N/A | NV | N/A
2018 | Ford | TRANSIT | Surround View Camera | SVC % | No Calibration Required |  | SVC | N/A | No Information Found at this Time | No Info Found |  | N/A | N/A | N/A | N/A | N/A |  | N/A | N/A | SVC | N/A
2018 | Ford | TRANSIT CONNECT | Front Radar | ACC % | No Calibration Required |  | ACC | N/A | No Information Found at this Time | No Info Found |  | N/A | N/A | N/A | N/A | N/A |  | N/A | N/A | ACC | N/A
2018 | Ford | TRANSIT CONNECT | Front Radar | AEB % | No Calibration Required |  | AEB | N/A | No Information Found at this Time | No Info Found |  | N/A | N/A | N/A | N/A | N/A |  | N/A | N/A | AEB | N/A
2018 | Ford | TRANSIT CONNECT | Adaptive Headlamps | AHL | No Calibration Required |  | AHL | N/A | No Information Found at this Time | No Info Found |  | N/A | N/A | N/A | N/A | N/A |  | N/A | N/A | AHL | N/A
2018 | Ford | TRANSIT CONNECT | Parking Aid Sonar | APA % | Static Calibration - Active Parking Assist |  | APA (1) | Static | No Pre-Qualifications Required for this Calibration Procedure. | No Pre-Quals | https://calibercollision.sharepoint.com/:b:/s/O365-Protech-InformationSolutions/EQXo_leY0QlDns3-FbTmfFoBbutYux8g9i5ZVVLz5lp9lg?e=8OruEQ | N/A | N/A | N/A | N/A | N/A |  | N/A | 1,5,6,7,11,12 | APA | Parking Aid
2018 | Ford | TRANSIT CONNECT | Rear Bumper Radar | BSW % | On-Board Calibration - Blind Spot Warning |  | BSW (1) | P&I | Please ensure enough fuel for an extended drive cycle [The vehicle may need to be driven for up to an hour]. | Min 1/4 Fuel Tank | https://calibercollision.sharepoint.com/:b:/s/O365-Protech-InformationSolutions/EXVXa9f03YtMkAq8ryr-ZDkBh0qhawJpYr8nm_U3Ec6yxg?e=RxgW8M | N/A | N/A | N/A | N/A | N/A |  | N/A | 5,6,7 | BSW (1) | Side Obstacle Detection
2018 | Ford | TRANSIT CONNECT | Back Up Camera | BUC | No Calibration Required |  | BUC | P&P | No Pre-Qualifications Required for this Calibration Procedure. | No Pre-Quals | https://calibercollision.sharepoint.com/:b:/s/O365-Protech-InformationSolutions/Ed-Koikkp4lIiDqaW8bsR5QBVDd7JpYjnmK8BF9Cs5mHFQ?e=3dT2aw | N/A | N/A | N/A | N/A | N/A |  | N/A | 6 | BUC | Parking Aid
2018 | Ford | TRANSIT CONNECT | Windshield Camera | LKA % | No Calibration Required | No Calibration Required | LKA | N/A | No Information Found at this Time | No Info Found |  | N/A | N/A | N/A | N/A | N/A |  | N/A | N/A | LKA | N/A
2018 | Ford | TRANSIT CONNECT | Night Vision Camera | NV | No Calibration Required |  | NV | N/A | No Information Found at this Time | No Info Found |  | N/A | N/A | N/A | N/A | N/A |  | N/A | N/A | NV | N/A
2018 | Ford | TRANSIT CONNECT | Surround View Camera | SVC % | No Calibration Required |  | SVC | N/A | No Information Found at this Time | No Info Found |  | N/A | N/A | N/A | N/A | N/A |  | N/A | N/A | SVC | N/A
2019 | Ford | ECOSPORT | Front Radar | ACC % | No Calibration Required |  | ACC | N/A | No Information Found at this Time | No Info Found |  | N/A | N/A | N/A | N/A | N/A |  | N/A | N/A | ACC | N/A
2019 | Ford | ECOSPORT | Front Radar | AEB % | No Calibration Required |  | AEB | N/A | No Information Found at this Time | No Info Found |  | N/A | N/A | N/A | N/A | N/A |  | N/A | N/A | AEB | N/A
2019 | Ford | ECOSPORT | Adaptive Headlamps | AHL | No Calibration Required |  | AHL | N/A | No Information Found at this Time | No Info Found |  | N/A | N/A | N/A | N/A | N/A |  | N/A | N/A | AHL | N/A
2019 | Ford | ECOSPORT | Parking Aid Sonar | APA % | Static Calibration - Active Parking Assist |  | APA (2) | Static | No Pre-Qualifications Required for this Calibration Procedure. | No Pre-Quals | https://calibercollision.sharepoint.com/:b:/s/O365-Protech-InformationSolutions/Eb72Ov_c7g1Jqrdm5inMYW8BYLdI-AsopjuMihc6YOU-Jw?e=JTVIya | N/A | N/A | N/A | N/A | N/A |  | N/A | 1,5,6,7,11,12 | APA | Parking Aid
2019 | Ford | ECOSPORT | Rear Bumper Radar | BSW % | On-Board Calibration - Blind Spot Warning |  | BSW (1) | P&I | Please ensure enough fuel for an extended drive cycle [The vehicle may need to be driven for up to an hour]. | Min 1/4 Fuel Tank | https://calibercollision.sharepoint.com/:b:/s/O365-Protech-InformationSolutions/EcajOcMmZ69AkzPX7B9yVagBtdmDvv7WNvQe_Wd_18OOTQ?e=tgZ8wZ | N/A | N/A | N/A | N/A | N/A |  | N/A | 5,6,7 | BSW (1) | Side Obstacle Detection
2019 | Ford | ECOSPORT | Back Up Camera | BUC | No Calibration Required |  | BUC | P&P | no Pre-Qualifications Required for this Calibration Procedure. | No Pre-Quals | https://calibercollision.sharepoint.com/:b:/s/O365-Protech-InformationSolutions/ERhmTsqlrVNLk5E2EZE8gJcBjH5uO4ow3xxpLjQZgBbCnA?e=YBQv0o | N/A | N/A | N/A | N/A | N/A |  | N/A | 6 | BUC | Parking Aid
2019 | Ford | ECOSPORT | Windshield Camera | LKA % | No Calibration Required | No Calibration Required | LKA | N/A | No Information Found at this Time | No Info Found |  | N/A | N/A | N/A | N/A | N/A |  | N/A | N/A | LKA | N/A
2019 | Ford | ECOSPORT | Night Vision Camera | NV | No Calibration Required |  | NV | N/A | No Information Found at this Time | No Info Found |  | N/A | N/A | N/A | N/A | N/A |  | N/A | N/A | NV | N/A
2019 | Ford | ECOSPORT | Surround View Camera | SVC % | No Calibration Required |  | SVC | N/A | No Information Found at this Time | No Info Found |  | N/A | N/A | N/A | N/A | N/A |  | N/A | N/A | SVC | N/A
2019 | Ford | EDGE | Front Radar | ACC % | Dynamic Calibration - Adaptive Cruise Control |  | ACC (2) | Dynamic | Please ensure enough fuel for an extended drive cycle [The vehicle may need to be driven for up to an hour]. | Min 1/4 Fuel Tank | https://calibercollision.sharepoint.com/:b:/s/O365-Protech-InformationSolutions/ETsVIFpVlC9CuSU3WAaIxjIBDP9dh5lWT9zwFeZMshMgGg?e=TmUyzd | N/A | N/A | N/A | The original glass used on Ford Motor Company vehicles is designed and built to provide optimum fit, function, safety and structural integrity. The quality, performance and safety of aftermarket replacement windshield and side glass may not meet Ford Motor Company’s exacting specifications, and can result in key safety features not functioning properly and reduced customer satisfaction in the performance of their vehicle. For these reasons, Ford Motor Company does not approve the use of aftermarket windshield or side replacement glass. Only by using Ford Original Equipment Carlite replacement glass can you be assured of the fit, function, safety and structural integrity of the repair. | https://calibercollision.sharepoint.com/:b:/g/enterpriseprojects/VehicleServiceInformation/ERGWj33nCPhGhc1vXWj9UGwBQ9igz2m6SH0T3k2ZC-aAQQ?e=KOUkZ1 |  | N/A | 1,11,12,13 | ACC (2) | Cruise Control Module
2019 | Ford | EDGE | Front Radar | AEB % | Dynamic Calibration - Automatic Emergency Braking |  | AEB (2) | Dynamic | Please ensure enough fuel for an extended drive cycle [The vehicle may need to be driven for up to an hour]. | Min 1/4 Fuel Tank | https://calibercollision.sharepoint.com/:b:/s/O365-Protech-InformationSolutions/EXe2k_2OzQJCtdr3jFN7PlYByTwd7zQOyNIWFTGWt3u72Q?e=r4hIDo | N/A | N/A | N/A | The original glass used on Ford Motor Company vehicles is designed and built to provide optimum fit, function, safety and structural integrity. The quality, performance and safety of aftermarket replacement windshield and side glass may not meet Ford Motor Company’s exacting specifications, and can result in key safety features not functioning properly and reduced customer satisfaction in the performance of their vehicle. For these reasons, Ford Motor Company does not approve the use of aftermarket windshield or side replacement glass. Only by using Ford Original Equipment Carlite replacement glass can you be assured of the fit, function, safety and structural integrity of the repair. | https://calibercollision.sharepoint.com/:b:/g/enterpriseprojects/VehicleServiceInformation/ERGWj33nCPhGhc1vXWj9UGwBQ9igz2m6SH0T3k2ZC-aAQQ?e=KOUkZ1 |  | N/A | 1,11,12,13 | AEB (2) | Collision Warning And Collision Avoidance System
2019 | Ford | EDGE | Adaptive Headlamps | AHL | Static Calibration - Intelligent Headlamps |  | AHL | Static | Please ensure the vehicle is unloaded of all non-factory weight. | Cargo & Passenger Area Empty | https://calibercollision.sharepoint.com/:b:/s/O365-Protech-InformationSolutions/EeN75c4Sb8ZGpsQgyaGXOx4BwLG-HiRqbqY5LMMx7WkEpQ?e=aJeaEN | N/A | N/A | N/A | N/A | N/A |  | N/A | N/A | AHL | Adaptive Front Lighting
2019 | Ford | EDGE | Parking Aid Sonar | APA % | Static Calibration - Active Parking Assist |  | APA (1) | Static | No Pre-Qualifications Required for this Calibration Procedure. | No Pre-Quals | https://calibercollision.sharepoint.com/:b:/s/O365-Protech-InformationSolutions/EZlhQeitoCBAq66AxFsWqskBIykIWFIIFMVFo--uWrqaDg?e=VbjDKz | N/A | N/A | N/A | N/A | N/A |  | N/A | 1,5,6,7,11,12 | APA | Parking Aid
2019 | Ford | EDGE | Rear Bumper Radar | BSW % | On-Board Calibration - Blind Spot Warning |  | BSW (1) | P&I | Please ensure enough fuel for an extended drive cycle [The vehicle may need to be driven for up to an hour]. | Min 1/4 Fuel Tank | https://calibercollision.sharepoint.com/:b:/s/O365-Protech-InformationSolutions/EV6nQ7361rlGpNB4RzdOnUMBgrGqRxHmFxb-zmwY-K_lRA?e=e3bAro | N/A | N/A | N/A | N/A | N/A |  | N/A | 5,6,7 | BSW (1) | Side Obstacle Detection
2019 | Ford | EDGE | Back Up Camera | BUC | No Calibration Required |  | BUC | P&P | no Pre-Qualifications Required for this Calibration Procedure. | No Pre-Quals | https://calibercollision.sharepoint.com/:b:/s/O365-Protech-InformationSolutions/Ebj3DO6ZTrVMkr54W4ZFQEIBrIynVAgtWy4DbJ2Tb_5GLw?e=82zFUO | N/A | N/A | N/A | N/A | N/A |  | N/A | 6 | BUC | Parking Aid
2019 | Ford | EDGE | Windshield Camera | LKA % | Dynamic Calibration - Lane Keep Assist | Dynamic Calibration – Lane Keep Assist | LKA (1) | Dynamic | Please ensure enough fuel for an extended drive cycle [The vehicle may need to be driven for up to an hour]. | Min 1/4 Fuel Tank | https://calibercollision.sharepoint.com/:b:/s/O365-Protech-InformationSolutions/EWDe1HIvRR1Ckt7ojQJShKsBVrN2w8v0o5iX2kFn0Fofkg?e=L7zbZf | N/A | N/A | The IPMA camera alignment procedure should be performed when any of the following occur: Suspension repair, alignment or modifications | The original glass used on Ford Motor Company vehicles is designed and built to provide optimum fit, function, safety and structural integrity. The quality, performance and safety of aftermarket replacement windshield and side glass may not meet Ford Motor Company’s exacting specifications, and can result in key safety features not functioning properly and reduced customer satisfaction in the performance of their vehicle. For these reasons, Ford Motor Company does not approve the use of aftermarket windshield or side replacement glass. Only by using Ford Original Equipment Carlite replacement glass can you be assured of the fit, function, safety and structural integrity of the repair. | https://calibercollision.sharepoint.com/:b:/g/enterpriseprojects/VehicleServiceInformation/ERGWj33nCPhGhc1vXWj9UGwBQ9igz2m6SH0T3k2ZC-aAQQ?e=KOUkZ1 |  | N/A | 13 | LKA (1) | Image Processing Module A
2019 | Ford | EDGE | Night Vision Camera | NV | No Calibration Required |  | NV | N/A | No Information Found at this Time | No Info Found |  | N/A | N/A | N/A | N/A | N/A |  | N/A | N/A | NV | N/A
2019 | Ford | EDGE | Surround View Camera | SVC % | Static Calibration - Surround View (Toy/For/Niss) |  | SVC (2) | Static | No Pre-Qualifications Required for this Calibration Procedure. | No Pre-Quals | https://calibercollision.sharepoint.com/:b:/s/O365-Protech-InformationSolutions/EYAKhB8BLNBMiNNLjiJhGhYBcdSkrNZuznZTdTUPbX7O0A?e=gUHkn3 | N/A | N/A | N/A | N/A | N/A |  | N/A | 3,6,9,12 | SVC | Parking Aid
2019 | Ford | ESCAPE | Front Radar | ACC % | Dynamic Calibration - Adaptive Cruise Control |  | ACC (1) | Dynamic | Please ensure enough fuel for an extended drive cycle [The vehicle may need to be driven for up to an hour]. | Min 1/4 Fuel Tank | https://calibercollision.sharepoint.com/:b:/s/O365-Protech-InformationSolutions/ERcazzi6o-tFgZGkfLlf7jIBuErDHRMafa_Wslq8UR_4PA?e=IVGYtI | N/A | N/A | N/A | The original glass used on Ford Motor Company vehicles is designed and built to provide optimum fit, function, safety and structural integrity. The quality, performance and safety of aftermarket replacement windshield and side glass may not meet Ford Motor Company’s exacting specifications, and can result in key safety features not functioning properly and reduced customer satisfaction in the performance of their vehicle. For these reasons, Ford Motor Company does not approve the use of aftermarket windshield or side replacement glass. Only by using Ford Original Equipment Carlite replacement glass can you be assured of the fit, function, safety and structural integrity of the repair. | https://calibercollision.sharepoint.com/:b:/g/enterpriseprojects/VehicleServiceInformation/ERGWj33nCPhGhc1vXWj9UGwBQ9igz2m6SH0T3k2ZC-aAQQ?e=KOUkZ1 |  | N/A | 1,11,12,13 | ACC (1) | Cruise Control Module
2019 | Ford | ESCAPE | Front Radar | AEB % | Dynamic Calibration - Automatic Emergency Braking |  | AEB (1) | Dynamic | Please ensure enough fuel for an extended drive cycle [The vehicle may need to be driven for up to an hour]. | Min 1/4 Fuel Tank | https://calibercollision.sharepoint.com/:b:/s/O365-Protech-InformationSolutions/EeR0nq4cZ2FOrRV5TR2JP2kBsqgCOLy03fCoylsBomyRPw?e=Y1OoZR | N/A | N/A | N/A | The original glass used on Ford Motor Company vehicles is designed and built to provide optimum fit, function, safety and structural integrity. The quality, performance and safety of aftermarket replacement windshield and side glass may not meet Ford Motor Company’s exacting specifications, and can result in key safety features not functioning properly and reduced customer satisfaction in the performance of their vehicle. For these reasons, Ford Motor Company does not approve the use of aftermarket windshield or side replacement glass. Only by using Ford Original Equipment Carlite replacement glass can you be assured of the fit, function, safety and structural integrity of the repair. | https://calibercollision.sharepoint.com/:b:/g/enterpriseprojects/VehicleServiceInformation/ERGWj33nCPhGhc1vXWj9UGwBQ9igz2m6SH0T3k2ZC-aAQQ?e=KOUkZ1 |  | N/A | 1,11,12,13 | AEB (1) | Collision Warning And Collision Avoidance System
2019 | Ford | ESCAPE | Adaptive Headlamps | AHL | No Calibration Required |  | AHL | N/A | No Information Found at this Time | No Info Found |  | N/A | N/A | N/A | N/A | N/A |  | N/A | N/A | AHL | N/A
2019 | Ford | ESCAPE | Parking Aid Sonar | APA % | Static Calibration - Active Parking Assist |  | APA (1) | Static | No Pre-Qualifications Required for this Calibration Procedure. | No Pre-Quals | https://calibercollision.sharepoint.com/:b:/s/O365-Protech-InformationSolutions/EesbsF6JqTJAkQsvuyrkpYIBqaNgla-fdPr4Foof0SFvMA?e=FmL2DJ | N/A | N/A | N/A | N/A | N/A |  | N/A | 1,5,6,7,11,12 | APA | Parking Aid
2019 | Ford | ESCAPE | Rear Bumper Radar | BSW % | On-Board Calibration - Blind Spot Warning |  | BSW (1) | P&I | Please ensure enough fuel for an extended drive cycle [The vehicle may need to be driven for up to an hour]. | Min 1/4 Fuel Tank | https://calibercollision.sharepoint.com/:b:/s/O365-Protech-InformationSolutions/EUY54c9EFRFClGMjFIgsJccBUACaEl39Cldgnji9_Vs0Jg?e=Wiynom | N/A | N/A | N/A | N/A | N/A |  | N/A | 5,6,7 | BSW (1) | Side Obstacle Detection
2019 | Ford | ESCAPE | Back Up Camera | BUC | No Calibration Required |  | BUC | P&P | no Pre-Qualifications Required for this Calibration Procedure. | No Pre-Quals | https://calibercollision.sharepoint.com/:b:/s/O365-Protech-InformationSolutions/EXLwXM2I_HVPmmLw6eHmh9oBc3ljRK2gn2cE9RndzAlQvw?e=et87H7 | N/A | N/A | N/A | N/A | N/A |  | N/A | 6 | BUC | Parking Aid
2019 | Ford | ESCAPE | Windshield Camera | LKA % | Dynamic Calibration - Lane Keep Assist | Dynamic Calibration – Lane Keep Assist | LKA (1) | Dynamic | Please ensure enough fuel for an extended drive cycle [The vehicle may need to be driven for up to an hour]. | Min 1/4 Fuel Tank | https://calibercollision.sharepoint.com/:b:/s/O365-Protech-InformationSolutions/EQWOECwcOelKgW9fQqgj2uwBX6Vg6krGX_4kYxb1fhCqVw?e=oWDbrP | N/A | N/A | The IPMA camera alignment procedure should be performed when any of the following occur: Suspension repair, alignment or modifications | The original glass used on Ford Motor Company vehicles is designed and built to provide optimum fit, function, safety and structural integrity. The quality, performance and safety of aftermarket replacement windshield and side glass may not meet Ford Motor Company’s exacting specifications, and can result in key safety features not functioning properly and reduced customer satisfaction in the performance of their vehicle. For these reasons, Ford Motor Company does not approve the use of aftermarket windshield or side replacement glass. Only by using Ford Original Equipment Carlite replacement glass can you be assured of the fit, function, safety and structural integrity of the repair. | https://calibercollision.sharepoint.com/:b:/g/enterpriseprojects/VehicleServiceInformation/ERGWj33nCPhGhc1vXWj9UGwBQ9igz2m6SH0T3k2ZC-aAQQ?e=KOUkZ1 |  | N/A | 13 | LKA (1) | Image Processing Module A
2019 | Ford | ESCAPE | Night Vision Camera | NV | No Calibration Required |  | NV | N/A | No Information Found at this Time | No Info Found |  | N/A | N/A | N/A | N/A | N/A |  | N/A | N/A | NV | N/A
2019 | Ford | ESCAPE | Surround View Camera | SVC % | No Calibration Required |  | SVC | N/A | No Information Found at this Time | No Info Found |  | N/A | N/A | N/A | N/A | N/A |  | N/A | N/A | SVC | N/A
2019 | Ford | EXPEDITION | Front Radar | ACC % | Dynamic Calibration - Adaptive Cruise Control |  | ACC (2) | Dynamic | Please ensure enough fuel for an extended drive cycle [The vehicle may need to be driven for up to an hour]. | Min 1/4 Fuel Tank | https://calibercollision.sharepoint.com/:b:/s/O365-Protech-InformationSolutions/EQdliBbk_sJOhB-kl-zQXY4B5cPtqT7FWxG9yIqXpaj4Tw?e=zNOMcF | N/A | N/A | The IPMA camera alignment procedure should be performed when any of the following occur: Suspension repair, alignment or modifications | The original glass used on Ford Motor Company vehicles is designed and built to provide optimum fit, function, safety and structural integrity. The quality, performance and safety of aftermarket replacement windshield and side glass may not meet Ford Motor Company’s exacting specifications, and can result in key safety features not functioning properly and reduced customer satisfaction in the performance of their vehicle. For these reasons, Ford Motor Company does not approve the use of aftermarket windshield or side replacement glass. Only by using Ford Original Equipment Carlite replacement glass can you be assured of the fit, function, safety and structural integrity of the repair. | https://calibercollision.sharepoint.com/:b:/g/enterpriseprojects/VehicleServiceInformation/ERGWj33nCPhGhc1vXWj9UGwBQ9igz2m6SH0T3k2ZC-aAQQ?e=KOUkZ1 |  | N/A | 1,11,12,13 | ACC (2) | Cruise Control Module
2019 | Ford | EXPEDITION | Front Radar | AEB % | Dynamic Calibration - Automatic Emergency Braking |  | AEB (2) | Dynamic | Please ensure enough fuel for an extended drive cycle [The vehicle may need to be driven for up to an hour]. | Min 1/4 Fuel Tank | https://calibercollision.sharepoint.com/:b:/s/O365-Protech-InformationSolutions/EYMhAfBGiItLvYD9WDJByoMBSyobaFj4ysL4BTknl8QWhA?e=O3MrP4 | N/A | N/A | The IPMA camera alignment procedure should be performed when any of the following occur: Suspension repair, alignment or modifications | The original glass used on Ford Motor Company vehicles is designed and built to provide optimum fit, function, safety and structural integrity. The quality, performance and safety of aftermarket replacement windshield and side glass may not meet Ford Motor Company’s exacting specifications, and can result in key safety features not functioning properly and reduced customer satisfaction in the performance of their vehicle. For these reasons, Ford Motor Company does not approve the use of aftermarket windshield or side replacement glass. Only by using Ford Original Equipment Carlite replacement glass can you be assured of the fit, function, safety and structural integrity of the repair. | https://calibercollision.sharepoint.com/:b:/g/enterpriseprojects/VehicleServiceInformation/ERGWj33nCPhGhc1vXWj9UGwBQ9igz2m6SH0T3k2ZC-aAQQ?e=KOUkZ1 |  | N/A | 1,11,12,13 | AEB (2) | Collision Warning And Collision Avoidance System
2019 | Ford | EXPEDITION | Adaptive Headlamps | AHL | No Calibration Required |  | AHL | N/A | No Information Found at this Time | No Info Found |  | N/A | N/A | N/A | N/A | N/A |  | N/A | N/A | AHL | N/A
2019 | Ford | EXPEDITION | Parking Aid Sonar | APA % | Static Calibration - Active Parking Assist |  | APA (1) | Static | No Pre-Qualifications Required for this Calibration Procedure. | No Pre-Quals | https://calibercollision.sharepoint.com/:b:/s/O365-Protech-InformationSolutions/EWmiiqCs1bFPlBKbD3zFG1UBuFg-VYohLyFfJ-EYS2wCHw?e=PlXbuB | N/A | N/A | N/A | N/A | N/A |  | N/A | 1,5,6,7,11,12 | APA | Parking Aid
2019 | Ford | EXPEDITION | Rear Bumper Radar | BSW % | On-Board Calibration - Blind Spot Warning |  | BSW (1) | P&I | Please ensure enough fuel for an extended drive cycle [The vehicle may need to be driven for up to an hour]. | Min 1/4 Fuel Tank | https://calibercollision.sharepoint.com/:b:/s/O365-Protech-InformationSolutions/EU8mzLs9Zr9Bg2LP6XceZdQBGhQc5qATYex_kP6tl6gJyQ?e=Ng0fFC | N/A | N/A | N/A | N/A | N/A |  | N/A | 5,6,7 | BSW (1) | Side Obstacle Detection
2019 | Ford | EXPEDITION | Back Up Camera | BUC | No Calibration Required |  | BUC | P&P | no Pre-Qualifications Required for this Calibration Procedure. | No Pre-Quals | https://calibercollision.sharepoint.com/:b:/s/O365-Protech-InformationSolutions/EQQfjq6XB4hOjM6hJuDbGkwB7MJ1jNHcf453NfKSQH01bA?e=X2znXG | N/A | N/A | N/A | N/A | N/A |  | N/A | 6 | BUC | Parking Aid
2019 | Ford | EXPEDITION | Windshield Camera | LKA % | Dynamic Calibration - Lane Keep Assist | Dynamic Calibration – Lane Keep Assist | LKA (1) | Dynamic | Please ensure enough fuel for an extended drive cycle [The vehicle may need to be driven for up to an hour]. | Min 1/4 Fuel Tank | https://calibercollision.sharepoint.com/:b:/s/O365-Protech-InformationSolutions/EciRa-MRYwRLkkcvJGBiEncBfGSGn4kU0H2eUB6SO-_mOg?e=EDP3rC | N/A | N/A | The IPMA camera alignment procedure should be performed when any of the following occur: Suspension repair, alignment or modifications | The original glass used on Ford Motor Company vehicles is designed and built to provide optimum fit, function, safety and structural integrity. The quality, performance and safety of aftermarket replacement windshield and side glass may not meet Ford Motor Company’s exacting specifications, and can result in key safety features not functioning properly and reduced customer satisfaction in the performance of their vehicle. For these reasons, Ford Motor Company does not approve the use of aftermarket windshield or side replacement glass. Only by using Ford Original Equipment Carlite replacement glass can you be assured of the fit, function, safety and structural integrity of the repair. | https://calibercollision.sharepoint.com/:b:/g/enterpriseprojects/VehicleServiceInformation/ERGWj33nCPhGhc1vXWj9UGwBQ9igz2m6SH0T3k2ZC-aAQQ?e=KOUkZ1 |  | N/A | 13 | LKA (1) | Image Processing Module A
2019 | Ford | EXPEDITION | Night Vision Camera | NV | No Calibration Required |  | NV | N/A | No Information Found at this Time | No Info Found |  | N/A | N/A | N/A | N/A | N/A |  | N/A | N/A | NV | N/A
2019 | Ford | EXPEDITION | Surround View Camera | SVC % | Static Calibration - Surround View |  | SVC (1) | Static | No Pre-Qualifications Required for this Calibration Procedure. | No Pre-Quals | https://calibercollision.sharepoint.com/:b:/s/O365-Protech-InformationSolutions/EbwHSqRkBMdApgx0lYehUOEBELAtse4k-i8AHPPQiOHvEA?e=PWX9j8 | N/A | N/A | N/A | N/A | N/A |  | N/A | 3,6,9,12 | SVC | Parking Aid
2019 | Ford | EXPLORER | Front Radar | ACC % | Dynamic Calibration - Adaptive Cruise Control |  | ACC (1) | Dynamic | Please ensure enough fuel for an extended drive cycle [The vehicle may need to be driven for up to an hour]. | Min 1/4 Fuel Tank | https://calibercollision.sharepoint.com/:b:/s/O365-Protech-InformationSolutions/ET0AWOckVk1Pna0dv1Cp100BagwBPClKg8o6rC5lQFmlJA?e=woOP2E | N/A | N/A | N/A | N/A | N/A |  | N/A | 1,11,12 | ACC (1) | Cruise Control Module
2019 | Ford | EXPLORER | Front Radar | AEB % | Dynamic Calibration - Automatic Emergency Braking |  | AEB (1) | Dynamic | Please ensure enough fuel for an extended drive cycle [The vehicle may need to be driven for up to an hour]. | Min 1/4 Fuel Tank | https://calibercollision.sharepoint.com/:b:/s/O365-Protech-InformationSolutions/EbV81uBxaMdNkqxQuGctohIB73mqZlT8P36wA5OzE9r79w?e=RgyDds | N/A | N/A | N/A | N/A | N/A |  | N/A | 1,11,12 | AEB (1) | Collision Warning And Collision Avoidance System
2019 | Ford | EXPLORER | Adaptive Headlamps | AHL | No Calibration Required |  | AHL | N/A | No Information Found at this Time | No Info Found |  | N/A | N/A | N/A | N/A | N/A |  | N/A | N/A | AHL | N/A
2019 | Ford | EXPLORER | Parking Aid Sonar | APA % | Static Calibration - Active Parking Assist |  | APA (1) | Static | No Pre-Qualifications Required for this Calibration Procedure. | No Pre-Quals | https://calibercollision.sharepoint.com/:b:/s/O365-Protech-InformationSolutions/ER6UBGLQwohKt9H3S82bvoMB9A6xtz-lPiv7umWSrr9Hfg?e=bCI4Hr | N/A | N/A | N/A | N/A | N/A |  | N/A | 1,5,6,7,11,12 | APA | Parking Aid
2019 | Ford | EXPLORER | Rear Bumper Radar | BSW % | On-Board Calibration - Blind Spot Warning |  | BSW (1) | P&I | Please ensure enough fuel for an extended drive cycle [The vehicle may need to be driven for up to an hour]. | Min 1/4 Fuel Tank | https://calibercollision.sharepoint.com/:b:/s/O365-Protech-InformationSolutions/EZKyPjnFijRKmSl2mQ5X6DMBGfgzwwZf4qfZmWZgOdwmUA?e=8FckGz | N/A | N/A | N/A | N/A | N/A |  | N/A | 5,6,7 | BSW (1) | Side Obstacle Detection
2019 | Ford | EXPLORER | Back Up Camera | BUC | No Calibration Required |  | BUC | P&P | no Pre-Qualifications Required for this Calibration Procedure. | No Pre-Quals | https://calibercollision.sharepoint.com/:b:/s/O365-Protech-InformationSolutions/EdEKcaggj2hNniey5cUKYd0BCx2pnuEwC8OnGp07Q3sWtg?e=2E8lvQ | N/A | N/A | N/A | N/A | N/A |  | N/A | 6 | BUC | Parking Aid
2019 | Ford | EXPLORER | Windshield Camera | LKA % | Dynamic Calibration - Lane Keep Assist | Dynamic Calibration – Lane Keep Assist | LKA (1) | Dynamic | Please ensure enough fuel for an extended drive cycle [The vehicle may need to be driven for up to an hour]. | Min 1/4 Fuel Tank | https://calibercollision.sharepoint.com/:b:/s/O365-Protech-InformationSolutions/EdTOrBPsTJhOpnch9cNVAWEBb7ozWs00nNplBgVfKbvvFA?e=0aODG7 | N/A | N/A | The IPMA camera alignment procedure should be performed when any of the following occur: Suspension repair, alignment or modifications | The original glass used on Ford Motor Company vehicles is designed and built to provide optimum fit, function, safety and structural integrity. The quality, performance and safety of aftermarket replacement windshield and side glass may not meet Ford Motor Company’s exacting specifications, and can result in key safety features not functioning properly and reduced customer satisfaction in the performance of their vehicle. For these reasons, Ford Motor Company does not approve the use of aftermarket windshield or side replacement glass. Only by using Ford Original Equipment Carlite replacement glass can you be assured of the fit, function, safety and structural integrity of the repair. | https://calibercollision.sharepoint.com/:b:/g/enterpriseprojects/VehicleServiceInformation/ERGWj33nCPhGhc1vXWj9UGwBQ9igz2m6SH0T3k2ZC-aAQQ?e=KOUkZ1 |  | N/A | 13 | LKA (1) | Lane Keeping System
2019 | Ford | EXPLORER | Night Vision Camera | NV | No Calibration Required |  | NV | N/A | No Information Found at this Time | No Info Found |  | N/A | N/A | N/A | N/A | N/A |  | N/A | N/A | NV | N/A
2019 | Ford | EXPLORER | Surround View Camera | SVC % | Static Calibration - Surround View |  | SVC (2) | Static | No Pre-Qualifications Required for this Calibration Procedure. | No Pre-Quals | https://calibercollision.sharepoint.com/:b:/s/O365-Protech-InformationSolutions/EfAP3QN0l1RPpgifrhLTgpgBJKdPt-kxygkPhZ1hUdjIDw?e=4hJeic | N/A | N/A | N/A | N/A | N/A |  | N/A | 3,6,9,12 | SVC | Parking Aid
2019 | Ford | F-150 | Front Radar | ACC % | Dynamic Calibration - Adaptive Cruise Control |  | ACC (2) | Dynamic | Please ensure enough fuel for an extended drive cycle [The vehicle may need to be driven for up to an hour]. | Min 1/4 Fuel Tank | https://calibercollision.sharepoint.com/:b:/s/O365-Protech-InformationSolutions/EbqwgNW-hyFDkngDBhEWWEsBiyCuXw7Gy6B5zFKiiLiyRQ?e=GZkYoH | N/A | N/A | N/A | The original glass used on Ford Motor Company vehicles is designed and built to provide optimum fit, function, safety and structural integrity. The quality, performance and safety of aftermarket replacement windshield and side glass may not meet Ford Motor Company’s exacting specifications, and can result in key safety features not functioning properly and reduced customer satisfaction in the performance of their vehicle. For these reasons, Ford Motor Company does not approve the use of aftermarket windshield or side replacement glass. Only by using Ford Original Equipment Carlite replacement glass can you be assured of the fit, function, safety and structural integrity of the repair. | https://calibercollision.sharepoint.com/:b:/g/enterpriseprojects/VehicleServiceInformation/ERGWj33nCPhGhc1vXWj9UGwBQ9igz2m6SH0T3k2ZC-aAQQ?e=KOUkZ1 |  | N/A | 1,11,12,13 | ACC (2) | Cruise Control Module
2019 | Ford | F-150 | Front Radar | AEB % | Dynamic Calibration - Automatic Emergency Braking |  | AEB (2) | Dynamic | Please ensure enough fuel for an extended drive cycle [The vehicle may need to be driven for up to an hour]. | Min 1/4 Fuel Tank | https://calibercollision.sharepoint.com/:b:/s/O365-Protech-InformationSolutions/EdSaPXqqn8lOpvSQU3EUaRkBnxM-wRPjsrTMtVt0kCIGSg?e=XVSr2d | N/A | N/A | The IPMA camera alignment procedure should be performed when any of the following occur: Suspension repair, alignment or modifications | The original glass used on Ford Motor Company vehicles is designed and built to provide optimum fit, function, safety and structural integrity. The quality, performance and safety of aftermarket replacement windshield and side glass may not meet Ford Motor Company’s exacting specifications, and can result in key safety features not functioning properly and reduced customer satisfaction in the performance of their vehicle. For these reasons, Ford Motor Company does not approve the use of aftermarket windshield or side replacement glass. Only by using Ford Original Equipment Carlite replacement glass can you be assured of the fit, function, safety and structural integrity of the repair. | https://calibercollision.sharepoint.com/:b:/g/enterpriseprojects/VehicleServiceInformation/ERGWj33nCPhGhc1vXWj9UGwBQ9igz2m6SH0T3k2ZC-aAQQ?e=KOUkZ1 |  | N/A | 1,11,12,13 | AEB (2) | Collision Warning And Collision Avoidance System
2019 | Ford | F-150 | Adaptive Headlamps | AHL | No Calibration Required |  | AHL | N/A | No Information Found at this Time | No Info Found |  | N/A | N/A | N/A | N/A | N/A |  | N/A | N/A | AHL | N/A
2019 | Ford | F-150 | Parking Aid Sonar | APA % | Static Calibration - Active Parking Assist |  | APA (1) | Static | No Pre-Qualifications Required for this Calibration Procedure. | No Pre-Quals | https://calibercollision.sharepoint.com/:b:/s/O365-Protech-InformationSolutions/EaYKP8bd3tVHj4ZwaFGf_bYBMkdDXbgO4a9t2rYhsPaVmA?e=PHMMQN | N/A | N/A | N/A | N/A | N/A |  | N/A | 1,5,6,7,11,12 | APA | Parking Aid
2019 | Ford | F-150 | Rear Bumper Radar | BSW % | On-Board Calibration - Blind Spot Warning |  | BSW (2) | P&I | Please ensure enough fuel for an extended drive cycle [The vehicle may need to be driven for up to an hour]. | Min 1/4 Fuel Tank | https://calibercollision.sharepoint.com/:b:/s/O365-Protech-InformationSolutions/EQONv0x07QZBhi-2U5ISs9sBfQFpMEmIVchWv6dIpGneJA?e=oSDN0z | N/A | N/A | N/A | N/A | N/A |  | N/A | 5,6,7 | BSW (2) | Side Obstacle Detection
2019 | Ford | F-150 | Back Up Camera | BUC | No Calibration Required |  | BUC | P&P | no Pre-Qualifications Required for this Calibration Procedure. | No Pre-Quals | https://calibercollision.sharepoint.com/:b:/s/O365-Protech-InformationSolutions/EXU5iqW0B7BIhnlR0-lTse0B2UNxBM4ir8CtqMpnjW_AYA?e=4YE32D | N/A | N/A | N/A | N/A | N/A |  | N/A | 6 | BUC | Parking Aid
2019 | Ford | F-150 | Windshield Camera | LKA % | Dynamic Calibration - Lane Keep Assist | Dynamic Calibration – Lane Keep Assist | LKA (1) | Dynamic | Please ensure enough fuel for an extended drive cycle [The vehicle may need to be driven for up to an hour]. | Min 1/4 Fuel Tank | https://calibercollision.sharepoint.com/:b:/s/O365-Protech-InformationSolutions/EbNPF6kN3-ZKpI2G_sx6NrsB4SjomIEqq39owP3nxK9hgw?e=n5MGaV | N/A | N/A | The IPMA camera alignment procedure should be performed when any of the following occur: Suspension repair, alignment or modifications | The original glass used on Ford Motor Company vehicles is designed and built to provide optimum fit, function, safety and structural integrity. The quality, performance and safety of aftermarket replacement windshield and side glass may not meet Ford Motor Company’s exacting specifications, and can result in key safety features not functioning properly and reduced customer satisfaction in the performance of their vehicle. For these reasons, Ford Motor Company does not approve the use of aftermarket windshield or side replacement glass. Only by using Ford Original Equipment Carlite replacement glass can you be assured of the fit, function, safety and structural integrity of the repair. | https://calibercollision.sharepoint.com/:b:/g/enterpriseprojects/VehicleServiceInformation/ERGWj33nCPhGhc1vXWj9UGwBQ9igz2m6SH0T3k2ZC-aAQQ?e=KOUkZ1 |  | N/A | 13 | LKA (1) | Lane Keeping System
2019 | Ford | F-150 | Night Vision Camera | NV | No Calibration Required |  | NV | N/A | No Information Found at this Time | No Info Found |  | N/A | N/A | N/A | N/A | N/A |  | N/A | N/A | NV | N/A
2019 | Ford | F-150 | Surround View Camera | SVC % | Static Calibration - Surround View |  | SVC (1) | Static | No Pre-Qualifications Required for this Calibration Procedure. | No Pre-Quals | https://calibercollision.sharepoint.com/:b:/s/O365-Protech-InformationSolutions/EU8JUqpFEABPqcDBJXq2Bm0BDpbsKURVxMfS4mnQTDolgg?e=nV8WZJ | N/A | N/A | N/A | N/A | N/A |  | N/A | 3,6,9,12 | SVC | Parking Aid
2019 | Ford | F-250 | Front Radar | ACC % | Dynamic Calibration - Adaptive Cruise Control |  | ACC (1) | Dynamic | Please ensure enough fuel for an extended drive cycle [The vehicle may need to be driven for up to an hour]. | Min 1/4 Fuel Tank | https://calibercollision.sharepoint.com/:b:/s/O365-Protech-InformationSolutions/ERcJRIUxdxNDn0pfxPvh_KcBcDOWrhc8jGKxZLkNQCBx8A?e=qXxooi | N/A | N/A | N/A | N/A | N/A |  | N/A | 1,11,12 | ACC (1) | Cruise Control Module
2019 | Ford | F-250 | Front Radar | AEB % | Dynamic Calibration - Automatic Emergency Braking |  | AEB (1) | Dynamic | Please ensure enough fuel for an extended drive cycle [The vehicle may need to be driven for up to an hour]. | Min 1/4 Fuel Tank | https://calibercollision.sharepoint.com/:b:/s/O365-Protech-InformationSolutions/ETJlKojbCTFImPUtCWrHy7QB0pbDlzFcOwQ3Dcogpp6JzA?e=fW0UhQ | N/A | N/A | N/A | N/A | N/A |  | N/A | 1,11,12 | AEB (1) | Collision Warning And Collision Avoidance System
2019 | Ford | F-250 | Adaptive Headlamps | AHL | No Calibration Required |  | AHL | N/A | No Information Found at this Time | No Info Found |  | N/A | N/A | N/A | N/A | N/A |  | N/A | N/A | AHL | N/A
2019 | Ford | F-250 | Parking Aid Sonar | APA % | Static Calibration - Active Parking Assist |  | APA (1) | Static | No Pre-Qualifications Required for this Calibration Procedure. | No Pre-Quals | https://calibercollision.sharepoint.com/:b:/s/O365-Protech-InformationSolutions/Eb1MVZqPP-5NpNz2-WUaXEcBIueIPADHYwC2sorAqSLOSw?e=D0eM11 | N/A | N/A | N/A | N/A | N/A |  | N/A | 1,5,6,7,11,12 | APA | Parking Aid
2019 | Ford | F-250 | Rear Bumper Radar | BSW % | On-Board Calibration - Blind Spot Warning |  | BSW (2) | P&I | Please ensure enough fuel for an extended drive cycle [The vehicle may need to be driven for up to an hour]. | Min 1/4 Fuel Tank | https://calibercollision.sharepoint.com/:b:/s/O365-Protech-InformationSolutions/EaX2tbi8OQVKrbhLzZn70JYBGtpsAdL_mezgYnTw1s6Irw?e=UvIOBC | N/A | N/A | N/A | N/A | N/A |  | N/A | 5,6,7 | BSW (2) | Side Obstacle Detection
2019 | Ford | F-250 | Back Up Camera | BUC | No Calibration Required |  | BUC | P&P | no Pre-Qualifications Required for this Calibration Procedure. | No Pre-Quals | https://calibercollision.sharepoint.com/:b:/s/O365-Protech-InformationSolutions/EUx3FIJCyTFDs0WWXQuoQAEBrdFNbOm5cglpuSc-bi1Fag?e=xehMGn | N/A | N/A | N/A | N/A | N/A |  | N/A | 6 | BUC | Parking Aid
2019 | Ford | F-250 | Windshield Camera | LKA % | Dynamic Calibration - Lane Keep Assist | Dynamic Calibration – Lane Keep Assist | LKA (1) | Dynamic | Please ensure enough fuel for an extended drive cycle [The vehicle may need to be driven for up to an hour]. | Min 1/4 Fuel Tank | https://calibercollision.sharepoint.com/:b:/s/O365-Protech-InformationSolutions/ER-IOGTaN75Ok0lAnVr3AAYBsYweiEWS963eTSsThY3A2A?e=wUhE0j | N/A | N/A | The IPMA camera alignment procedure should be performed when any of the following occur: Suspension repair, alignment or modifications | The original glass used on Ford Motor Company vehicles is designed and built to provide optimum fit, function, safety and structural integrity. The quality, performance and safety of aftermarket replacement windshield and side glass may not meet Ford Motor Company’s exacting specifications, and can result in key safety features not functioning properly and reduced customer satisfaction in the performance of their vehicle. For these reasons, Ford Motor Company does not approve the use of aftermarket windshield or side replacement glass. Only by using Ford Original Equipment Carlite replacement glass can you be assured of the fit, function, safety and structural integrity of the repair. | https://calibercollision.sharepoint.com/:b:/g/enterpriseprojects/VehicleServiceInformation/ERGWj33nCPhGhc1vXWj9UGwBQ9igz2m6SH0T3k2ZC-aAQQ?e=KOUkZ1 |  | N/A | 13 | LKA (1) | Lane Keeping System
2019 | Ford | F-250 | Night Vision Camera | NV | No Calibration Required |  | NV | N/A | No Information Found at this Time | No Info Found |  | N/A | N/A | N/A | N/A | N/A |  | N/A | N/A | NV | N/A
2019 | Ford | F-250 | Surround View Camera | SVC % | Static Calibration - Surround View |  | SVC (1) | Static | No Pre-Qualifications Required for this Calibration Procedure. | No Pre-Quals | https://calibercollision.sharepoint.com/:b:/s/O365-Protech-InformationSolutions/ETQ7YTlapOZKi2QGJqoAKiUBGNVufL3zQ9wMUy5697djZg?e=sScFV9 | N/A | N/A | N/A | N/A | N/A |  | N/A | 3,6,9,12 | SVC | Parking Aid
2019 | Ford | SUPER DUTY F-250 | Front Radar | ACC % | Dynamic Calibration - Adaptive Cruise Control |  | ACC (1) | Dynamic | Please ensure enough fuel for an extended drive cycle [The vehicle may need to be driven for up to an hour]. | Min 1/4 Fuel Tank | https://calibercollision.sharepoint.com/:b:/g/enterpriseprojects/VehicleServiceInformation/EczNnkddkiJLk1b2fmGtZQUB0u5R_QrJEKtSIr5zsD8_-Q?e=o3Xpp0 | N/A | N/A | N/A | N/A | N/A |  | N/A | 1,11,12 | ACC (1) | Cruise Control Module
2019 | Ford | SUPER DUTY F-250 | Front Radar | AEB % | Dynamic Calibration - Automatic Emergency Braking |  | AEB (1) | Dynamic | Please ensure enough fuel for an extended drive cycle [The vehicle may need to be driven for up to an hour]. | Min 1/4 Fuel Tank | https://calibercollision.sharepoint.com/:b:/g/enterpriseprojects/VehicleServiceInformation/ETXgBTFD2GhEjv8WXH9vpkkBs8ZV-vy5ZuJGIOlkLFvqOw?e=kbdWVg | N/A | N/A | N/A | N/A | N/A |  | N/A | 1,11,12 | AEB (1) | Collision Warning And Collision Avoidance System
2019 | Ford | SUPER DUTY F-250 | Adaptive Headlamps | AHL | No Calibration Required |  | AHL | N/A | No Information Found at this Time | No Info Found |  | N/A | N/A | N/A | N/A | N/A |  | N/A | N/A | AHL | N/A
2019 | Ford | SUPER DUTY F-250 | Parking Aid Sonar | APA % | Static Calibration - Active Parking Assist |  | APA (1) | Static | No Pre-Qualifications Required for this Calibration Procedure. | No Pre-Quals | https://calibercollision.sharepoint.com/:b:/g/enterpriseprojects/VehicleServiceInformation/EfufbNhxN2NIvHOeXMYxQnYB_uo_N6zEBHy7nQzDpC_54A?e=Rfpz9g | N/A | N/A | N/A | N/A | N/A |  | N/A | 1,5,6,7,11,12 | APA | Parking Aid
2019 | Ford | SUPER DUTY F-250 | Rear Bumper Radar | BSW % | On-Board Calibration - Blind Spot Warning |  | BSW (2) | P&I | Please ensure enough fuel for an extended drive cycle [The vehicle may need to be driven for up to an hour]. | Min 1/4 Fuel Tank | https://calibercollision.sharepoint.com/:b:/g/enterpriseprojects/VehicleServiceInformation/EeX9ORgbfkBEub3IfXNx20EBprjvn8hN3-0ePlcAdhj3sQ?e=Sg2Nus | N/A | N/A | N/A | N/A | N/A |  | N/A | 5,6,7 | BSW (2) | Side Obstacle Detection
2019 | Ford | SUPER DUTY F-250 | Back Up Camera | BUC | No Calibration Required |  | BUC | P&P | no Pre-Qualifications Required for this Calibration Procedure. | No Pre-Quals | https://calibercollision.sharepoint.com/:b:/g/enterpriseprojects/VehicleServiceInformation/EaNc-FS_gFNKjgQv0uNBRykBopL_W_sjXZizDTksdGBiKg?e=HubMFf | N/A | N/A | N/A | N/A | N/A |  | N/A | 6 | BUC | Parking Aid
2019 | Ford | SUPER DUTY F-250 | Windshield Camera | LKA % | Dynamic Calibration - Lane Keep Assist | Dynamic Calibration – Lane Keep Assist | LKA (1) | Dynamic | Please ensure enough fuel for an extended drive cycle [The vehicle may need to be driven for up to an hour]. | Min 1/4 Fuel Tank | https://calibercollision.sharepoint.com/:b:/g/enterpriseprojects/VehicleServiceInformation/ERidEBdOPQpJhESq-1lnXcABOemOAiHKCTkh-ZrOnfVVfA?e=XEkePA | N/A | N/A | The IPMA camera alignment procedure should be performed when any of the following occur: Suspension repair, alignment or modifications | The original glass used on Ford Motor Company vehicles is designed and built to provide optimum fit, function, safety and structural integrity. The quality, performance and safety of aftermarket replacement windshield and side glass may not meet Ford Motor Company’s exacting specifications, and can result in key safety features not functioning properly and reduced customer satisfaction in the performance of their vehicle. For these reasons, Ford Motor Company does not approve the use of aftermarket windshield or side replacement glass. Only by using Ford Original Equipment Carlite replacement glass can you be assured of the fit, function, safety and structural integrity of the repair. | https://calibercollision.sharepoint.com/:b:/g/enterpriseprojects/VehicleServiceInformation/ERGWj33nCPhGhc1vXWj9UGwBQ9igz2m6SH0T3k2ZC-aAQQ?e=KOUkZ1 |  | N/A | 13 | LKA (1) | Lane Keeping System
2019 | Ford | SUPER DUTY F-250 | Night Vision Camera | NV | No Calibration Required |  | NV | N/A | No Information Found at this Time | No Info Found |  | N/A | N/A | N/A | N/A | N/A |  | N/A | N/A | NV | N/A
2019 | Ford | SUPER DUTY F-250 | Surround View Camera | SVC % | Static Calibration - Surround View |  | SVC (1) | Static | No Pre-Qualifications Required for this Calibration Procedure. | No Pre-Quals | https://calibercollision.sharepoint.com/:b:/g/enterpriseprojects/VehicleServiceInformation/EddWoST0vU9HobpCh2h_cHkBj21mW-b7QsXJWcEsz7CXBw?e=YjgQuw | N/A | N/A | N/A | N/A | N/A |  | N/A | 3,6,9,12 | SVC | Parking Aid
2019 | Ford | F-350 | Front Radar | ACC % | Dynamic Calibration - Adaptive Cruise Control |  | ACC (1) | Dynamic | Please ensure enough fuel for an extended drive cycle [The vehicle may need to be driven for up to an hour]. | Min 1/4 Fuel Tank | https://calibercollision.sharepoint.com/:b:/s/O365-Protech-InformationSolutions/EarC-uK9XkRLibEfvHsEJPQBNCSvZzHJHh4Trxw5_1UzkQ?e=Fu4jdC | N/A | N/A | N/A | N/A | N/A |  | N/A | 1,11,12 | ACC (1) | Cruise Control Module
2019 | Ford | F-350 | Front Radar | AEB % | Dynamic Calibration - Automatic Emergency Braking |  | AEB (1) | Dynamic | Please ensure enough fuel for an extended drive cycle [The vehicle may need to be driven for up to an hour]. | Min 1/4 Fuel Tank | https://calibercollision.sharepoint.com/:b:/s/O365-Protech-InformationSolutions/ERwwwXX6NgNHmC253K5HXJABwJhrCH9y72oL6diR3AD90w?e=0nOyDX | N/A | N/A | N/A | N/A | N/A |  | N/A | 1,11,12 | AEB (1) | Collision Warning And Collision Avoidance System
2019 | Ford | F-350 | Adaptive Headlamps | AHL | No Calibration Required |  | AHL | N/A | No Information Found at this Time | No Info Found |  | N/A | N/A | N/A | N/A | N/A |  | N/A | N/A | AHL | N/A
2019 | Ford | F-350 | Parking Aid Sonar | APA % | Static Calibration - Active Parking Assist |  | APA (1) | Static | No Pre-Qualifications Required for this Calibration Procedure. | No Pre-Quals | https://calibercollision.sharepoint.com/:b:/s/O365-Protech-InformationSolutions/EZ_8oJSPGA1JjLJRyZC67zABcwBKlgvQgenJOKSLqwUdwg?e=l13IyA | N/A | N/A | N/A | N/A | N/A |  | N/A | 1,5,6,7,11,12 | APA | Parking Aid
2019 | Ford | F-350 | Rear Bumper Radar | BSW % | On-Board Calibration - Blind Spot Warning |  | BSW (2) | P&I | Please ensure enough fuel for an extended drive cycle [The vehicle may need to be driven for up to an hour]. | Min 1/4 Fuel Tank | https://calibercollision.sharepoint.com/:b:/s/O365-Protech-InformationSolutions/EYuRU8YYdtNJhheB11SnP74BnpEMNedn3he3EiQlji5aCQ?e=EztYIa | N/A | N/A | N/A | N/A | N/A |  | N/A | 5,6,7 | BSW (2) | Side Obstacle Detection
2019 | Ford | F-350 | Back Up Camera | BUC | No Calibration Required |  | BUC | P&P | no Pre-Qualifications Required for this Calibration Procedure. | No Pre-Quals | https://calibercollision.sharepoint.com/:b:/s/O365-Protech-InformationSolutions/ETtFca7mbM1OpijMphexiCIBMnNYkjow9YSuNN93j07kRA?e=YPTKKV | N/A | N/A | N/A | N/A | N/A |  | N/A | 6 | BUC | Parking Aid
2019 | Ford | F-350 | Windshield Camera | LKA % | Dynamic Calibration - Lane Keep Assist | Dynamic Calibration – Lane Keep Assist | LKA (1) | Dynamic | Please ensure enough fuel for an extended drive cycle [The vehicle may need to be driven for up to an hour]. | Min 1/4 Fuel Tank | https://calibercollision.sharepoint.com/:b:/s/O365-Protech-InformationSolutions/EU2lM7y9KctCgLmmOQuUAsUBB42ruyj_GDjyGkOEoakv8Q?e=PfPQwI | N/A | N/A | The IPMA camera alignment procedure should be performed when any of the following occur: Suspension repair, alignment or modifications | The original glass used on Ford Motor Company vehicles is designed and built to provide optimum fit, function, safety and structural integrity. The quality, performance and safety of aftermarket replacement windshield and side glass may not meet Ford Motor Company’s exacting specifications, and can result in key safety features not functioning properly and reduced customer satisfaction in the performance of their vehicle. For these reasons, Ford Motor Company does not approve the use of aftermarket windshield or side replacement glass. Only by using Ford Original Equipment Carlite replacement glass can you be assured of the fit, function, safety and structural integrity of the repair. | https://calibercollision.sharepoint.com/:b:/g/enterpriseprojects/VehicleServiceInformation/ERGWj33nCPhGhc1vXWj9UGwBQ9igz2m6SH0T3k2ZC-aAQQ?e=KOUkZ1 |  | N/A | 13 | LKA (1) | Lane Keeping System
2019 | Ford | F-350 | Night Vision Camera | NV | No Calibration Required |  | NV | N/A | No Information Found at this Time | No Info Found |  | N/A | N/A | N/A | N/A | N/A |  | N/A | N/A | NV | N/A
2019 | Ford | F-350 | Surround View Camera | SVC % | Static Calibration - Surround View |  | SVC (1) | Static | No Pre-Qualifications Required for this Calibration Procedure. | No Pre-Quals | https://calibercollision.sharepoint.com/:b:/s/O365-Protech-InformationSolutions/EQMJhuEwpsBHqP5gsq0-vGQBeEhRJJOD-myu1d1iYCuPiQ?e=6wWaNw | N/A | N/A | N/A | N/A | N/A |  | N/A | 3,6,9,12 | SVC | Parking Aid
2019 | Ford | SUPER DUTY F-350 | Front Radar | ACC % | Dynamic Calibration - Adaptive Cruise Control |  | ACC (1) | Dynamic | Please ensure enough fuel for an extended drive cycle [The vehicle may need to be driven for up to an hour]. | Min 1/4 Fuel Tank | https://calibercollision.sharepoint.com/:b:/g/enterpriseprojects/VehicleServiceInformation/EUPw1z5AKQZOp4fSxnuf4e8BMRyghWAaNFtptQOoCDjs4Q?e=GMgSTR | N/A | N/A | N/A | N/A | N/A |  | N/A | 1,11,12 | ACC (1) | Cruise Control Module
2019 | Ford | SUPER DUTY F-350 | Front Radar | AEB % | Dynamic Calibration - Automatic Emergency Braking |  | AEB (1) | Dynamic | Please ensure enough fuel for an extended drive cycle [The vehicle may need to be driven for up to an hour]. | Min 1/4 Fuel Tank | https://calibercollision.sharepoint.com/:b:/g/enterpriseprojects/VehicleServiceInformation/EZbpuCGVvsZJt9mpeEv-SrEBJFl9qrNmo49Bfezpr-f9Pg?e=dZ5IYa | N/A | N/A | N/A | N/A | N/A |  | N/A | 1,11,12 | AEB (1) | Collision Warning And Collision Avoidance System
2019 | Ford | SUPER DUTY F-350 | Adaptive Headlamps | AHL | No Calibration Required |  | AHL | N/A | No Information Found at this Time | No Info Found |  | N/A | N/A | N/A | N/A | N/A |  | N/A | N/A | AHL | N/A
2019 | Ford | SUPER DUTY F-350 | Parking Aid Sonar | APA % | Static Calibration - Active Parking Assist |  | APA (1) | Static | No Pre-Qualifications Required for this Calibration Procedure. | No Pre-Quals | https://calibercollision.sharepoint.com/:b:/g/enterpriseprojects/VehicleServiceInformation/ETCmUD_NsgtGm17Q8lvBxyMBuLZRFSK_NcNA_HdgmDk2DA?e=43Zo8x | N/A | N/A | N/A | N/A | N/A |  | N/A | 1,5,6,7,11,12 | APA | Parking Aid
2019 | Ford | SUPER DUTY F-350 | Rear Bumper Radar | BSW % | On-Board Calibration - Blind Spot Warning |  | BSW (2) | P&I | Please ensure enough fuel for an extended drive cycle [The vehicle may need to be driven for up to an hour]. | Min 1/4 Fuel Tank | https://calibercollision.sharepoint.com/:b:/g/enterpriseprojects/VehicleServiceInformation/ET8d3ytIii1PtFgHgx-ogrYBv9EP0MSTmPNSNE14zctkDw?e=viNlcK | N/A | N/A | N/A | N/A | N/A |  | N/A | 5,6,7 | BSW (2) | Side Obstacle Detection
2019 | Ford | SUPER DUTY F-350 | Back Up Camera | BUC | No Calibration Required |  | BUC | P&P | no Pre-Qualifications Required for this Calibration Procedure. | No Pre-Quals | https://calibercollision.sharepoint.com/:b:/g/enterpriseprojects/VehicleServiceInformation/Eb_BDe6H6W1PuaCulAVGqdoBqnp7VMFlnfSxdCvxwQf-Tg?e=Gsdgpg | N/A | N/A | N/A | N/A | N/A |  | N/A | 6 | BUC | Parking Aid
2019 | Ford | SUPER DUTY F-350 | Windshield Camera | LKA % | Dynamic Calibration - Lane Keep Assist | Dynamic Calibration – Lane Keep Assist | LKA (1) | Dynamic | Please ensure enough fuel for an extended drive cycle [The vehicle may need to be driven for up to an hour]. | Min 1/4 Fuel Tank | https://calibercollision.sharepoint.com/:b:/g/enterpriseprojects/VehicleServiceInformation/EQcjuTPWyjlNpJZAQP6iFGMBAKdGz3URrNJ15zKZdn8gRQ?e=KoOoUk | N/A | N/A | The IPMA camera alignment procedure should be performed when any of the following occur: Suspension repair, alignment or modifications | The original glass used on Ford Motor Company vehicles is designed and built to provide optimum fit, function, safety and structural integrity. The quality, performance and safety of aftermarket replacement windshield and side glass may not meet Ford Motor Company’s exacting specifications, and can result in key safety features not functioning properly and reduced customer satisfaction in the performance of their vehicle. For these reasons, Ford Motor Company does not approve the use of aftermarket windshield or side replacement glass. Only by using Ford Original Equipment Carlite replacement glass can you be assured of the fit, function, safety and structural integrity of the repair. | https://calibercollision.sharepoint.com/:b:/g/enterpriseprojects/VehicleServiceInformation/ERGWj33nCPhGhc1vXWj9UGwBQ9igz2m6SH0T3k2ZC-aAQQ?e=KOUkZ1 |  | N/A | 13 | LKA (1) | Lane Keeping System
2019 | Ford | SUPER DUTY F-350 | Night Vision Camera | NV | No Calibration Required |  | NV | N/A | No Information Found at this Time | No Info Found |  | N/A | N/A | N/A | N/A | N/A |  | N/A | N/A | NV | N/A
2019 | Ford | SUPER DUTY F-350 | Surround View Camera | SVC % | Static Calibration - Surround View |  | SVC (1) | Static | No Pre-Qualifications Required for this Calibration Procedure. | No Pre-Quals | https://calibercollision.sharepoint.com/:b:/g/enterpriseprojects/VehicleServiceInformation/EXFBxnBT3XlPpF_XC2eQTrMBOczHFLDZyv4MqxDx3FL2Kg?e=8ooBMb | N/A | N/A | N/A | N/A | N/A |  | N/A | 3,6,9,12 | SVC | Parking Aid
2019 | Ford | F-450 | Front Radar | ACC % | Dynamic Calibration - Adaptive Cruise Control |  | ACC (1) | Dynamic | Please ensure enough fuel for an extended drive cycle [The vehicle may need to be driven for up to an hour]. | Min 1/4 Fuel Tank | https://calibercollision.sharepoint.com/:b:/s/O365-Protech-InformationSolutions/EdXlcVykjGRErh0Fqn0fyM4BGgJBZFJBWVv_G3kRaIkFRg?e=gfn1aA | N/A | N/A | N/A | N/A | N/A |  | N/A | 1,11,12 | ACC (1) | Cruise Control Module
2019 | Ford | F-450 | Front Radar | AEB % | Dynamic Calibration - Automatic Emergency Braking |  | AEB (1) | Dynamic | Please ensure enough fuel for an extended drive cycle [The vehicle may need to be driven for up to an hour]. | Min 1/4 Fuel Tank | https://calibercollision.sharepoint.com/:b:/s/O365-Protech-InformationSolutions/ETkY9l-C001DnLs_BcdoZhQBU_OdMR0ZyX28Q7wyd9VO2Q?e=GMLHcV | N/A | N/A | N/A | N/A | N/A |  | N/A | 1,11,12 | AEB (1) | Collision Warning And Collision Avoidance System
2019 | Ford | F-450 | Adaptive Headlamps | AHL | No Calibration Required |  | AHL | N/A | No Information Found at this Time | No Info Found |  | N/A | N/A | N/A | N/A | N/A |  | N/A | N/A | AHL | N/A
2019 | Ford | F-450 | Parking Aid Sonar | APA % | Static Calibration - Active Parking Assist |  | APA (1) | Static | No Pre-Qualifications Required for this Calibration Procedure. | No Pre-Quals | https://calibercollision.sharepoint.com/:b:/s/O365-Protech-InformationSolutions/EQKOxxcFlXpDmqvCdDYRsyUBwrlqGjSMDnKn2YX0zsarKA?e=JPicHw | N/A | N/A | N/A | N/A | N/A |  | N/A | 1,5,6,7,11,12 | APA | Parking Aid
2019 | Ford | F-450 | Rear Bumper Radar | BSW % | On-Board Calibration - Blind Spot Warning |  | BSW (2) | P&I | Please ensure enough fuel for an extended drive cycle [The vehicle may need to be driven for up to an hour]. | Min 1/4 Fuel Tank | https://calibercollision.sharepoint.com/:b:/s/O365-Protech-InformationSolutions/EbUSWbOSUBJPsmY5hH_alV8BgG48z1mr6BQhKLAQ38h4JQ?e=DbmfCy | N/A | N/A | N/A | N/A | N/A |  | N/A | 5,6,7 | BSW (2) | Side Obstacle Detection
2019 | Ford | F-450 | Back Up Camera | BUC | No Calibration Required |  | BUC | P&P | no Pre-Qualifications Required for this Calibration Procedure. | No Pre-Quals | https://calibercollision.sharepoint.com/:b:/s/O365-Protech-InformationSolutions/EXzNX75lYb5DuuNXx_G-H0oBFGL5ZMMoSXi0J6RyACLJ0Q?e=EXpb3k | N/A | N/A | N/A | N/A | N/A |  | N/A | 6 | BUC | Parking Aid
2019 | Ford | F-450 | Windshield Camera | LKA % | Dynamic Calibration - Lane Keep Assist | Dynamic Calibration – Lane Keep Assist | LKA (1) | Dynamic | Please ensure enough fuel for an extended drive cycle [The vehicle may need to be driven for up to an hour]. | Min 1/4 Fuel Tank | https://calibercollision.sharepoint.com/:b:/s/O365-Protech-InformationSolutions/EWUl93iPF1dLmzwmyf4wrygB4IJOA0eyE8XhSp6Gz70FCw?e=n5yA8Q | N/A | N/A | The IPMA camera alignment procedure should be performed when any of the following occur: Suspension repair, alignment or modifications | The original glass used on Ford Motor Company vehicles is designed and built to provide optimum fit, function, safety and structural integrity. The quality, performance and safety of aftermarket replacement windshield and side glass may not meet Ford Motor Company’s exacting specifications, and can result in key safety features not functioning properly and reduced customer satisfaction in the performance of their vehicle. For these reasons, Ford Motor Company does not approve the use of aftermarket windshield or side replacement glass. Only by using Ford Original Equipment Carlite replacement glass can you be assured of the fit, function, safety and structural integrity of the repair. | https://calibercollision.sharepoint.com/:b:/g/enterpriseprojects/VehicleServiceInformation/ERGWj33nCPhGhc1vXWj9UGwBQ9igz2m6SH0T3k2ZC-aAQQ?e=KOUkZ1 |  | N/A | 13 | LKA (1) | Lane Keeping System
2019 | Ford | F-450 | Night Vision Camera | NV | No Calibration Required |  | NV | N/A | No Information Found at this Time | No Info Found |  | N/A | N/A | N/A | N/A | N/A |  | N/A | N/A | NV | N/A
2019 | Ford | F-450 | Surround View Camera | SVC % | Static Calibration - Surround View (Toy/For/Niss) |  | SVC (1) | Static | No Pre-Qualifications Required for this Calibration Procedure. | No Pre-Quals | https://calibercollision.sharepoint.com/:b:/s/O365-Protech-InformationSolutions/ER5AqWTzl5RGqv8nQYAzyqEBWZsxXKrpH3oXonxoDKCs2g?e=QliVgZ | N/A | N/A | N/A | N/A | N/A |  | N/A | 3,6,9,12 | SVC | Parking Aid
2019 | Ford | SUPER DUTY F-450 | Front Radar | ACC % | Dynamic Calibration - Adaptive Cruise Control |  | ACC (1) | Dynamic | Please ensure enough fuel for an extended drive cycle [The vehicle may need to be driven for up to an hour]. | Min 1/4 Fuel Tank | https://calibercollision.sharepoint.com/:b:/g/enterpriseprojects/VehicleServiceInformation/EQsHNrj_MFdAmLPElENPTsYBWNp-KTVX5UThtBfLHqpS6A?e=QZWxeu | N/A | N/A | N/A | N/A | N/A |  | N/A | 1,11,12 | ACC (1) | Cruise Control Module
2019 | Ford | SUPER DUTY F-450 | Front Radar | AEB % | Dynamic Calibration - Automatic Emergency Braking |  | AEB (1) | Dynamic | Please ensure enough fuel for an extended drive cycle [The vehicle may need to be driven for up to an hour]. | Min 1/4 Fuel Tank | https://calibercollision.sharepoint.com/:b:/g/enterpriseprojects/VehicleServiceInformation/ETEiNWvl4t1Crdjw-asXnY8BVFbxPwrdQWedAq9NhyeycQ?e=6E554K | N/A | N/A | N/A | N/A | N/A |  | N/A | 1,11,12 | AEB (1) | Collision Warning And Collision Avoidance System
2019 | Ford | SUPER DUTY F-450 | Adaptive Headlamps | AHL | No Calibration Required |  | AHL | N/A | No Information Found at this Time | No Info Found |  | N/A | N/A | N/A | N/A | N/A |  | N/A | N/A | AHL | N/A
2019 | Ford | SUPER DUTY F-450 | Parking Aid Sonar | APA % | Static Calibration - Active Parking Assist |  | APA (1) | Static | No Pre-Qualifications Required for this Calibration Procedure. | No Pre-Quals | https://calibercollision.sharepoint.com/:b:/g/enterpriseprojects/VehicleServiceInformation/Ech2GFdUSpBGkguokEUQLc8BGsin8sLVhqk16zrAOZznkg?e=vnnk9a | N/A | N/A | N/A | N/A | N/A |  | N/A | 1,5,6,7,11,12 | APA | Parking Aid
2019 | Ford | SUPER DUTY F-450 | Rear Bumper Radar | BSW % | On-Board Calibration - Blind Spot Warning |  | BSW (2) | P&I | Please ensure enough fuel for an extended drive cycle [The vehicle may need to be driven for up to an hour]. | Min 1/4 Fuel Tank | https://calibercollision.sharepoint.com/:b:/g/enterpriseprojects/VehicleServiceInformation/EZG0plHGOxxHliAan9LOaLAByqn8Yz3FkmlU0_5eHC1rdg?e=zoiQvQ | N/A | N/A | N/A | N/A | N/A |  | N/A | 5,6,7 | BSW (2) | Side Obstacle Detection
2019 | Ford | SUPER DUTY F-450 | Back Up Camera | BUC | No Calibration Required |  | BUC | P&P | no Pre-Qualifications Required for this Calibration Procedure. | No Pre-Quals | https://calibercollision.sharepoint.com/:b:/g/enterpriseprojects/VehicleServiceInformation/Efs-8fFZ8fpArfS5r8wCKKYBwmaGYbih2gOsyRfc-2E9yA?e=QgRkeg | N/A | N/A | N/A | N/A | N/A |  | N/A | 6 | BUC | Parking Aid
2019 | Ford | SUPER DUTY F-450 | Windshield Camera | LKA % | Dynamic Calibration - Lane Keep Assist | Dynamic Calibration – Lane Keep Assist | LKA (1) | Dynamic | Please ensure enough fuel for an extended drive cycle [The vehicle may need to be driven for up to an hour]. | Min 1/4 Fuel Tank | https://calibercollision.sharepoint.com/:b:/g/enterpriseprojects/VehicleServiceInformation/ESzxJnxpYPlPltkVFBwUp-wBunB5c8-fdnAVNAi4PLT7ZA?e=29dOot | N/A | N/A | The IPMA camera alignment procedure should be performed when any of the following occur: Suspension repair, alignment or modifications | The original glass used on Ford Motor Company vehicles is designed and built to provide optimum fit, function, safety and structural integrity. The quality, performance and safety of aftermarket replacement windshield and side glass may not meet Ford Motor Company’s exacting specifications, and can result in key safety features not functioning properly and reduced customer satisfaction in the performance of their vehicle. For these reasons, Ford Motor Company does not approve the use of aftermarket windshield or side replacement glass. Only by using Ford Original Equipment Carlite replacement glass can you be assured of the fit, function, safety and structural integrity of the repair. | https://calibercollision.sharepoint.com/:b:/g/enterpriseprojects/VehicleServiceInformation/ERGWj33nCPhGhc1vXWj9UGwBQ9igz2m6SH0T3k2ZC-aAQQ?e=KOUkZ1 |  | N/A | 13 | LKA (1) | Lane Keeping System
2019 | Ford | SUPER DUTY F-450 | Night Vision Camera | NV | No Calibration Required |  | NV | N/A | No Information Found at this Time | No Info Found |  | N/A | N/A | N/A | N/A | N/A |  | N/A | N/A | NV | N/A
2019 | Ford | SUPER DUTY F-450 | Surround View Camera | SVC % | Static Calibration - Surround View (Toy/For/Niss) |  | SVC (1) | Static | No Pre-Qualifications Required for this Calibration Procedure. | No Pre-Quals | https://calibercollision.sharepoint.com/:b:/g/enterpriseprojects/VehicleServiceInformation/EW0PgzT3919KkREDX5kybyEBqznX7Pj9xWMsH224MepoWw?e=9GGN7j | N/A | N/A | N/A | N/A | N/A |  | N/A | 3,6,9,12 | SVC | Parking Aid
2019 | Ford | FIESTA | Front Radar | ACC % | No Calibration Required |  | ACC | N/A | No Information Found at this Time | No Info Found |  | N/A | N/A | N/A | N/A | N/A |  | N/A | N/A | ACC | N/A
2019 | Ford | FIESTA | Front Radar | AEB % | No Calibration Required |  | AEB | N/A | No Information Found at this Time | No Info Found |  | N/A | N/A | N/A | N/A | N/A |  | N/A | N/A | AEB | N/A
2019 | Ford | FIESTA | Adaptive Headlamps | AHL | No Calibration Required |  | AHL | N/A | No Information Found at this Time | No Info Found |  | N/A | N/A | N/A | N/A | N/A |  | N/A | N/A | AHL | N/A
2019 | Ford | FIESTA | Parking Aid Sonar | APA % | Static Calibration - Active Parking Assist |  | APA (2) | Static | No Pre-Qualifications Required for this Calibration Procedure. | No Pre-Quals | https://calibercollision.sharepoint.com/:b:/s/O365-Protech-InformationSolutions/EbDOS2r5IlVJlK8ZXktSa64B0VWeEO0vUz3uMPpDX3i0wQ?e=kKIt5P | N/A | N/A | N/A | N/A | N/A |  | N/A | 1,5,6,7,11,12 | APA | Parking Aid
2019 | Ford | FIESTA | Rear Bumper Radar | BSW % | No Calibration Required |  | BSW | N/A | No Information Found at this Time | No Info Found |  | N/A | N/A | N/A | N/A | N/A |  | N/A | N/A | BSW | N/A
2019 | Ford | FIESTA | Back Up Camera | BUC | No Calibration Required |  | BUC | P&P | no Pre-Qualifications Required for this Calibration Procedure. | No Pre-Quals | https://calibercollision.sharepoint.com/:b:/s/O365-Protech-InformationSolutions/EWR8bjmbzVhBryU29qXwcukBEjp2e1hP4AR7RKKQysRNXA?e=cUy22Y | N/A | N/A | N/A | N/A | N/A |  | N/A | 6 | BUC | Parking Aid
2019 | Ford | FIESTA | Windshield Camera | LKA % | No Calibration Required | No Calibration Required | LKA | N/A | No Information Found at this Time | No Info Found |  | N/A | N/A | N/A | N/A | N/A |  | N/A | N/A | LKA | N/A
2019 | Ford | FIESTA | Night Vision Camera | NV | No Calibration Required |  | NV | N/A | No Information Found at this Time | No Info Found |  | N/A | N/A | N/A | N/A | N/A |  | N/A | N/A | NV | N/A
2019 | Ford | FIESTA | Surround View Camera | SVC % | No Calibration Required |  | SVC | N/A | No Information Found at this Time | No Info Found |  | N/A | N/A | N/A | N/A | N/A |  | N/A | N/A | SVC | N/A
2019 | Ford | FLEX | Front Radar | ACC % | Dynamic Calibration - Adaptive Cruise Control |  | ACC (1) | Dynamic | Please ensure enough fuel for an extended drive cycle [The vehicle may need to be driven for up to an hour]. | Min 1/4 Fuel Tank | https://calibercollision.sharepoint.com/:b:/s/O365-Protech-InformationSolutions/EfxQ-o-YTI5PufMUnB5kPZEBs0HfazFNnfJe3t53z66R8Q?e=AfaNkb | N/A | N/A | N/A | N/A | N/A |  | N/A | 1,11,12 | ACC (1) | Cruise Control Module
2019 | Ford | FLEX | Front Radar | AEB % | Dynamic Calibration - Automatic Emergency Braking |  | AEB (1) | Dynamic | Please ensure enough fuel for an extended drive cycle [The vehicle may need to be driven for up to an hour]. | Min 1/4 Fuel Tank | https://calibercollision.sharepoint.com/:b:/s/O365-Protech-InformationSolutions/ES1w9E4rrLxFnOOS7TgzHHcBgqN86LK2u8wXwdCkuQ0UUQ?e=jhX3Oj | N/A | N/A | N/A | N/A | N/A |  | N/A | 1,11,12 | AEB (1) | Collision Warning And Collision Avoidance System
2019 | Ford | FLEX | Adaptive Headlamps | AHL | No Calibration Required |  | AHL | N/A | No Information Found at this Time | No Info Found |  | N/A | N/A | N/A | N/A | N/A |  | N/A | N/A | AHL | N/A
2019 | Ford | FLEX | Parking Aid Sonar | APA % | Static Calibration - Active Parking Assist |  | APA (1) | Static | No Pre-Qualifications Required for this Calibration Procedure. | No Pre-Quals | https://calibercollision.sharepoint.com/:b:/s/O365-Protech-InformationSolutions/EbFFSuvQcsBNg2msIIzXZpUByFdwZaKskF8hH7JhJF_cpQ?e=PjXrSa | N/A | N/A | N/A | N/A | N/A |  | N/A | 1,5,6,7,11,12 | APA | Parking Aid
2019 | Ford | FLEX | Rear Bumper Radar | BSW % | On-Board Calibration - Blind Spot Warning |  | BSW (1) | P&I | Please ensure enough fuel for an extended drive cycle [The vehicle may need to be driven for up to an hour]. | Min 1/4 Fuel Tank | https://calibercollision.sharepoint.com/:b:/s/O365-Protech-InformationSolutions/EapC_MzgAlRHqNrrG-hatPABISLPmfTi3_akfAKiyjzorA?e=lbNG4I | N/A | N/A | N/A | N/A | N/A |  | N/A | 5,6,7 | BSW (1) | Side Obstacle Detection
2019 | Ford | FLEX | Back Up Camera | BUC | No Calibration Required |  | BUC | P&P | no Pre-Qualifications Required for this Calibration Procedure. | No Pre-Quals | https://calibercollision.sharepoint.com/:b:/s/O365-Protech-InformationSolutions/Eb99YRFIN-RHtaBMY_469MQBUwj1N7-P_3f_49p7a0WXbQ?e=6TcI2i | N/A | N/A | N/A | N/A | N/A |  | N/A | 6 | BUC | Parking Aid
2019 | Ford | FLEX | Windshield Camera | LKA % | No Calibration Required | No Calibration Required | LKA | N/A | No Information Found at this Time | No Info Found |  | N/A | N/A | N/A | N/A | N/A |  | N/A | N/A | LKA | N/A
2019 | Ford | FLEX | Night Vision Camera | NV | No Calibration Required |  | NV | N/A | No Information Found at this Time | No Info Found |  | N/A | N/A | N/A | N/A | N/A |  | N/A | N/A | NV | N/A
2019 | Ford | FLEX | Surround View Camera | SVC % | No Calibration Required |  | SVC | N/A | No Information Found at this Time | No Info Found |  | N/A | N/A | N/A | N/A | N/A |  | N/A | N/A | SVC | N/A
2019 | Ford | FUSION | Front Radar | ACC % | Dynamic Calibration - Adaptive Cruise Control |  | ACC (2) | Dynamic | Please ensure enough fuel for an extended drive cycle [The vehicle may need to be driven for up to an hour]. | Min 1/4 Fuel Tank | https://calibercollision.sharepoint.com/:b:/s/O365-Protech-InformationSolutions/EbcN-F2MzJpIoowv2pp2CNsBvKVZxsB0WWgFPIjHfj1soQ?e=N3Qdep | N/A | N/A | N/A | The original glass used on Ford Motor Company vehicles is designed and built to provide optimum fit, function, safety and structural integrity. The quality, performance and safety of aftermarket replacement windshield and side glass may not meet Ford Motor Company’s exacting specifications, and can result in key safety features not functioning properly and reduced customer satisfaction in the performance of their vehicle. For these reasons, Ford Motor Company does not approve the use of aftermarket windshield or side replacement glass. Only by using Ford Original Equipment Carlite replacement glass can you be assured of the fit, function, safety and structural integrity of the repair. | https://calibercollision.sharepoint.com/:b:/g/enterpriseprojects/VehicleServiceInformation/ERGWj33nCPhGhc1vXWj9UGwBQ9igz2m6SH0T3k2ZC-aAQQ?e=KOUkZ1 |  | N/A | 1,11,12,13 | ACC (2) | Cruise Control Module
2019 | Ford | FUSION | Front Radar | AEB % | Dynamic Calibration - Automatic Emergency Braking |  | AEB (2) | Dynamic | Please ensure enough fuel for an extended drive cycle [The vehicle may need to be driven for up to an hour]. | Min 1/4 Fuel Tank | https://calibercollision.sharepoint.com/:b:/s/O365-Protech-InformationSolutions/ER7E5DvuS15Klfs37BR4QGkBdzWvV5KE_EtG4YzRKh652w?e=EMEWmH | N/A | N/A | The IPMA camera alignment procedure should be performed when any of the following occur: Suspension repair, alignment or modifications | The original glass used on Ford Motor Company vehicles is designed and built to provide optimum fit, function, safety and structural integrity. The quality, performance and safety of aftermarket replacement windshield and side glass may not meet Ford Motor Company’s exacting specifications, and can result in key safety features not functioning properly and reduced customer satisfaction in the performance of their vehicle. For these reasons, Ford Motor Company does not approve the use of aftermarket windshield or side replacement glass. Only by using Ford Original Equipment Carlite replacement glass can you be assured of the fit, function, safety and structural integrity of the repair. | https://calibercollision.sharepoint.com/:b:/g/enterpriseprojects/VehicleServiceInformation/ERGWj33nCPhGhc1vXWj9UGwBQ9igz2m6SH0T3k2ZC-aAQQ?e=KOUkZ1 |  | N/A | 1,11,12,13 | AEB (2) | Collision Warning And Collision Avoidance System
2019 | Ford | FUSION | Adaptive Headlamps | AHL | No Calibration Required |  | AHL | N/A | No Information Found at this Time | No Info Found |  | N/A | N/A | N/A | N/A | N/A |  | N/A | N/A | AHL | N/A
2019 | Ford | FUSION | Parking Aid Sonar | APA % | Static Calibration - Active Parking Assist |  | APA (1) | Static | No Pre-Qualifications Required for this Calibration Procedure. | No Pre-Quals | https://calibercollision.sharepoint.com/:b:/s/O365-Protech-InformationSolutions/EUpr1B1PprtKpJQzKv7UBhwBHXnYz0hC3nGQ34DcW4Uuow?e=98NNFV | N/A | N/A | N/A | N/A | N/A |  | N/A | 1,5,6,7,11,12 | APA | Parking Aid
2019 | Ford | FUSION | Rear Bumper Radar | BSW % | On-Board Calibration - Blind Spot Warning |  | BSW (1) | P&I | Please ensure enough fuel for an extended drive cycle [The vehicle may need to be driven for up to an hour]. | Min 1/4 Fuel Tank | https://calibercollision.sharepoint.com/:b:/s/O365-Protech-InformationSolutions/Ee0lK9339AxFhM2Nd_y9O40B38NgIDG_u2eJETzRiVG7hA?e=z81Ol3 | N/A | N/A | N/A | N/A | N/A |  | N/A | 5,6,7 | BSW (1) | Side Obstacle Detection
2019 | Ford | FUSION | Back Up Camera | BUC | No Calibration Required |  | BUC | P&P | no Pre-Qualifications Required for this Calibration Procedure. | No Pre-Quals | https://calibercollision.sharepoint.com/:b:/s/O365-Protech-InformationSolutions/EXYm4v1c4n9LoyCHm0W-0gUBhl35NSVr9RjzxQFnh3bsmw?e=ex9Qi9 | N/A | N/A | N/A | N/A | N/A |  | N/A | 6 | BUC | Parking Aid
2019 | Ford | FUSION | Windshield Camera | LKA % | Dynamic Calibration - Lane Keep Assist | Dynamic Calibration – Lane Keep Assist | LKA (1) | Dynamic | Please ensure enough fuel for an extended drive cycle [The vehicle may need to be driven for up to an hour]. | Min 1/4 Fuel Tank | https://calibercollision.sharepoint.com/:b:/s/O365-Protech-InformationSolutions/EXKAMn2MHEJDjC_fXtqU1bIB-W1CkN-o32s1PB7jVS6C0A?e=KosASe | N/A | N/A | The IPMA camera alignment procedure should be performed when any of the following occur: Suspension repair, alignment or modifications | The original glass used on Ford Motor Company vehicles is designed and built to provide optimum fit, function, safety and structural integrity. The quality, performance and safety of aftermarket replacement windshield and side glass may not meet Ford Motor Company’s exacting specifications, and can result in key safety features not functioning properly and reduced customer satisfaction in the performance of their vehicle. For these reasons, Ford Motor Company does not approve the use of aftermarket windshield or side replacement glass. Only by using Ford Original Equipment Carlite replacement glass can you be assured of the fit, function, safety and structural integrity of the repair. | https://calibercollision.sharepoint.com/:b:/g/enterpriseprojects/VehicleServiceInformation/ERGWj33nCPhGhc1vXWj9UGwBQ9igz2m6SH0T3k2ZC-aAQQ?e=KOUkZ1 |  | N/A | 13 | LKA (1) | Lane Keeping System
2019 | Ford | FUSION | Night Vision Camera | NV | No Calibration Required |  | NV | N/A | No Information Found at this Time | No Info Found |  | N/A | N/A | N/A | N/A | N/A |  | N/A | N/A | NV | N/A
2019 | Ford | FUSION | Surround View Camera | SVC % | No Calibration Required |  | SVC | N/A | No Information Found at this Time | No Info Found |  | N/A | N/A | N/A | N/A | N/A |  | N/A | N/A | SVC | N/A
2019 | Ford | GT | Front Radar | ACC % | No Calibration Required |  | ACC | N/A | No Information Found at this Time | No Info Found |  | N/A | N/A | N/A | N/A | N/A |  | N/A | N/A | ACC | N/A
2019 | Ford | GT | Front Radar | AEB % | No Calibration Required |  | AEB | N/A | No Information Found at this Time | No Info Found |  | N/A | N/A | N/A | N/A | N/A |  | N/A | N/A | AEB | N/A
2019 | Ford | GT | Adaptive Headlamps | AHL | No Calibration Required |  | AHL | N/A | No Information Found at this Time | No Info Found |  | N/A | N/A | N/A | N/A | N/A |  | N/A | N/A | AHL | N/A
2019 | Ford | GT | Parking Aid Sonar | APA % | Static Calibration - Active Parking Assist |  | APA | Static | No Information Found at this Time | No Info Found |  | N/A | N/A | N/A | N/A | N/A |  | N/A | N/A | APA | N/A
2019 | Ford | GT | Rear Bumper Radar | BSW % | No Calibration Required |  | BSW | N/A | No Information Found at this Time | No Info Found |  | N/A | N/A | N/A | N/A | N/A |  | N/A | N/A | BSW | N/A
2019 | Ford | GT | Back Up Camera | BUC | No Calibration Required |  | BUC | P&P | no Pre-Qualifications Required for this Calibration Procedure. | No Pre-Quals | https://calibercollision.sharepoint.com/:b:/s/O365-Protech-InformationSolutions/EYCSTV6cSFJIllbmufxyJqUBxYOgvDlOi7y7NPeKJk5Juw?e=Um5keg | N/A | N/A | N/A | N/A | N/A |  | N/A | 6 | BUC | Parking Aid
2019 | Ford | GT | Windshield Camera | LKA % | No Calibration Required | No Calibration Required | LKA | N/A | No Information Found at this Time | No Info Found |  | N/A | N/A | N/A | N/A | N/A |  | N/A | N/A | LKA | N/A
2019 | Ford | GT | Night Vision Camera | NV | No Calibration Required |  | NV | N/A | No Information Found at this Time | No Info Found |  | N/A | N/A | N/A | N/A | N/A |  | N/A | N/A | NV | N/A
2019 | Ford | GT | Surround View Camera | SVC % | No Calibration Required |  | SVC | N/A | No Information Found at this Time | No Info Found |  | N/A | N/A | N/A | N/A | N/A |  | N/A | N/A | SVC | N/A
2019 | Ford | MUSTANG | Front Radar | ACC % | Dynamic Calibration - Adaptive Cruise Control |  | ACC (1) | Dynamic | Please ensure enough fuel for an extended drive cycle [The vehicle may need to be driven for up to an hour]. | Min 1/4 Fuel Tank | https://calibercollision.sharepoint.com/:b:/s/O365-Protech-InformationSolutions/EXdMB_z_RatFrnxa17d-_VEB6gQIE7ToQXTvx86PE214JQ?e=h3bGmA | N/A | N/A | N/A | The original glass used on Ford Motor Company vehicles is designed and built to provide optimum fit, function, safety and structural integrity. The quality, performance and safety of aftermarket replacement windshield and side glass may not meet Ford Motor Company’s exacting specifications, and can result in key safety features not functioning properly and reduced customer satisfaction in the performance of their vehicle. For these reasons, Ford Motor Company does not approve the use of aftermarket windshield or side replacement glass. Only by using Ford Original Equipment Carlite replacement glass can you be assured of the fit, function, safety and structural integrity of the repair. | https://calibercollision.sharepoint.com/:b:/g/enterpriseprojects/VehicleServiceInformation/ERGWj33nCPhGhc1vXWj9UGwBQ9igz2m6SH0T3k2ZC-aAQQ?e=KOUkZ1 |  | N/A | 1,11,12,13 | ACC (1) | Cruise Control Module
2019 | Ford | MUSTANG | Front Radar | AEB % | Dynamic Calibration - Automatic Emergency Braking |  | AEB (1) | Dynamic | Please ensure enough fuel for an extended drive cycle [The vehicle may need to be driven for up to an hour]. | Min 1/4 Fuel Tank | https://calibercollision.sharepoint.com/:b:/s/O365-Protech-InformationSolutions/ET1mNCYhpqtCnCaGROk8s3sBINZLnFCPfNgK4ff8vPtcKQ?e=mlJcyb | N/A | N/A | The IPMA camera alignment procedure should be performed when any of the following occur: Suspension repair, alignment or modifications | The original glass used on Ford Motor Company vehicles is designed and built to provide optimum fit, function, safety and structural integrity. The quality, performance and safety of aftermarket replacement windshield and side glass may not meet Ford Motor Company’s exacting specifications, and can result in key safety features not functioning properly and reduced customer satisfaction in the performance of their vehicle. For these reasons, Ford Motor Company does not approve the use of aftermarket windshield or side replacement glass. Only by using Ford Original Equipment Carlite replacement glass can you be assured of the fit, function, safety and structural integrity of the repair. | https://calibercollision.sharepoint.com/:b:/g/enterpriseprojects/VehicleServiceInformation/ERGWj33nCPhGhc1vXWj9UGwBQ9igz2m6SH0T3k2ZC-aAQQ?e=KOUkZ1 |  | N/A | 1,11,12,13 | AEB (1) | Collision Warning And Collision Avoidance System
2019 | Ford | MUSTANG | Adaptive Headlamps | AHL | No Calibration Required |  | AHL | N/A | No Information Found at this Time | No Info Found |  | N/A | N/A | N/A | N/A | N/A |  | N/A | N/A | AHL | N/A
2019 | Ford | MUSTANG | Parking Aid Sonar | APA % | Static Calibration - Active Parking Assist |  | APA (2) | Static | No Pre-Qualifications Required for this Calibration Procedure. | No Pre-Quals | https://calibercollision.sharepoint.com/:b:/s/O365-Protech-InformationSolutions/ETOG59zyFP1Dh3Zpqu-Jg5oBAQCi2YBOZHL79JiP4Rrxqw?e=JtJuy0 | N/A | N/A | N/A | N/A | N/A |  | N/A | 1,5,6,7,11,12 | APA | Parking Aid
2019 | Ford | MUSTANG | Rear Bumper Radar | BSW % | On-Board Calibration - Blind Spot Warning |  | BSW (1) | P&I | Please ensure enough fuel for an extended drive cycle [The vehicle may need to be driven for up to an hour]. | Min 1/4 Fuel Tank | https://calibercollision.sharepoint.com/:b:/s/O365-Protech-InformationSolutions/ERndbxJ92sdNokeH-4W7KJIBwSTFUpktL7Nmw-oS1Vfx6w?e=FgeSrv | N/A | N/A | N/A | N/A | N/A |  | N/A | 5,6,7 | BSW (1) | Side Obstacle Detection
2019 | Ford | MUSTANG | Back Up Camera | BUC | No Calibration Required |  | BUC | P&P | no Pre-Qualifications Required for this Calibration Procedure. | No Pre-Quals | https://calibercollision.sharepoint.com/:b:/s/O365-Protech-InformationSolutions/ER745aqKLmVNtwXZofK5z9gBqyvvIWASioLrYinkmmZ7aw?e=9ChjP8 | N/A | N/A | N/A | N/A | N/A |  | N/A | 6 | BUC | Parking Aid
2019 | Ford | MUSTANG | Windshield Camera | LKA % | Dynamic Calibration - Lane Keep Assist | Dynamic Calibration – Lane Keep Assist | LKA (1) | Dynamic | Please ensure enough fuel for an extended drive cycle [The vehicle may need to be driven for up to an hour]. | Min 1/4 Fuel Tank | https://calibercollision.sharepoint.com/:b:/s/O365-Protech-InformationSolutions/EZi1MG9d8m1KmQXOdL3QFB4Bw-Zr7xwlsMbRLEM3s1KoKQ?e=4Pfc0o | N/A | N/A | The IPMA camera alignment procedure should be performed when any of the following occur: Suspension repair, alignment or modifications | The original glass used on Ford Motor Company vehicles is designed and built to provide optimum fit, function, safety and structural integrity. The quality, performance and safety of aftermarket replacement windshield and side glass may not meet Ford Motor Company’s exacting specifications, and can result in key safety features not functioning properly and reduced customer satisfaction in the performance of their vehicle. For these reasons, Ford Motor Company does not approve the use of aftermarket windshield or side replacement glass. Only by using Ford Original Equipment Carlite replacement glass can you be assured of the fit, function, safety and structural integrity of the repair. | https://calibercollision.sharepoint.com/:b:/g/enterpriseprojects/VehicleServiceInformation/ERGWj33nCPhGhc1vXWj9UGwBQ9igz2m6SH0T3k2ZC-aAQQ?e=KOUkZ1 |  | N/A | 13 | LKA (1) | Image Processing Module A
2019 | Ford | MUSTANG | Night Vision Camera | NV | No Calibration Required |  | NV | N/A | No Information Found at this Time | No Info Found |  | N/A | N/A | N/A | N/A | N/A |  | N/A | N/A | NV | N/A
2019 | Ford | MUSTANG | Surround View Camera | SVC % | No Calibration Required |  | SVC | N/A | No Information Found at this Time | No Info Found |  | N/A | N/A | N/A | N/A | N/A |  | N/A | N/A | SVC | N/A
2019 | Ford | POLICE INTERCEPTOR | Front Radar | ACC % | Dynamic Calibration - Adaptive Cruise Control |  | ACC | Dynamic | Please ensure enough fuel for an extended drive cycle [The vehicle may need to be driven for up to an hour]. | Min 1/4 Fuel Tank | https://calibercollision.sharepoint.com/:b:/g/enterpriseprojects/VehicleServiceInformation/EfVWC4iV6G1EtT8Bg0TYCVQBJAoHnq41W6vEJqx-H22Nrw?e=Stcdga | N/A | N/A | N/A | N/A | N/A |  | N/A | N/A | ACC (1) | Cruise Control Module
2019 | Ford | POLICE INTERCEPTOR | Front Radar | AEB % | Dynamic Calibration - Automatic Emergency Braking |  | AEB | Dynamic | Please ensure enough fuel for an extended drive cycle [The vehicle may need to be driven for up to an hour]. | Min 1/4 Fuel Tank | https://calibercollision.sharepoint.com/:b:/g/enterpriseprojects/VehicleServiceInformation/EXdI6a5FWT5PhRzLTLlsmt4Bvei23ArbQNekr8m4hkQDaQ?e=tZcKeA | N/A | N/A | N/A | N/A | N/A |  | N/A | N/A | AEB (1) | Collision Warning And Collision Avoidance System
2019 | Ford | POLICE INTERCEPTOR | Adaptive Headlamps | AHL | No Calibration Required | =SUBTOTAL(9,A1489:F1489) | AHL | N/A | No Information Found at this Time | No Info Found |  | N/A | N/A | N/A | N/A | N/A |  | N/A | N/A | AHL | N/A
2019 | Ford | POLICE INTERCEPTOR | Parking Aid Sonar | APA % | Static Calibration - Active Parking Assist |  | APA (%) | Static | No Pre-Qualifications Required for this Calibration Procedure. | No Pre-Quals | https://calibercollision.sharepoint.com/:b:/s/O365-Protech-InformationSolutions/ERcZScVvkYBJp16xy5yTUn8BZKKOcDUE2pzYeLyMjyiF6A?e=BeWEdE | N/A | N/A | N/A | N/A | N/A |  | N/A | 1,5,6,7,11,12 | APA | Parking Aid
2019 | Ford | POLICE INTERCEPTOR | Rear Bumper Radar | BSW % | No Calibration Required |  | BSW | N/A | No Information Found at this Time | No Info Found |  | N/A | N/A | N/A | N/A | N/A |  | N/A | N/A | BSW | N/A
2019 | Ford | POLICE INTERCEPTOR | Back Up Camera | BUC | No Calibration Required |  | BUC | P&P | no Pre-Qualifications Required for this Calibration Procedure. | No Pre-Quals | https://calibercollision.sharepoint.com/:b:/s/O365-Protech-InformationSolutions/EYxP3a3vVJFPtO3vOvLm0bgB1aYfZynyrzEMiD_wuZ8quQ?e=IGSEgo | N/A | N/A | N/A | N/A | N/A |  | N/A | 6 | BUC | Parking Aid
2019 | Ford | POLICE INTERCEPTOR | Windshield Camera | LKA % | No Calibration Required | No Calibration Required | LKA | N/A | No Information Found at this Time | No Info Found |  | N/A | N/A | N/A | N/A | N/A |  | N/A | N/A | LKA | N/A
2019 | Ford | POLICE INTERCEPTOR | Night Vision Camera | NV | No Calibration Required |  | NV | N/A | No Information Found at this Time | No Info Found |  | N/A | N/A | N/A | N/A | N/A |  | N/A | N/A | NV | N/A
2019 | Ford | POLICE INTERCEPTOR | Surround View Camera | SVC % | No Calibration Required |  | SVC | N/A | No Information Found at this Time | No Info Found |  | N/A | N/A | N/A | N/A | N/A |  | N/A | N/A | SVC | N/A
2019 | Ford | RANGER | Front Radar | ACC % | Dynamic Calibration - Adaptive Cruise Control |  | ACC (1) | Dynamic | Please ensure enough fuel for an extended drive cycle [The vehicle may need to be driven for up to an hour]. | Min 1/4 Fuel Tank | https://calibercollision.sharepoint.com/:b:/s/O365-Protech-InformationSolutions/EWPIjnZRef5HtHPOfcrILlQB6JPRjwetRNmEMGMFQyNXSw?e=27gAET | N/A | N/A | N/A | The original glass used on Ford Motor Company vehicles is designed and built to provide optimum fit, function, safety and structural integrity. The quality, performance and safety of aftermarket replacement windshield and side glass may not meet Ford Motor Company’s exacting specifications, and can result in key safety features not functioning properly and reduced customer satisfaction in the performance of their vehicle. For these reasons, Ford Motor Company does not approve the use of aftermarket windshield or side replacement glass. Only by using Ford Original Equipment Carlite replacement glass can you be assured of the fit, function, safety and structural integrity of the repair. | https://calibercollision.sharepoint.com/:b:/g/enterpriseprojects/VehicleServiceInformation/ERGWj33nCPhGhc1vXWj9UGwBQ9igz2m6SH0T3k2ZC-aAQQ?e=KOUkZ1 |  | N/A | 1,11,12,13 | ACC (1) | Cruise Control Module
2019 | Ford | RANGER | Front Radar | AEB % | Dynamic Calibration - Automatic Emergency Braking |  | AEB (1) | Dynamic | Please ensure enough fuel for an extended drive cycle [The vehicle may need to be driven for up to an hour]. | Min 1/4 Fuel Tank | https://calibercollision.sharepoint.com/:b:/s/O365-Protech-InformationSolutions/EVmUu2nxQlNPnzGsTrqlxhMBMUSoxavmLASKGpffsKI05w?e=GlVd3c | N/A | N/A | The IPMA camera alignment procedure should be performed when any of the following occur: Suspension repair, alignment or modifications | The original glass used on Ford Motor Company vehicles is designed and built to provide optimum fit, function, safety and structural integrity. The quality, performance and safety of aftermarket replacement windshield and side glass may not meet Ford Motor Company’s exacting specifications, and can result in key safety features not functioning properly and reduced customer satisfaction in the performance of their vehicle. For these reasons, Ford Motor Company does not approve the use of aftermarket windshield or side replacement glass. Only by using Ford Original Equipment Carlite replacement glass can you be assured of the fit, function, safety and structural integrity of the repair. | https://calibercollision.sharepoint.com/:b:/g/enterpriseprojects/VehicleServiceInformation/ERGWj33nCPhGhc1vXWj9UGwBQ9igz2m6SH0T3k2ZC-aAQQ?e=KOUkZ1 |  | N/A | 1,11,12,13 | AEB (1) | Collision Warning And Collision Avoidance System
2019 | Ford | RANGER | Adaptive Headlamps | AHL | No Calibration Required |  | AHL | N/A | No Information Found at this Time | No Info Found |  | N/A | N/A | N/A | N/A | N/A |  | N/A | N/A | AHL | N/A
2019 | Ford | RANGER | Parking Aid Sonar | APA % | Static Calibration - Active Parking Assist |  | APA (1) | Static | No Pre-Qualifications Required for this Calibration Procedure. | No Pre-Quals | https://calibercollision.sharepoint.com/:b:/s/O365-Protech-InformationSolutions/EcAJ98DEV1NCu6A97s3SHhUBgZlRVg7NqveQ-9wFw5n_0A?e=1f3rOq | N/A | N/A | N/A | N/A | N/A |  | N/A | 1,5,6,7,11,12 | APA | Parking Aid
2019 | Ford | RANGER | Rear Bumper Radar | BSW % | On-Board Calibration - Blind Spot Warning |  | BSW (2) | P&I | Please ensure enough fuel for an extended drive cycle [The vehicle may need to be driven for up to an hour]. | Min 1/4 Fuel Tank | https://calibercollision.sharepoint.com/:b:/s/O365-Protech-InformationSolutions/EdXSBLdF0kVMv9ol6TyEudQB-94GOU-nvHyf4xCQB3ZgSQ?e=0eVJZP | N/A | N/A | N/A | N/A | N/A |  | N/A | 5,6,7 | BSW (2) | Side Obstacle Detection
2019 | Ford | RANGER | Back Up Camera | BUC | No Calibration Required |  | BUC | P&P | no Pre-Qualifications Required for this Calibration Procedure. | No Pre-Quals | https://calibercollision.sharepoint.com/:b:/s/O365-Protech-InformationSolutions/EYvF25YTQFJBgPEIPMJx-xUB8VhfUfaFkOPqM041pqlSgw?e=sNSEb8 | N/A | N/A | N/A | N/A | N/A |  | N/A | 6 | BUC | Parking Aid
2019 | Ford | RANGER | Windshield Camera | LKA % | Dynamic Calibration - Lane Keep Assist | Dynamic Calibration – Lane Keep Assist | LKA (1) | Dynamic | Please ensure enough fuel for an extended drive cycle [The vehicle may need to be driven for up to an hour]. | Min 1/4 Fuel Tank | https://calibercollision.sharepoint.com/:b:/s/O365-Protech-InformationSolutions/ETnrlXYgkxhBobWKzf54g5sBLeeLtxqGd4LZ0spdFsd1KQ?e=lMDEqP | N/A | N/A | The IPMA camera alignment procedure should be performed when any of the following occur: Suspension repair, alignment or modifications | The original glass used on Ford Motor Company vehicles is designed and built to provide optimum fit, function, safety and structural integrity. The quality, performance and safety of aftermarket replacement windshield and side glass may not meet Ford Motor Company’s exacting specifications, and can result in key safety features not functioning properly and reduced customer satisfaction in the performance of their vehicle. For these reasons, Ford Motor Company does not approve the use of aftermarket windshield or side replacement glass. Only by using Ford Original Equipment Carlite replacement glass can you be assured of the fit, function, safety and structural integrity of the repair. | https://calibercollision.sharepoint.com/:b:/g/enterpriseprojects/VehicleServiceInformation/ERGWj33nCPhGhc1vXWj9UGwBQ9igz2m6SH0T3k2ZC-aAQQ?e=KOUkZ1 |  | N/A | 13 | LKA (1) | Image Processing Module A
2019 | Ford | RANGER | Night Vision Camera | NV | No Calibration Required |  | NV | N/A | No Information Found at this Time | No Info Found |  | N/A | N/A | N/A | N/A | N/A |  | N/A | N/A | NV | N/A
2019 | Ford | RANGER | Surround View Camera | SVC % | No Calibration Required |  | SVC | N/A | No Information Found at this Time | No Info Found |  | N/A | N/A | N/A | N/A | N/A |  | N/A | N/A | SVC | N/A
2019 | Ford | TAURUS | Front Radar | ACC % | Dynamic Calibration - Adaptive Cruise Control |  | ACC (1) | Dynamic | Please ensure enough fuel for an extended drive cycle [The vehicle may need to be driven for up to an hour]. | Min 1/4 Fuel Tank | https://calibercollision.sharepoint.com/:b:/s/O365-Protech-InformationSolutions/EYLWjdjpJDdJq79PkVGV7x4BdW3qRT5F5SUwG5b3O8BS3A?e=gSyDLT | N/A | N/A | N/A | N/A | N/A |  | N/A | 1,11,12 | ACC (1) | Cruise Control Module
2019 | Ford | TAURUS | Front Radar | AEB % | Dynamic Calibration - Automatic Emergency Braking |  | AEB (1) | Dynamic | Please ensure enough fuel for an extended drive cycle [The vehicle may need to be driven for up to an hour]. | Min 1/4 Fuel Tank | https://calibercollision.sharepoint.com/:b:/s/O365-Protech-InformationSolutions/EQuoMmUgeNVLkc_f-8Xl-OgBXsVlqcW3qJ2hp95S3mhLQw?e=aTWEBK | N/A | N/A | N/A | N/A | N/A |  | N/A | 1,11,12 | AEB (1) | Collision Warning And Collision Avoidance System
2019 | Ford | TAURUS | Adaptive Headlamps | AHL | No Calibration Required |  | AHL | N/A | No Information Found at this Time | No Info Found |  | N/A | N/A | N/A | N/A | N/A |  | N/A | N/A | AHL | N/A
2019 | Ford | TAURUS | Parking Aid Sonar | APA % | Static Calibration - Active Parking Assist |  | APA (1) | Static | No Pre-Qualifications Required for this Calibration Procedure. | No Pre-Quals | https://calibercollision.sharepoint.com/:b:/s/O365-Protech-InformationSolutions/EUmjBPkrj-RMhfAkQNS-bB0B9G9ZR7Z-F_pXX7H2Vr8NDw?e=bKUG7f | N/A | N/A | N/A | N/A | N/A |  | N/A | 1,5,6,7,11,12 | APA | Parking Aid
2019 | Ford | TAURUS | Rear Bumper Radar | BSW % | On-Board Calibration - Blind Spot Warning |  | BSW (1) | P&I | Please ensure enough fuel for an extended drive cycle [The vehicle may need to be driven for up to an hour]. | Min 1/4 Fuel Tank | https://calibercollision.sharepoint.com/:b:/s/O365-Protech-InformationSolutions/EX48Trh4iFdNmG-1iwnVzeMBztBBzMm02hwn0cBLeuwDmw?e=maNYW3 | N/A | N/A | N/A | N/A | N/A |  | N/A | 5,6,7 | BSW (1) | Side Obstacle Detection
2019 | Ford | TAURUS | Back Up Camera | BUC | No Calibration Required |  | BUC | P&P | no Pre-Qualifications Required for this Calibration Procedure. | No Pre-Quals | https://calibercollision.sharepoint.com/:b:/s/O365-Protech-InformationSolutions/EfC2D7EQCfZCgGH2yYAmQbMB-PL-DfWa5J3yWIIypOdjXg?e=OHLEjL | N/A | N/A | N/A | N/A | N/A |  | N/A | 6 | BUC | Parking Aid
2019 | Ford | TAURUS | Windshield Camera | LKA % | Dynamic Calibration - Lane Keep Assist | Dynamic Calibration – Lane Keep Assist | LKA (1) | Dynamic | Please ensure enough fuel for an extended drive cycle [The vehicle may need to be driven for up to an hour]. | Min 1/4 Fuel Tank | https://calibercollision.sharepoint.com/:b:/s/O365-Protech-InformationSolutions/ERysSpKJ8cBJhwvVfOVeEwoBbHTcockFJn6tfCYdxIT9Qg?e=3mraxx | N/A | N/A | The IPMA camera alignment procedure should be performed when any of the following occur: Suspension repair, alignment or modifications | The original glass used on Ford Motor Company vehicles is designed and built to provide optimum fit, function, safety and structural integrity. The quality, performance and safety of aftermarket replacement windshield and side glass may not meet Ford Motor Company’s exacting specifications, and can result in key safety features not functioning properly and reduced customer satisfaction in the performance of their vehicle. For these reasons, Ford Motor Company does not approve the use of aftermarket windshield or side replacement glass. Only by using Ford Original Equipment Carlite replacement glass can you be assured of the fit, function, safety and structural integrity of the repair. | https://calibercollision.sharepoint.com/:b:/g/enterpriseprojects/VehicleServiceInformation/ERGWj33nCPhGhc1vXWj9UGwBQ9igz2m6SH0T3k2ZC-aAQQ?e=KOUkZ1 |  | N/A | 13 | LKA (1) | Lane Departure Warning
2019 | Ford | TAURUS | Night Vision Camera | NV | No Calibration Required |  | NV | N/A | No Information Found at this Time | No Info Found |  | N/A | N/A | N/A | N/A | N/A |  | N/A | N/A | NV | N/A
2019 | Ford | TAURUS | Surround View Camera | SVC % | No Calibration Required |  | SVC | N/A | No Information Found at this Time | No Info Found |  | N/A | N/A | N/A | N/A | N/A |  | N/A | N/A | SVC | N/A
2019 | Ford | TRANSIT | Front Radar | ACC % | No Calibration Required |  | ACC | N/A | No Information Found at this Time | No Info Found |  | N/A | N/A | N/A | N/A | N/A |  | N/A | N/A | ACC | N/A
2019 | Ford | TRANSIT | Front Radar | AEB % | No Calibration Required |  | AEB | N/A | No Information Found at this Time | No Info Found |  | N/A | N/A | N/A | N/A | N/A |  | N/A | N/A | AEB | N/A
2019 | Ford | TRANSIT | Adaptive Headlamps | AHL | No Calibration Required |  | AHL | N/A | No Information Found at this Time | No Info Found |  | N/A | N/A | N/A | N/A | N/A |  | N/A | N/A | AHL | N/A
2019 | Ford | TRANSIT | Parking Aid Sonar | APA % | Static Calibration - Active Parking Assist |  | APA (1) | Static | No Pre-Qualifications Required for this Calibration Procedure. | No Pre-Quals | https://calibercollision.sharepoint.com/:b:/s/O365-Protech-InformationSolutions/EdpqASPGk0BEqMl6ofIYP6IBKdb6LHzdAXapGMjnhjiNCg?e=rLatCX | N/A | N/A | N/A | N/A | N/A |  | N/A | 1,5,6,7,11,12 | APA | Parking Aid
2019 | Ford | TRANSIT | Rear Bumper Radar | BSW % | No Calibration Required |  | BSW | N/A | No Information Found at this Time | No Info Found |  | N/A | N/A | N/A | N/A | N/A |  | N/A | N/A | BSW | N/A
2019 | Ford | TRANSIT | Back Up Camera | BUC | No Calibration Required |  | BUC | P&P | no Pre-Qualifications Required for this Calibration Procedure. | No Pre-Quals | https://calibercollision.sharepoint.com/:b:/s/O365-Protech-InformationSolutions/EV-jSKqNkolIvZ05qKNJ9pkBxGMId6Fb1bLiot3Yj6PP6A?e=nsj60Z | N/A | N/A | N/A | N/A | N/A |  | N/A | 6 | BUC | Parking Aid
2019 | Ford | TRANSIT | Windshield Camera | LKA % | Dynamic Calibration - Lane Keep Assist | Dynamic Calibration – Lane Keep Assist | LKA (1) | Dynamic | Please ensure enough fuel for an extended drive cycle [The vehicle may need to be driven for up to an hour]. | Min 1/4 Fuel Tank | https://calibercollision.sharepoint.com/:b:/s/O365-Protech-InformationSolutions/EZ-OxFcY9rZMhoF0eXUelkgBGuM_WcLohQgfalQinh4MBA?e=XMNaYr | N/A | N/A | The IPMA camera alignment procedure should be performed when any of the following occur: Suspension repair, alignment or modifications | The original glass used on Ford Motor Company vehicles is designed and built to provide optimum fit, function, safety and structural integrity. The quality, performance and safety of aftermarket replacement windshield and side glass may not meet Ford Motor Company’s exacting specifications, and can result in key safety features not functioning properly and reduced customer satisfaction in the performance of their vehicle. For these reasons, Ford Motor Company does not approve the use of aftermarket windshield or side replacement glass. Only by using Ford Original Equipment Carlite replacement glass can you be assured of the fit, function, safety and structural integrity of the repair. | https://calibercollision.sharepoint.com/:b:/g/enterpriseprojects/VehicleServiceInformation/ERGWj33nCPhGhc1vXWj9UGwBQ9igz2m6SH0T3k2ZC-aAQQ?e=KOUkZ1 |  | N/A | 13 | LKA (1) | Lane Keeping System
2019 | Ford | TRANSIT | Night Vision Camera | NV | No Calibration Required |  | NV | N/A | No Information Found at this Time | No Info Found |  | N/A | N/A | N/A | N/A | N/A |  | N/A | N/A | NV | N/A
2019 | Ford | TRANSIT | Surround View Camera | SVC % | No Calibration Required |  | SVC | N/A | No Information Found at this Time | No Info Found |  | N/A | N/A | N/A | N/A | N/A |  | N/A | N/A | SVC | N/A
2019 | Ford | TRANSIT CONNECT | Front Radar | ACC % | Dynamic Calibration - Adaptive Cruise Control |  | ACC (2) | Dynamic | Please ensure enough fuel for an extended drive cycle [The vehicle may need to be driven for up to an hour]. | Min 1/4 Fuel Tank | https://calibercollision.sharepoint.com/:b:/s/O365-Protech-InformationSolutions/Eel8wSRNrT1OrwPcXG7ZIPYBXQiC-2ATXMWruf9PnILwKg?e=XnGveH | N/A | N/A | N/A | N/A | N/A |  | N/A | 1,11,12,13 | ACC (2) | Cruise Control Module
2019 | Ford | TRANSIT CONNECT | Front Radar | AEB % | Dynamic Calibration - Automatic Emergency Braking |  | AEB (2) | Dynamic | Please ensure enough fuel for an extended drive cycle [The vehicle may need to be driven for up to an hour]. | Min 1/4 Fuel Tank | https://calibercollision.sharepoint.com/:b:/s/O365-Protech-InformationSolutions/Ea0qB3dqtPJHodrULOFKbIQB65phqoBtnfngHZl64xtldg?e=D0g3iB | N/A | N/A | N/A | N/A | N/A |  | N/A | 1,11,12,13 | AEB (2) | Collision Warning And Collision Avoidance System
2019 | Ford | TRANSIT CONNECT | Adaptive Headlamps | AHL | No Calibration Required |  | AHL | N/A | No Information Found at this Time | No Info Found |  | N/A | N/A | N/A | N/A | N/A |  | N/A | N/A | AHL | N/A
2019 | Ford | TRANSIT CONNECT | Parking Aid Sonar | APA % | Static Calibration - Active Parking Assist |  | APA (1) | Static | No Pre-Qualifications Required for this Calibration Procedure. | No Pre-Quals | https://calibercollision.sharepoint.com/:b:/s/O365-Protech-InformationSolutions/EbLt8r8SJsJDo_ZWd66LZgsBkMLd9jaFVTl-KOl8PK5JMg?e=PB4B61 | N/A | N/A | N/A | N/A | N/A |  | N/A | 1,5,6,7,11,12 | APA | Parking Aid
2019 | Ford | TRANSIT CONNECT | Rear Bumper Radar | BSW % | On-Board Calibration - Blind Spot Warning |  | BSW (1) | P&I | Please ensure enough fuel for an extended drive cycle [The vehicle may need to be driven for up to an hour]. | Min 1/4 Fuel Tank | https://calibercollision.sharepoint.com/:b:/s/O365-Protech-InformationSolutions/EWbe7XPZ4BRNlVS2CxV7qEIBEj1IR4GCj8YGxOiCU_KAsA?e=XA93yU | N/A | N/A | N/A | N/A | N/A |  | N/A | 5,6,7 | BSW (1) | Side Obstacle Detection
2019 | Ford | TRANSIT CONNECT | Back Up Camera | BUC | No Calibration Required |  | BUC | P&P | no Pre-Qualifications Required for this Calibration Procedure. | No Pre-Quals | https://calibercollision.sharepoint.com/:b:/s/O365-Protech-InformationSolutions/EaJL2FsjWhpIklq4mDm285cBBcud_QS9pbrVRDUn_5Q7lw?e=8iaDIA | N/A | N/A | N/A | N/A | N/A |  | N/A | 6 | BUC | Parking Aid
2019 | Ford | TRANSIT CONNECT | Windshield Camera | LKA % | Dynamic Calibration - Lane Keep Assist | Dynamic Calibration – Lane Keep Assist | LKA (1) | Dynamic | Please ensure enough fuel for an extended drive cycle [The vehicle may need to be driven for up to an hour]. | Min 1/4 Fuel Tank | https://calibercollision.sharepoint.com/:b:/s/O365-Protech-InformationSolutions/EWXlnNkoasdBqNYBNWHFPXcB7a8uVoGZYv7-YKmuYDUCsw?e=5MwhWn | N/A | N/A | The IPMA camera alignment procedure should be performed when any of the following occur: Suspension repair, alignment or modifications | The original glass used on Ford Motor Company vehicles is designed and built to provide optimum fit, function, safety and structural integrity. The quality, performance and safety of aftermarket replacement windshield and side glass may not meet Ford Motor Company’s exacting specifications, and can result in key safety features not functioning properly and reduced customer satisfaction in the performance of their vehicle. For these reasons, Ford Motor Company does not approve the use of aftermarket windshield or side replacement glass. Only by using Ford Original Equipment Carlite replacement glass can you be assured of the fit, function, safety and structural integrity of the repair. | https://calibercollision.sharepoint.com/:b:/g/enterpriseprojects/VehicleServiceInformation/ERGWj33nCPhGhc1vXWj9UGwBQ9igz2m6SH0T3k2ZC-aAQQ?e=KOUkZ1 |  | N/A | 13 | LKA (1) | Lane Keeping System
2019 | Ford | TRANSIT CONNECT | Night Vision Camera | NV | No Calibration Required |  | NV | N/A | No Information Found at this Time | No Info Found |  | N/A | N/A | N/A | N/A | N/A |  | N/A | N/A | NV | N/A
2019 | Ford | TRANSIT CONNECT | Surround View Camera | SVC % | No Calibration Required |  | SVC | N/A | No Information Found at this Time | No Info Found |  | N/A | N/A | N/A | N/A | N/A |  | N/A | N/A | SVC | N/A
2020 | Ford | ECOSPORT | Front Radar | ACC % | No Calibration Required |  | ACC | N/A | No Information Found at this Time | No Info Found |  | N/A | N/A | N/A | N/A | N/A |  | N/A | N/A | ACC | N/A
2020 | Ford | ECOSPORT | Front Radar | AEB % | No Calibration Required |  | AEB | N/A | No Information Found at this Time | No Info Found |  | N/A | N/A | N/A | N/A | N/A |  | N/A | N/A | AEB | N/A
2020 | Ford | ECOSPORT | Adaptive Headlamps | AHL | No Calibration Required |  | AHL | N/A | No Information Found at this Time | No Info Found |  | N/A | N/A | N/A | N/A | N/A |  | N/A | N/A | AHL | N/A
2020 | Ford | ECOSPORT | Parking Aid Sonar | APA % | Static Calibration - Active Parking Assist |  | APA (2) | Static | No Pre-Qualifications Required for this Calibration Procedure. | No Pre-Quals | https://calibercollision.sharepoint.com/:b:/s/O365-Protech-InformationSolutions/EdNmApzCMhdFhBwVvj_XBy0BBixcC_97CWw_sArciEdU0w?e=D7sbrI | N/A | N/A | N/A | N/A | N/A |  | N/A | 1,5,6,7,11,12 | APA | Parking Aid
2020 | Ford | ECOSPORT | Rear Bumper Radar | BSW % | On-Board Calibration - Blind Spot Warning |  | BSW (1) | P&I | Please ensure enough fuel for an extended drive cycle [The vehicle may need to be driven for up to an hour]. | Min 1/4 Fuel Tank | https://calibercollision.sharepoint.com/:b:/s/O365-Protech-InformationSolutions/EWrwiHpJB0ZCqmYC2AofgP8BlyukIX1tH-ZmlAKBiWrgPA?e=ATbPL3 | N/A | N/A | N/A | N/A | N/A |  | N/A | 5,6,7 | BSW (1) | Side Obstacle Detection
2020 | Ford | ECOSPORT | Back Up Camera | BUC | No Calibration Required |  | BUC | P&P | no Pre-Qualifications Required for this Calibration Procedure. | No Pre-Quals | https://calibercollision.sharepoint.com/:b:/s/O365-Protech-InformationSolutions/ESvGfnLrJj5PpO6d2yImO8QBUXrmjFf_98kK5PgiI8QZKw?e=Yk2ZUl | N/A | N/A | N/A | N/A | N/A |  | N/A | 6 | BUC | Parking Aid
2020 | Ford | ECOSPORT | Windshield Camera | LKA % | No Calibration Required | No Calibration Required | LKA | N/A | No Information Found at this Time | No Info Found |  | N/A | N/A | N/A | N/A | N/A |  | N/A | N/A | LKA | N/A
2020 | Ford | ECOSPORT | Night Vision Camera | NV | No Calibration Required |  | NV | N/A | No Information Found at this Time | No Info Found |  | N/A | N/A | N/A | N/A | N/A |  | N/A | N/A | NV | N/A
2020 | Ford | ECOSPORT | Surround View Camera | SVC % | No Calibration Required |  | SVC | N/A | No Information Found at this Time | No Info Found |  | N/A | N/A | N/A | N/A | N/A |  | N/A | N/A | SVC | N/A
2020 | Ford | EDGE | Front Radar | ACC % | Dynamic Calibration - Adaptive Cruise Control |  | ACC (2) | Dynamic | Please ensure enough fuel for an extended drive cycle [The vehicle may need to be driven for up to an hour]. | Min 1/4 Fuel Tank | https://calibercollision.sharepoint.com/:b:/s/O365-Protech-InformationSolutions/Eb4LrUvXc-NPhiPLvnIsX5QB-TrD_7Fi1xw2Rfv7IrJ3jw?e=5BMbg4 | N/A | N/A | N/A | The original glass used on Ford Motor Company vehicles is designed and built to provide optimum fit, function, safety and structural integrity. The quality, performance and safety of aftermarket replacement windshield and side glass may not meet Ford Motor Company’s exacting specifications, and can result in key safety features not functioning properly and reduced customer satisfaction in the performance of their vehicle. For these reasons, Ford Motor Company does not approve the use of aftermarket windshield or side replacement glass. Only by using Ford Original Equipment Carlite replacement glass can you be assured of the fit, function, safety and structural integrity of the repair. | https://calibercollision.sharepoint.com/:b:/g/enterpriseprojects/VehicleServiceInformation/ERGWj33nCPhGhc1vXWj9UGwBQ9igz2m6SH0T3k2ZC-aAQQ?e=KOUkZ1 |  | N/A | 1,11,12,13 | ACC (2) | Cruise Control Module
2020 | Ford | EDGE | Front Radar | AEB % | Dynamic Calibration - Automatic Emergency Braking |  | AEB (2) | Dynamic | Please ensure enough fuel for an extended drive cycle [The vehicle may need to be driven for up to an hour]. | Min 1/4 Fuel Tank | https://calibercollision.sharepoint.com/:b:/s/O365-Protech-InformationSolutions/EbHbtU1-_WNDkREZdqueOhwBRPsd7qodnvlDykHrVJO3fg?e=SgitDQ | N/A | N/A | The IPMA camera alignment procedure should be performed when any of the following occur: Suspension repair, alignment or modifications | The original glass used on Ford Motor Company vehicles is designed and built to provide optimum fit, function, safety and structural integrity. The quality, performance and safety of aftermarket replacement windshield and side glass may not meet Ford Motor Company’s exacting specifications, and can result in key safety features not functioning properly and reduced customer satisfaction in the performance of their vehicle. For these reasons, Ford Motor Company does not approve the use of aftermarket windshield or side replacement glass. Only by using Ford Original Equipment Carlite replacement glass can you be assured of the fit, function, safety and structural integrity of the repair. | https://calibercollision.sharepoint.com/:b:/g/enterpriseprojects/VehicleServiceInformation/ERGWj33nCPhGhc1vXWj9UGwBQ9igz2m6SH0T3k2ZC-aAQQ?e=KOUkZ1 |  | N/A | 1,11,12,13 | AEB (2) | Collision Warning And Collision Avoidance System
2020 | Ford | EDGE | Adaptive Headlamps | AHL | Static Calibration - Intelligent Headlamps |  | AHL | Static | Please ensure the vehicle is unloaded of all non-factory weight. | Cargo & Passenger Area Empty | https://calibercollision.sharepoint.com/:b:/s/O365-Protech-InformationSolutions/EeAt6Vp1TstHrw1wXtGWHzIBDYjPDq29CzWy68CtV5cPvA?e=97D4uY | N/A | N/A | N/A | N/A | N/A |  | N/A | N/A | AHL | Adaptive Front Lighting
2020 | Ford | EDGE | Parking Aid Sonar | APA % | Static Calibration - Active Parking Assist |  | APA (1) | Static | No Pre-Qualifications Required for this Calibration Procedure. | No Pre-Quals | https://calibercollision.sharepoint.com/:b:/s/O365-Protech-InformationSolutions/EVLE3VZkRWpGqfBC2U1HAnsBQ5RXx6RZ2B-0xI2uSNVTyA?e=KnKcQA | N/A | N/A | N/A | N/A | N/A |  | N/A | 1,5,6,7,11,12 | APA | Parking Aid
2020 | Ford | EDGE | Rear Bumper Radar | BSW % | On-Board Calibration - Blind Spot Warning |  | BSW (1) | P&I | Please ensure enough fuel for an extended drive cycle [The vehicle may need to be driven for up to an hour]. | Min 1/4 Fuel Tank | https://calibercollision.sharepoint.com/:b:/s/O365-Protech-InformationSolutions/EfNPb6LbrxlIvO_R1QaxLGEBr5uwL_ZzbskHq40VqDxHFA?e=bT4V81 | N/A | N/A | N/A | N/A | N/A |  | N/A | 5,6,7 | BSW (1) | Side Obstacle Detection
2020 | Ford | EDGE | Back Up Camera | BUC | No Calibration Required |  | BUC | P&P | no Pre-Qualifications Required for this Calibration Procedure. | No Pre-Quals | https://calibercollision.sharepoint.com/:b:/s/O365-Protech-InformationSolutions/EUfwxIWJpmVBkBNwYeWTZQEB9Cn8y-fXCSJImNuT2zHu0g?e=0PVCHt | N/A | N/A | N/A | N/A | N/A |  | N/A | 6 | BUC | Parking Aid
2020 | Ford | EDGE | Windshield Camera | LKA % | Dynamic Calibration - Lane Keep Assist | Dynamic Calibration – Lane Keep Assist | LKA (1) | Dynamic | Please ensure enough fuel for an extended drive cycle [The vehicle may need to be driven for up to an hour]. | Min 1/4 Fuel Tank | https://calibercollision.sharepoint.com/:b:/s/O365-Protech-InformationSolutions/ER9vuzUj8spGt3UC6V8bFCMBZ5TJ4PhRPkivjuuNZbLF_A?e=tu77eV | N/A | N/A | The IPMA camera alignment procedure should be performed when any of the following occur: Suspension repair, alignment or modifications | The original glass used on Ford Motor Company vehicles is designed and built to provide optimum fit, function, safety and structural integrity. The quality, performance and safety of aftermarket replacement windshield and side glass may not meet Ford Motor Company’s exacting specifications, and can result in key safety features not functioning properly and reduced customer satisfaction in the performance of their vehicle. For these reasons, Ford Motor Company does not approve the use of aftermarket windshield or side replacement glass. Only by using Ford Original Equipment Carlite replacement glass can you be assured of the fit, function, safety and structural integrity of the repair. | https://calibercollision.sharepoint.com/:b:/g/enterpriseprojects/VehicleServiceInformation/ERGWj33nCPhGhc1vXWj9UGwBQ9igz2m6SH0T3k2ZC-aAQQ?e=KOUkZ1 |  | N/A | 13 | LKA (1) | Image Processing Module A
2020 | Ford | EDGE | Night Vision Camera | NV | No Calibration Required |  | NV | N/A | No Information Found at this Time | No Info Found |  | N/A | N/A | N/A | N/A | N/A |  | N/A | N/A | NV | N/A
2020 | Ford | EDGE | Surround View Camera | SVC % | No Calibration Required |  | SVC | N/A | No Information Found at this Time | No Info Found |  | N/A | N/A | N/A | N/A | N/A |  | N/A | N/A | SVC | N/A
2020 | Ford | ESCAPE | Front Radar | ACC % | Dynamic Calibration - Adaptive Cruise Control |  | ACC (1) | Dynamic | Please ensure enough fuel for an extended drive cycle [The vehicle may need to be driven for up to an hour]. | Min 1/4 Fuel Tank | https://calibercollision.sharepoint.com/:b:/s/O365-Protech-InformationSolutions/EUzK701u8bhEmer7EYZ5M-MBd34OhufeZk7InrzzucVbvA?e=N3Ythe | N/A | N/A | N/A | The original glass used on Ford Motor Company vehicles is designed and built to provide optimum fit, function, safety and structural integrity. The quality, performance and safety of aftermarket replacement windshield and side glass may not meet Ford Motor Company’s exacting specifications, and can result in key safety features not functioning properly and reduced customer satisfaction in the performance of their vehicle. For these reasons, Ford Motor Company does not approve the use of aftermarket windshield or side replacement glass. Only by using Ford Original Equipment Carlite replacement glass can you be assured of the fit, function, safety and structural integrity of the repair. | https://calibercollision.sharepoint.com/:b:/g/enterpriseprojects/VehicleServiceInformation/ERGWj33nCPhGhc1vXWj9UGwBQ9igz2m6SH0T3k2ZC-aAQQ?e=KOUkZ1 |  | N/A | 1,11,12,13 | ACC (1) | Cruise Control Module
2020 | Ford | ESCAPE | Front Radar | AEB % | Dynamic Calibration - Automatic Emergency Braking |  | AEB (1) | Dynamic | Please ensure enough fuel for an extended drive cycle [The vehicle may need to be driven for up to an hour]. | Min 1/4 Fuel Tank | https://calibercollision.sharepoint.com/:b:/s/O365-Protech-InformationSolutions/ETy2sZb7mZBBiKkBfa8H_8QBy5U2aiAWcTNk-BmdKOVUbQ?e=ix4Tzy | N/A | N/A | The IPMA camera alignment procedure should be performed when any of the following occur: Suspension repair, alignment or modifications | The original glass used on Ford Motor Company vehicles is designed and built to provide optimum fit, function, safety and structural integrity. The quality, performance and safety of aftermarket replacement windshield and side glass may not meet Ford Motor Company’s exacting specifications, and can result in key safety features not functioning properly and reduced customer satisfaction in the performance of their vehicle. For these reasons, Ford Motor Company does not approve the use of aftermarket windshield or side replacement glass. Only by using Ford Original Equipment Carlite replacement glass can you be assured of the fit, function, safety and structural integrity of the repair. | https://calibercollision.sharepoint.com/:b:/g/enterpriseprojects/VehicleServiceInformation/ERGWj33nCPhGhc1vXWj9UGwBQ9igz2m6SH0T3k2ZC-aAQQ?e=KOUkZ1 |  | N/A | 1,11,12,13 | AEB (1) | Collision Warning And Collision Avoidance System
2020 | Ford | ESCAPE | Adaptive Headlamps | AHL | No Calibration Required |  | AHL | N/A | No Information Found at this Time | No Info Found |  | N/A | N/A | N/A | N/A | N/A |  | N/A | N/A | AHL | N/A
2020 | Ford | ESCAPE | Parking Aid Sonar | APA % | Static Calibration - Active Parking Assist |  | APA (1) | Static | No Pre-Qualifications Required for this Calibration Procedure. | No Pre-Quals | https://calibercollision.sharepoint.com/:b:/s/O365-Protech-InformationSolutions/EcX12zkPEYpJlYUdVaGc1iQBQ0w_J4V6H2IUdC6mUxtTGA?e=5FLv6J | N/A | N/A | N/A | N/A | N/A |  | N/A | 1,5,6,7,11,12 | APA | Parking Aid
2020 | Ford | ESCAPE | Rear Bumper Radar | BSW % | On-Board Calibration - Blind Spot Warning |  | BSW (1) | P&I | Please ensure enough fuel for an extended drive cycle [The vehicle may need to be driven for up to an hour]. | Min 1/4 Fuel Tank | https://calibercollision.sharepoint.com/:b:/s/O365-Protech-InformationSolutions/ETGrevb1cFRHjz4C5jvnUBcBgbK5GVwti0ub1lxYWWKQ5w?e=Tfdxyl | N/A | N/A | N/A | N/A | N/A |  | N/A | 5,6,7 | BSW (1) | Side Obstacle Detection
2020 | Ford | ESCAPE | Back Up Camera | BUC | No Calibration Required |  | BUC | P&P | no Pre-Qualifications Required for this Calibration Procedure. | No Pre-Quals | https://calibercollision.sharepoint.com/:b:/s/O365-Protech-InformationSolutions/EfxLpjiGd5FFtqBG1tw9JNMBglrH5ugNJtXCDBL7rJOG6A?e=O3QKcG | N/A | N/A | N/A | N/A | N/A |  | N/A | 6 | BUC | Parking Aid
2020 | Ford | ESCAPE | Windshield Camera | LKA % | Dynamic Calibration - Lane Keep Assist | Dynamic Calibration – Lane Keep Assist | LKA (1) | Dynamic | Please ensure enough fuel for an extended drive cycle [The vehicle may need to be driven for up to an hour]. | Min 1/4 Fuel Tank | https://calibercollision.sharepoint.com/:b:/s/O365-Protech-InformationSolutions/EWEBAfSD4vFCkWZ651mnpxQBT6E6f5p6r-vECcdSfdZQdQ?e=s5DO3A | N/A | N/A | The IPMA camera alignment procedure should be performed when any of the following occur: Suspension repair, alignment or modifications | The original glass used on Ford Motor Company vehicles is designed and built to provide optimum fit, function, safety and structural integrity. The quality, performance and safety of aftermarket replacement windshield and side glass may not meet Ford Motor Company’s exacting specifications, and can result in key safety features not functioning properly and reduced customer satisfaction in the performance of their vehicle. For these reasons, Ford Motor Company does not approve the use of aftermarket windshield or side replacement glass. Only by using Ford Original Equipment Carlite replacement glass can you be assured of the fit, function, safety and structural integrity of the repair. | https://calibercollision.sharepoint.com/:b:/g/enterpriseprojects/VehicleServiceInformation/ERGWj33nCPhGhc1vXWj9UGwBQ9igz2m6SH0T3k2ZC-aAQQ?e=KOUkZ1 |  | N/A | 13 | LKA (1) | Image Processing Module A
2020 | Ford | ESCAPE | Night Vision Camera | NV | No Calibration Required |  | NV | N/A | No Information Found at this Time | No Info Found |  | N/A | N/A | N/A | N/A | N/A |  | N/A | N/A | NV | N/A
2020 | Ford | ESCAPE | Surround View Camera | SVC % | No Calibration Required |  | SVC | N/A | No Information Found at this Time | No Info Found |  | N/A | N/A | N/A | N/A | N/A |  | N/A | N/A | SVC | N/A
2020 | Ford | EXPEDITION | Front Radar | ACC % | Dynamic Calibration - Adaptive Cruise Control |  | ACC (2) | Dynamic | Please ensure enough fuel for an extended drive cycle [The vehicle may need to be driven for up to an hour]. | Min 1/4 Fuel Tank | https://calibercollision.sharepoint.com/:b:/s/O365-Protech-InformationSolutions/EftrmVWYvb9HsAL0mpScStcBT52RVDw-3sGAwsAODhhOaA?e=frchek | N/A | N/A | N/A | The original glass used on Ford Motor Company vehicles is designed and built to provide optimum fit, function, safety and structural integrity. The quality, performance and safety of aftermarket replacement windshield and side glass may not meet Ford Motor Company’s exacting specifications, and can result in key safety features not functioning properly and reduced customer satisfaction in the performance of their vehicle. For these reasons, Ford Motor Company does not approve the use of aftermarket windshield or side replacement glass. Only by using Ford Original Equipment Carlite replacement glass can you be assured of the fit, function, safety and structural integrity of the repair. | https://calibercollision.sharepoint.com/:b:/g/enterpriseprojects/VehicleServiceInformation/ERGWj33nCPhGhc1vXWj9UGwBQ9igz2m6SH0T3k2ZC-aAQQ?e=KOUkZ1 |  | N/A | 1,11,12,13 | ACC (2) | Cruise Control Module
2020 | Ford | EXPEDITION | Front Radar | AEB % | Dynamic Calibration - Automatic Emergency Braking |  | AEB (2) | Dynamic | Please ensure enough fuel for an extended drive cycle [The vehicle may need to be driven for up to an hour]. | Min 1/4 Fuel Tank | https://calibercollision.sharepoint.com/:b:/s/O365-Protech-InformationSolutions/Ec6SP2TsuTVFrDtP2vg8R3YBFleFFzGp2Cysvw1RVmAmZg?e=0eqL5y | N/A | N/A | The IPMA camera alignment procedure should be performed when any of the following occur: Suspension repair, alignment or modifications | The original glass used on Ford Motor Company vehicles is designed and built to provide optimum fit, function, safety and structural integrity. The quality, performance and safety of aftermarket replacement windshield and side glass may not meet Ford Motor Company’s exacting specifications, and can result in key safety features not functioning properly and reduced customer satisfaction in the performance of their vehicle. For these reasons, Ford Motor Company does not approve the use of aftermarket windshield or side replacement glass. Only by using Ford Original Equipment Carlite replacement glass can you be assured of the fit, function, safety and structural integrity of the repair. | https://calibercollision.sharepoint.com/:b:/g/enterpriseprojects/VehicleServiceInformation/ERGWj33nCPhGhc1vXWj9UGwBQ9igz2m6SH0T3k2ZC-aAQQ?e=KOUkZ1 |  | N/A | 1,11,12,13 | AEB (2) | Collision Warning And Collision Avoidance System
2020 | Ford | EXPEDITION | Adaptive Headlamps | AHL | No Calibration Required |  | AHL | N/A | No Information Found at this Time | No Info Found |  | N/A | N/A | N/A | N/A | N/A |  | N/A | N/A | AHL | N/A
2020 | Ford | EXPEDITION | Parking Aid Sonar | APA % | Static Calibration - Active Parking Assist |  | APA (1) | Static | No Pre-Qualifications Required for this Calibration Procedure. | No Pre-Quals | https://calibercollision.sharepoint.com/:b:/s/O365-Protech-InformationSolutions/EcI1zn2VnllAs9Vw1C3u21MBF3pJQkqIf2KmPCZ_GTGSKw?e=KeNCTx | N/A | N/A | N/A | N/A | N/A |  | N/A | 1,5,6,7,11,12 | APA | Parking Aid
2020 | Ford | EXPEDITION | Rear Bumper Radar | BSW % | On-Board Calibration - Blind Spot Warning |  | BSW (1) | P&I | Please ensure enough fuel for an extended drive cycle [The vehicle may need to be driven for up to an hour]. | Min 1/4 Fuel Tank | https://calibercollision.sharepoint.com/:b:/s/O365-Protech-InformationSolutions/EcIVlP2BC3BMvNmaBFKYwGYBervqY4JWzDQAGHIaDP4UsA?e=NUwBNZ | N/A | N/A | N/A | N/A | N/A |  | N/A | 5,6,7 | BSW (1) | Side Obstacle Detection
2020 | Ford | EXPEDITION | Back Up Camera | BUC | No Calibration Required |  | BUC | P&P | no Pre-Qualifications Required for this Calibration Procedure. | No Pre-Quals | https://calibercollision.sharepoint.com/:b:/s/O365-Protech-InformationSolutions/Ee5lM7Q3FHNDkcVc1cez5KwBsp0FOX2Jo_mCcMaC2knWlA?e=dRJH0j | N/A | N/A | N/A | N/A | N/A |  | N/A | 6 | BUC | Parking Aid
2020 | Ford | EXPEDITION | Windshield Camera | LKA % | Dynamic Calibration - Lane Keep Assist | Dynamic Calibration – Lane Keep Assist | LKA (1) | Dynamic | Please ensure enough fuel for an extended drive cycle [The vehicle may need to be driven for up to an hour]. | Min 1/4 Fuel Tank | https://calibercollision.sharepoint.com/:b:/s/O365-Protech-InformationSolutions/EVUrQpiexY9KrmMuxzKcUVMBNhI81YhOVxAO_E4E5p9MzA?e=b2XjHv | N/A | N/A | The IPMA camera alignment procedure should be performed when any of the following occur: Suspension repair, alignment or modifications | The original glass used on Ford Motor Company vehicles is designed and built to provide optimum fit, function, safety and structural integrity. The quality, performance and safety of aftermarket replacement windshield and side glass may not meet Ford Motor Company’s exacting specifications, and can result in key safety features not functioning properly and reduced customer satisfaction in the performance of their vehicle. For these reasons, Ford Motor Company does not approve the use of aftermarket windshield or side replacement glass. Only by using Ford Original Equipment Carlite replacement glass can you be assured of the fit, function, safety and structural integrity of the repair. | https://calibercollision.sharepoint.com/:b:/g/enterpriseprojects/VehicleServiceInformation/ERGWj33nCPhGhc1vXWj9UGwBQ9igz2m6SH0T3k2ZC-aAQQ?e=KOUkZ1 |  | N/A | 13 | LKA (1) | Image Processing Module A
2020 | Ford | EXPEDITION | Night Vision Camera | NV | No Calibration Required |  | NV | N/A | No Information Found at this Time | No Info Found |  | N/A | N/A | N/A | N/A | N/A |  | N/A | N/A | NV | N/A
2020 | Ford | EXPEDITION | Surround View Camera | SVC % | Static Calibration - Surround View |  | SVC (1) | Static | No Pre-Qualifications Required for this Calibration Procedure. | No Pre-Quals | https://calibercollision.sharepoint.com/:b:/s/O365-Protech-InformationSolutions/EfFI9EfupLdGlu70MjlmTY8BFTA0dCfdcLRpW79gRKH_kQ?e=QLrO1W | N/A | N/A | N/A | N/A | N/A |  | N/A | 3,6,9,12 | SVC | Parking Aid
2020 | Ford | EXPLORER | Front Radar | ACC % | Dynamic Calibration - Adaptive Cruise Control |  | ACC (2) | Dynamic | Please ensure enough fuel for an extended drive cycle [The vehicle may need to be driven for up to an hour]. | Min 1/4 Fuel Tank | https://calibercollision.sharepoint.com/:b:/s/O365-Protech-InformationSolutions/EXTXtZ5g7RZJmhWdx8y8xp8B7HUmqQ9tcu-aauPFGOvIqg?e=TZeGQc | N/A | N/A | N/A | The original glass used on Ford Motor Company vehicles is designed and built to provide optimum fit, function, safety and structural integrity. The quality, performance and safety of aftermarket replacement windshield and side glass may not meet Ford Motor Company’s exacting specifications, and can result in key safety features not functioning properly and reduced customer satisfaction in the performance of their vehicle. For these reasons, Ford Motor Company does not approve the use of aftermarket windshield or side replacement glass. Only by using Ford Original Equipment Carlite replacement glass can you be assured of the fit, function, safety and structural integrity of the repair. | https://calibercollision.sharepoint.com/:b:/g/enterpriseprojects/VehicleServiceInformation/ERGWj33nCPhGhc1vXWj9UGwBQ9igz2m6SH0T3k2ZC-aAQQ?e=KOUkZ1 |  | N/A | 1,11,12,13 | ACC (2) | Cruise Control Module
2020 | Ford | EXPLORER | Front Radar | AEB % | Dynamic Calibration - Automatic Emergency Braking |  | AEB (2) | Dynamic | Please ensure enough fuel for an extended drive cycle [The vehicle may need to be driven for up to an hour]. | Min 1/4 Fuel Tank | https://calibercollision.sharepoint.com/:b:/s/O365-Protech-InformationSolutions/EfmQtgZELsxPgqx4NkqBZ6QBC3Mt72GIwp4bgCDyW8drJA?e=VUXR5a | N/A | N/A | The IPMA camera alignment procedure should be performed when any of the following occur: Suspension repair, alignment or modifications | The original glass used on Ford Motor Company vehicles is designed and built to provide optimum fit, function, safety and structural integrity. The quality, performance and safety of aftermarket replacement windshield and side glass may not meet Ford Motor Company’s exacting specifications, and can result in key safety features not functioning properly and reduced customer satisfaction in the performance of their vehicle. For these reasons, Ford Motor Company does not approve the use of aftermarket windshield or side replacement glass. Only by using Ford Original Equipment Carlite replacement glass can you be assured of the fit, function, safety and structural integrity of the repair. | https://calibercollision.sharepoint.com/:b:/g/enterpriseprojects/VehicleServiceInformation/ERGWj33nCPhGhc1vXWj9UGwBQ9igz2m6SH0T3k2ZC-aAQQ?e=KOUkZ1 |  | N/A | 1,11,12,13 | AEB (2) | Collision Warning And Collision Avoidance System
2020 | Ford | EXPLORER | Adaptive Headlamps | AHL | Static Calibration - Intelligent Headlamps |  | AHL | Static | Please ensure the vehicle is unloaded of all non-factory weight. | Cargo & Passenger Area Empty | https://calibercollision.sharepoint.com/:b:/s/O365-Protech-InformationSolutions/EYt-C7gos79NrA5YtyDINXgBB_75Bpiiq75RrUz8UjBrxQ?e=CujfYr | N/A | N/A | N/A | N/A | N/A |  | N/A | N/A | AHL | Adaptive Front Lighting
2020 | Ford | EXPLORER | Parking Aid Sonar | APA % | Static Calibration - Active Parking Assist |  | APA (1) | Static | No Pre-Qualifications Required for this Calibration Procedure. | No Pre-Quals | https://calibercollision.sharepoint.com/:b:/s/O365-Protech-InformationSolutions/EVnr585pRxRCoO7KDfd40I0BPx6g-CqNNXU0ZFBhEB4NiQ?e=0zNBrg | N/A | N/A | N/A | N/A | N/A |  | N/A | 1,5,6,7,11,12 | APA | Parking Aid
2020 | Ford | EXPLORER | Rear Bumper Radar | BSW % | On-Board Calibration - Blind Spot Warning |  | BSW (1) | P&I | Please ensure enough fuel for an extended drive cycle [The vehicle may need to be driven for up to an hour]. | Min 1/4 Fuel Tank | https://calibercollision.sharepoint.com/:b:/s/O365-Protech-InformationSolutions/EXyrwt44_NREtXOmmGWkwmcBjosiFkPukuPh2aa40JkHQQ?e=jBTmff | N/A | N/A | N/A | N/A | N/A |  | N/A | 5,6,7 | BSW (1) | Side Obstacle Detection
2020 | Ford | EXPLORER | Back Up Camera | BUC | No Calibration Required |  | BUC | P&P | no Pre-Qualifications Required for this Calibration Procedure. | No Pre-Quals | https://calibercollision.sharepoint.com/:b:/s/O365-Protech-InformationSolutions/EQ8IdBIoTKVBsdu-C4OFgrEBidcjJ1u9gU9PAtjoBprR8w?e=gYvAaU | N/A | N/A | N/A | N/A | N/A |  | N/A | 6 | BUC | Parking Aid
2020 | Ford | EXPLORER | Windshield Camera | LKA % | Dynamic Calibration - Lane Keep Assist | Dynamic Calibration – Lane Keep Assist | LKA (1) | Dynamic | Please ensure enough fuel for an extended drive cycle [The vehicle may need to be driven for up to an hour]. | Min 1/4 Fuel Tank | https://calibercollision.sharepoint.com/:b:/s/O365-Protech-InformationSolutions/EccD-4pJghJGtFPCEcADnT4BDB7iznjMjV4rKRmp6Sg7Og?e=lSzatq | N/A | N/A | The IPMA camera alignment procedure should be performed when any of the following occur: Suspension repair, alignment or modifications | The original glass used on Ford Motor Company vehicles is designed and built to provide optimum fit, function, safety and structural integrity. The quality, performance and safety of aftermarket replacement windshield and side glass may not meet Ford Motor Company’s exacting specifications, and can result in key safety features not functioning properly and reduced customer satisfaction in the performance of their vehicle. For these reasons, Ford Motor Company does not approve the use of aftermarket windshield or side replacement glass. Only by using Ford Original Equipment Carlite replacement glass can you be assured of the fit, function, safety and structural integrity of the repair. | https://calibercollision.sharepoint.com/:b:/g/enterpriseprojects/VehicleServiceInformation/ERGWj33nCPhGhc1vXWj9UGwBQ9igz2m6SH0T3k2ZC-aAQQ?e=KOUkZ1 |  | N/A | 13 | LKA (1) | Image Processing Module A
2020 | Ford | EXPLORER | Night Vision Camera | NV | No Calibration Required |  | NV | N/A | No Information Found at this Time | No Info Found |  | N/A | N/A | N/A | N/A | N/A |  | N/A | N/A | NV | N/A
2020 | Ford | EXPLORER | Surround View Camera | SVC % | Static Calibration - Surround View |  | SVC (1) | Static | No Pre-Qualifications Required for this Calibration Procedure. | No Pre-Quals | https://calibercollision.sharepoint.com/:b:/s/O365-Protech-InformationSolutions/ESS-IC2FohBGhGSpBSALMtkB9Ksska5_4Dcf4ckb8Gv5CA?e=PkQVT3 | N/A | N/A | N/A | N/A | N/A |  | N/A | 3,6,9,12 | SVC | Parking Aid
2020 | Ford | F-150 | Front Radar | ACC % | Dynamic Calibration - Adaptive Cruise Control |  | ACC (2) | Dynamic | Please ensure enough fuel for an extended drive cycle [The vehicle may need to be driven for up to an hour]. | Min 1/4 Fuel Tank | https://calibercollision.sharepoint.com/:b:/s/O365-Protech-InformationSolutions/ETdVogk3UVNCnK9NbAY-xXsBDMYLPZka2Kd92u2SktgEJA?e=SZml4I | N/A | N/A | N/A | The original glass used on Ford Motor Company vehicles is designed and built to provide optimum fit, function, safety and structural integrity. The quality, performance and safety of aftermarket replacement windshield and side glass may not meet Ford Motor Company’s exacting specifications, and can result in key safety features not functioning properly and reduced customer satisfaction in the performance of their vehicle. For these reasons, Ford Motor Company does not approve the use of aftermarket windshield or side replacement glass. Only by using Ford Original Equipment Carlite replacement glass can you be assured of the fit, function, safety and structural integrity of the repair. | https://calibercollision.sharepoint.com/:b:/g/enterpriseprojects/VehicleServiceInformation/ERGWj33nCPhGhc1vXWj9UGwBQ9igz2m6SH0T3k2ZC-aAQQ?e=KOUkZ1 |  | N/A | 1,11,12,13 | ACC (1) | Cruise Control Module
2020 | Ford | F-150 | Front Radar | AEB % | Dynamic Calibration - Automatic Emergency Braking |  | AEB (2) | Dynamic | Please ensure enough fuel for an extended drive cycle [The vehicle may need to be driven for up to an hour]. | Min 1/4 Fuel Tank | https://calibercollision.sharepoint.com/:b:/s/O365-Protech-InformationSolutions/ERGXS_JsjghPttcCZi85J2ABetJwRcOVdE1HSMqgJPaC6Q?e=AuH5xM | N/A | N/A | The IPMA camera alignment procedure should be performed when any of the following occur: Suspension repair, alignment or modifications | The original glass used on Ford Motor Company vehicles is designed and built to provide optimum fit, function, safety and structural integrity. The quality, performance and safety of aftermarket replacement windshield and side glass may not meet Ford Motor Company’s exacting specifications, and can result in key safety features not functioning properly and reduced customer satisfaction in the performance of their vehicle. For these reasons, Ford Motor Company does not approve the use of aftermarket windshield or side replacement glass. Only by using Ford Original Equipment Carlite replacement glass can you be assured of the fit, function, safety and structural integrity of the repair. | https://calibercollision.sharepoint.com/:b:/g/enterpriseprojects/VehicleServiceInformation/ERGWj33nCPhGhc1vXWj9UGwBQ9igz2m6SH0T3k2ZC-aAQQ?e=KOUkZ1 |  | N/A | 1,11,12,13 | AEB (1) | Collision Warning And Collision Avoidance System
2020 | Ford | F-150 | Adaptive Headlamps | AHL | No Calibration Required |  | AHL | N/A | No Information Found at this Time | No Info Found |  | N/A | N/A | N/A | N/A | N/A |  | N/A | N/A | AHL | N/A
2020 | Ford | F-150 | Parking Aid Sonar | APA % | Static Calibration - Active Parking Assist |  | APA (1) | Static | No Pre-Qualifications Required for this Calibration Procedure. | No Pre-Quals | https://calibercollision.sharepoint.com/:b:/s/O365-Protech-InformationSolutions/EXL1YO0VCAhIiwtoRMyoVH0B1IoE85WlaOx64ONsL4wa_g?e=Gt4c5e | N/A | N/A | N/A | N/A | N/A |  | N/A | 1,5,6,7,11,12 | APA | Parking Aid
2020 | Ford | F-150 | Rear Bumper Radar | BSW % | On-Board Calibration - Blind Spot Warning |  | BSW (2) | P&I | Please ensure enough fuel for an extended drive cycle [The vehicle may need to be driven for up to an hour]. | Min 1/4 Fuel Tank | https://calibercollision.sharepoint.com/:b:/s/O365-Protech-InformationSolutions/EcZrStU-u9pHq2cUIfSxQx0B3wyS3CHGxKkXPxbdYas60Q?e=2CZ6OE | N/A | N/A | N/A | N/A | N/A |  | N/A | 5,6,7 | BSW (2) | Side Obstacle Detection
2020 | Ford | F-150 | Back Up Camera | BUC | No Calibration Required |  | BUC | P&P | no Pre-Qualifications Required for this Calibration Procedure. | No Pre-Quals | https://calibercollision.sharepoint.com/:b:/s/O365-Protech-InformationSolutions/EW25UxoWqj1Fth89yimsPe4BDbD4QF530Vo_1-6oszKlEw?e=ccT5rv | N/A | N/A | N/A | N/A | N/A |  | N/A | 6 | BUC | Parking Aid
2020 | Ford | F-150 | Windshield Camera | LKA % | Dynamic Calibration - Lane Keep Assist | Dynamic Calibration – Lane Keep Assist | LKA (1) | Dynamic | Please ensure enough fuel for an extended drive cycle [The vehicle may need to be driven for up to an hour]. | Min 1/4 Fuel Tank | https://calibercollision.sharepoint.com/:b:/s/O365-Protech-InformationSolutions/ETQNyF39K_9NgUmlQRkAyzkB8NTOhclsKF3_oIndFZOjJQ?e=o9l40C | N/A | N/A | The IPMA camera alignment procedure should be performed when any of the following occur: Suspension repair, alignment or modifications | The original glass used on Ford Motor Company vehicles is designed and built to provide optimum fit, function, safety and structural integrity. The quality, performance and safety of aftermarket replacement windshield and side glass may not meet Ford Motor Company’s exacting specifications, and can result in key safety features not functioning properly and reduced customer satisfaction in the performance of their vehicle. For these reasons, Ford Motor Company does not approve the use of aftermarket windshield or side replacement glass. Only by using Ford Original Equipment Carlite replacement glass can you be assured of the fit, function, safety and structural integrity of the repair. | https://calibercollision.sharepoint.com/:b:/g/enterpriseprojects/VehicleServiceInformation/ERGWj33nCPhGhc1vXWj9UGwBQ9igz2m6SH0T3k2ZC-aAQQ?e=KOUkZ1 |  | N/A | 13 | LKA (1) | Image Processing Module A
2020 | Ford | F-150 | Night Vision Camera | NV | No Calibration Required |  | NV | N/A | No Information Found at this Time | No Info Found |  | N/A | N/A | N/A | N/A | N/A |  | N/A | N/A | NV | N/A
2020 | Ford | F-150 | Surround View Camera | SVC % | Static Calibration - Surround View |  | SVC (1) | Static | No Pre-Qualifications Required for this Calibration Procedure. | No Pre-Quals | https://calibercollision.sharepoint.com/:b:/s/O365-Protech-InformationSolutions/ES7JRfHrAa5ElPaKtwCvY0ABA5UhubdygqTidDUVpQwW4A?e=or4oDL | N/A | N/A | N/A | N/A | N/A |  | N/A | 3,6,9,12 | SVC | Parking Aid
2020 | Ford | F-250 | Front Radar | ACC % | Dynamic Calibration - Adaptive Cruise Control |  | ACC (2) | Dynamic | Please ensure enough fuel for an extended drive cycle [The vehicle may need to be driven for up to an hour]. | Min 1/4 Fuel Tank | https://calibercollision.sharepoint.com/:b:/s/O365-Protech-InformationSolutions/ESfnbTEXQDpJi-9tZnni-jUBYh23FNVDfuRDWBN2rF6wsQ?e=RQnZWU | N/A | N/A | N/A | The original glass used on Ford Motor Company vehicles is designed and built to provide optimum fit, function, safety and structural integrity. The quality, performance and safety of aftermarket replacement windshield and side glass may not meet Ford Motor Company’s exacting specifications, and can result in key safety features not functioning properly and reduced customer satisfaction in the performance of their vehicle. For these reasons, Ford Motor Company does not approve the use of aftermarket windshield or side replacement glass. Only by using Ford Original Equipment Carlite replacement glass can you be assured of the fit, function, safety and structural integrity of the repair. | https://calibercollision.sharepoint.com/:b:/g/enterpriseprojects/VehicleServiceInformation/ERGWj33nCPhGhc1vXWj9UGwBQ9igz2m6SH0T3k2ZC-aAQQ?e=KOUkZ1 |  | N/A | 1,11,12,13 | ACC (2) | Cruise Control Module
2020 | Ford | F-250 | Front Radar | AEB % | Dynamic Calibration - Automatic Emergency Braking |  | AEB (2) | Dynamic | Please ensure enough fuel for an extended drive cycle [The vehicle may need to be driven for up to an hour]. | Min 1/4 Fuel Tank | https://calibercollision.sharepoint.com/:b:/s/O365-Protech-InformationSolutions/Ec0Wg2oreExHvc6shGvsB1MBVyikXKnlj6sjpBrTPeNXgg?e=08oF9M | N/A | N/A | The IPMA camera alignment procedure should be performed when any of the following occur: Suspension repair, alignment or modifications | The original glass used on Ford Motor Company vehicles is designed and built to provide optimum fit, function, safety and structural integrity. The quality, performance and safety of aftermarket replacement windshield and side glass may not meet Ford Motor Company’s exacting specifications, and can result in key safety features not functioning properly and reduced customer satisfaction in the performance of their vehicle. For these reasons, Ford Motor Company does not approve the use of aftermarket windshield or side replacement glass. Only by using Ford Original Equipment Carlite replacement glass can you be assured of the fit, function, safety and structural integrity of the repair. | https://calibercollision.sharepoint.com/:b:/g/enterpriseprojects/VehicleServiceInformation/ERGWj33nCPhGhc1vXWj9UGwBQ9igz2m6SH0T3k2ZC-aAQQ?e=KOUkZ1 |  | N/A | 1,11,12,13 | AEB (2) | Collision Warning And Collision Avoidance System
2020 | Ford | F-250 | Adaptive Headlamps | AHL | No Calibration Required |  | AHL | N/A | No Information Found at this Time | No Info Found |  | N/A | N/A | N/A | N/A | N/A |  | N/A | N/A | AHL | N/A
2020 | Ford | F-250 | Parking Aid Sonar | APA % | Static Calibration - Active Parking Assist |  | APA (2) | Static | No Pre-Qualifications Required for this Calibration Procedure. | No Pre-Quals | https://calibercollision.sharepoint.com/:b:/s/O365-Protech-InformationSolutions/EWQE71DT241On0BfvkUhj94Bk_jVsTncJ5RWQ0Rbj9wgOw?e=uVaeYc | N/A | N/A | N/A | N/A | N/A |  | N/A | 1,5,6,7,11,12 | APA | Parking Aid
2020 | Ford | F-250 | Rear Bumper Radar | BSW % | On-Board Calibration - Blind Spot Warning |  | BSW (2) | P&I | Please ensure enough fuel for an extended drive cycle [The vehicle may need to be driven for up to an hour]. | Min 1/4 Fuel Tank | https://calibercollision.sharepoint.com/:b:/s/O365-Protech-InformationSolutions/EcxYObzx1vBHpKN-ugcoPxcBvYmYy8qtD5vIC3eNAT0o6w?e=AQ5vpi | N/A | N/A | N/A | N/A | N/A |  | N/A | 5,6,7 | BSW (2) | Side Obstacle Detection
2020 | Ford | F-250 | Back Up Camera | BUC | No Calibration Required |  | BUC | P&P | no Pre-Qualifications Required for this Calibration Procedure. | No Pre-Quals | https://calibercollision.sharepoint.com/:b:/s/O365-Protech-InformationSolutions/ES-7Rvj9O49Fo2yLj69Gq_IB6IC1FMHiKwkdMpC8UO0KRg?e=1DjWhb | N/A | N/A | N/A | N/A | N/A |  | N/A | 6 | BUC | Parking Aid
2020 | Ford | F-250 | Windshield Camera | LKA % | Dynamic Calibration - Lane Keep Assist | Dynamic Calibration – Lane Keep Assist | LKA (1) | Dynamic | Please ensure enough fuel for an extended drive cycle [The vehicle may need to be driven for up to an hour]. | Min 1/4 Fuel Tank | https://calibercollision.sharepoint.com/:b:/s/O365-Protech-InformationSolutions/EVEeH8zVaJdLr6Iw7OcQk3cB3Ua0u8XtpA6hNY7xaAkM-w?e=erEUfT | N/A | N/A | The IPMA camera alignment procedure should be performed when any of the following occur: Suspension repair, alignment or modifications | The original glass used on Ford Motor Company vehicles is designed and built to provide optimum fit, function, safety and structural integrity. The quality, performance and safety of aftermarket replacement windshield and side glass may not meet Ford Motor Company’s exacting specifications, and can result in key safety features not functioning properly and reduced customer satisfaction in the performance of their vehicle. For these reasons, Ford Motor Company does not approve the use of aftermarket windshield or side replacement glass. Only by using Ford Original Equipment Carlite replacement glass can you be assured of the fit, function, safety and structural integrity of the repair. | https://calibercollision.sharepoint.com/:b:/g/enterpriseprojects/VehicleServiceInformation/ERGWj33nCPhGhc1vXWj9UGwBQ9igz2m6SH0T3k2ZC-aAQQ?e=KOUkZ1 |  | N/A | 13 | LKA (1) | Image Processing Module A
2020 | Ford | F-250 | Night Vision Camera | NV | No Calibration Required |  | NV | N/A | No Information Found at this Time | No Info Found |  | N/A | N/A | N/A | N/A | N/A |  | N/A | N/A | NV | N/A
2020 | Ford | F-250 | Surround View Camera | SVC % | Static Calibration - Surround View |  | SVC (1) | Static | No Pre-Qualifications Required for this Calibration Procedure. | No Pre-Quals | https://calibercollision.sharepoint.com/:b:/s/O365-Protech-InformationSolutions/EQbi61Lx1e1FvSvO1GYffdwBhx_y3CO1LyPtlwPiwafekQ?e=hHfr2R | N/A | N/A | N/A | N/A | N/A |  | N/A | 3,6,9,12 | SVC | Parking Aid
2020 | Ford | SUPER DUTY F-250 | Front Radar | ACC % | Dynamic Calibration - Adaptive Cruise Control |  | ACC (2) | Dynamic | Please ensure enough fuel for an extended drive cycle [The vehicle may need to be driven for up to an hour]. | Min 1/4 Fuel Tank | https://calibercollision.sharepoint.com/:b:/g/enterpriseprojects/VehicleServiceInformation/EbX6aay3m2VClnDeuM3D2wwBDq9zdoceoTmPKGqj7RIf4Q?e=ALd1P8 | N/A | N/A | N/A | The original glass used on Ford Motor Company vehicles is designed and built to provide optimum fit, function, safety and structural integrity. The quality, performance and safety of aftermarket replacement windshield and side glass may not meet Ford Motor Company’s exacting specifications, and can result in key safety features not functioning properly and reduced customer satisfaction in the performance of their vehicle. For these reasons, Ford Motor Company does not approve the use of aftermarket windshield or side replacement glass. Only by using Ford Original Equipment Carlite replacement glass can you be assured of the fit, function, safety and structural integrity of the repair. | https://calibercollision.sharepoint.com/:b:/g/enterpriseprojects/VehicleServiceInformation/ERGWj33nCPhGhc1vXWj9UGwBQ9igz2m6SH0T3k2ZC-aAQQ?e=KOUkZ1 |  | N/A | 1,11,12,13 | ACC (2) | Cruise Control Module
2020 | Ford | SUPER DUTY F-250 | Front Radar | AEB % | Dynamic Calibration - Automatic Emergency Braking |  | AEB (2) | Dynamic | Please ensure enough fuel for an extended drive cycle [The vehicle may need to be driven for up to an hour]. | Min 1/4 Fuel Tank | https://calibercollision.sharepoint.com/:b:/g/enterpriseprojects/VehicleServiceInformation/Eewg-gwcBHtNkdH9OElidTgBi8krqQGg2yC8PlXtPPpm_Q?e=lNdT6V | N/A | N/A | The IPMA camera alignment procedure should be performed when any of the following occur: Suspension repair, alignment or modifications | The original glass used on Ford Motor Company vehicles is designed and built to provide optimum fit, function, safety and structural integrity. The quality, performance and safety of aftermarket replacement windshield and side glass may not meet Ford Motor Company’s exacting specifications, and can result in key safety features not functioning properly and reduced customer satisfaction in the performance of their vehicle. For these reasons, Ford Motor Company does not approve the use of aftermarket windshield or side replacement glass. Only by using Ford Original Equipment Carlite replacement glass can you be assured of the fit, function, safety and structural integrity of the repair. | https://calibercollision.sharepoint.com/:b:/g/enterpriseprojects/VehicleServiceInformation/ERGWj33nCPhGhc1vXWj9UGwBQ9igz2m6SH0T3k2ZC-aAQQ?e=KOUkZ1 |  | N/A | 1,11,12,13 | AEB (2) | Collision Warning And Collision Avoidance System
2020 | Ford | SUPER DUTY F-250 | Adaptive Headlamps | AHL | No Calibration Required |  | AHL | N/A | No Information Found at this Time | No Info Found |  | N/A | N/A | N/A | N/A | N/A |  | N/A | N/A | AHL | N/A
2020 | Ford | SUPER DUTY F-250 | Parking Aid Sonar | APA % | Static Calibration - Active Parking Assist |  | APA (2) | Static | No Pre-Qualifications Required for this Calibration Procedure. | No Pre-Quals | https://calibercollision.sharepoint.com/:b:/g/enterpriseprojects/VehicleServiceInformation/EafgW4HevzhEo_6DFVoiABkBODmFcbdhnkZObCex0lKPNA?e=X7jEK0 | N/A | N/A | N/A | N/A | N/A |  | N/A | 1,5,6,7,11,12 | APA | Parking Aid
2020 | Ford | SUPER DUTY F-250 | Rear Bumper Radar | BSW % | On-Board Calibration - Blind Spot Warning |  | BSW (2) | P&I | Please ensure enough fuel for an extended drive cycle [The vehicle may need to be driven for up to an hour]. | Min 1/4 Fuel Tank | https://calibercollision.sharepoint.com/:b:/g/enterpriseprojects/VehicleServiceInformation/EUT7fv0ety5Djj7ZWBZ3PD0BkI5gCzE12qMXbHAaaK0u_A?e=bsc21a | N/A | N/A | N/A | N/A | N/A |  | N/A | 5,6,7 | BSW (2) | Side Obstacle Detection
2020 | Ford | SUPER DUTY F-250 | Back Up Camera | BUC | No Calibration Required |  | BUC | P&P | no Pre-Qualifications Required for this Calibration Procedure. | No Pre-Quals | https://calibercollision.sharepoint.com/:b:/g/enterpriseprojects/VehicleServiceInformation/EZtvBXXYoLFLtNOK0BHRQw4BA8W4oBMUtMVpUN9DSqvSPw?e=kt6dwo | N/A | N/A | N/A | N/A | N/A |  | N/A | 6 | BUC | Parking Aid
2020 | Ford | SUPER DUTY F-250 | Windshield Camera | LKA % | Dynamic Calibration - Lane Keep Assist | Dynamic Calibration – Lane Keep Assist | LKA (1) | Dynamic | Please ensure enough fuel for an extended drive cycle [The vehicle may need to be driven for up to an hour]. | Min 1/4 Fuel Tank | https://calibercollision.sharepoint.com/:b:/g/enterpriseprojects/VehicleServiceInformation/ESbQn-kNDVFKiLpE62y5_ckBK2P-mFTYJcFfMzuA0IjS7A?e=zMoC59 | N/A | N/A | The IPMA camera alignment procedure should be performed when any of the following occur: Suspension repair, alignment or modifications | The original glass used on Ford Motor Company vehicles is designed and built to provide optimum fit, function, safety and structural integrity. The quality, performance and safety of aftermarket replacement windshield and side glass may not meet Ford Motor Company’s exacting specifications, and can result in key safety features not functioning properly and reduced customer satisfaction in the performance of their vehicle. For these reasons, Ford Motor Company does not approve the use of aftermarket windshield or side replacement glass. Only by using Ford Original Equipment Carlite replacement glass can you be assured of the fit, function, safety and structural integrity of the repair. | https://calibercollision.sharepoint.com/:b:/g/enterpriseprojects/VehicleServiceInformation/ERGWj33nCPhGhc1vXWj9UGwBQ9igz2m6SH0T3k2ZC-aAQQ?e=KOUkZ1 |  | N/A | 13 | LKA (1) | Image Processing Module A
2020 | Ford | SUPER DUTY F-250 | Night Vision Camera | NV | No Calibration Required |  | NV | N/A | No Information Found at this Time | No Info Found |  | N/A | N/A | N/A | N/A | N/A |  | N/A | N/A | NV | N/A
2020 | Ford | SUPER DUTY F-250 | Surround View Camera | SVC % | Static Calibration - Surround View |  | SVC (1) | Static | No Pre-Qualifications Required for this Calibration Procedure. | No Pre-Quals | https://calibercollision.sharepoint.com/:b:/g/enterpriseprojects/VehicleServiceInformation/EYkEtLC7I1hBvqWwOUqMb24BWanXx-iY8wzE4adxlwqBzg?e=X5G11Y | N/A | N/A | N/A | N/A | N/A |  | N/A | 3,6,9,12 | SVC | Parking Aid
2020 | Ford | F-350 | Front Radar | ACC % | Dynamic Calibration - Adaptive Cruise Control |  | ACC (2) | Dynamic | Please ensure enough fuel for an extended drive cycle [The vehicle may need to be driven for up to an hour]. | Min 1/4 Fuel Tank | https://calibercollision.sharepoint.com/:b:/s/O365-Protech-InformationSolutions/EfT2QQOWLYxFtlOMk7zxrksBR-ElpcAsvPWuk5CHhMVNiw?e=FczgJ6 | N/A | N/A | N/A | The original glass used on Ford Motor Company vehicles is designed and built to provide optimum fit, function, safety and structural integrity. The quality, performance and safety of aftermarket replacement windshield and side glass may not meet Ford Motor Company’s exacting specifications, and can result in key safety features not functioning properly and reduced customer satisfaction in the performance of their vehicle. For these reasons, Ford Motor Company does not approve the use of aftermarket windshield or side replacement glass. Only by using Ford Original Equipment Carlite replacement glass can you be assured of the fit, function, safety and structural integrity of the repair. | https://calibercollision.sharepoint.com/:b:/g/enterpriseprojects/VehicleServiceInformation/ERGWj33nCPhGhc1vXWj9UGwBQ9igz2m6SH0T3k2ZC-aAQQ?e=KOUkZ1 |  | N/A | 1,11,12,13 | ACC (2) | Cruise Control Module
2020 | Ford | F-350 | Front Radar | AEB % | Dynamic Calibration - Automatic Emergency Braking |  | AEB (2) | Dynamic | Please ensure enough fuel for an extended drive cycle [The vehicle may need to be driven for up to an hour]. | Min 1/4 Fuel Tank | https://calibercollision.sharepoint.com/:b:/s/O365-Protech-InformationSolutions/EY8-G39ipTBBgdTa31vZLFcBYXhvO5ymUzc61VsRBzFX-w?e=Cfi8l3 | N/A | N/A | The IPMA camera alignment procedure should be performed when any of the following occur: Suspension repair, alignment or modifications | The original glass used on Ford Motor Company vehicles is designed and built to provide optimum fit, function, safety and structural integrity. The quality, performance and safety of aftermarket replacement windshield and side glass may not meet Ford Motor Company’s exacting specifications, and can result in key safety features not functioning properly and reduced customer satisfaction in the performance of their vehicle. For these reasons, Ford Motor Company does not approve the use of aftermarket windshield or side replacement glass. Only by using Ford Original Equipment Carlite replacement glass can you be assured of the fit, function, safety and structural integrity of the repair. | https://calibercollision.sharepoint.com/:b:/g/enterpriseprojects/VehicleServiceInformation/ERGWj33nCPhGhc1vXWj9UGwBQ9igz2m6SH0T3k2ZC-aAQQ?e=KOUkZ1 |  | N/A | 1,11,12,13 | AEB (2) | Collision Warning And Collision Avoidance System
2020 | Ford | F-350 | Adaptive Headlamps | AHL | No Calibration Required |  | AHL | N/A | No Information Found at this Time | No Info Found |  | N/A | N/A | N/A | N/A | N/A |  | N/A | N/A | AHL | N/A
2020 | Ford | F-350 | Parking Aid Sonar | APA % | Static Calibration - Active Parking Assist |  | APA (2) | Static | No Pre-Qualifications Required for this Calibration Procedure. | No Pre-Quals | https://calibercollision.sharepoint.com/:b:/s/O365-Protech-InformationSolutions/EfW-We3UgzRMvFL03pxUklEBb9G_jxTOvmsGjaZxpA_fzw?e=8XvMpG | N/A | N/A | N/A | N/A | N/A |  | N/A | 1,5,6,7,11,12 | APA | Parking Aid
2020 | Ford | F-350 | Rear Bumper Radar | BSW % | On-Board Calibration - Blind Spot Warning |  | BSW (2) | P&I | Please ensure enough fuel for an extended drive cycle [The vehicle may need to be driven for up to an hour]. | Min 1/4 Fuel Tank | https://calibercollision.sharepoint.com/:b:/s/O365-Protech-InformationSolutions/EfTiTMHHPrNHqwrAZg7mJW4BQ11OczH8Wmch_n27ivt5Ug?e=gh4Fl1 | N/A | N/A | N/A | N/A | N/A |  | N/A | 5,6,7 | BSW (2) | Side Obstacle Detection
2020 | Ford | F-350 | Back Up Camera | BUC | No Calibration Required |  | BUC | P&P | no Pre-Qualifications Required for this Calibration Procedure. | No Pre-Quals | https://calibercollision.sharepoint.com/:b:/s/O365-Protech-InformationSolutions/EfIQm6wqRXdNmLL-GyIoq14BaZtOpe_CbRTTdMYt4eUAAw?e=UpgDRc | N/A | N/A | N/A | N/A | N/A |  | N/A | 6 | BUC | Parking Aid
2020 | Ford | F-350 | Windshield Camera | LKA % | Dynamic Calibration - Lane Keep Assist | Dynamic Calibration – Lane Keep Assist | LKA (1) | Dynamic | Please ensure enough fuel for an extended drive cycle [The vehicle may need to be driven for up to an hour]. | Min 1/4 Fuel Tank | https://calibercollision.sharepoint.com/:b:/s/O365-Protech-InformationSolutions/EaMz5_cwyE1EkUhJ-JN-kZ4BIfji48cO68R9fxy6FLgWpQ?e=h575Sl | N/A | N/A | The IPMA camera alignment procedure should be performed when any of the following occur: Suspension repair, alignment or modifications | The original glass used on Ford Motor Company vehicles is designed and built to provide optimum fit, function, safety and structural integrity. The quality, performance and safety of aftermarket replacement windshield and side glass may not meet Ford Motor Company’s exacting specifications, and can result in key safety features not functioning properly and reduced customer satisfaction in the performance of their vehicle. For these reasons, Ford Motor Company does not approve the use of aftermarket windshield or side replacement glass. Only by using Ford Original Equipment Carlite replacement glass can you be assured of the fit, function, safety and structural integrity of the repair. | https://calibercollision.sharepoint.com/:b:/g/enterpriseprojects/VehicleServiceInformation/ERGWj33nCPhGhc1vXWj9UGwBQ9igz2m6SH0T3k2ZC-aAQQ?e=KOUkZ1 |  | N/A | 13 | LKA (1) | Image Processing Module A
2020 | Ford | F-350 | Night Vision Camera | NV | No Calibration Required |  | NV | N/A | No Information Found at this Time | No Info Found |  | N/A | N/A | N/A | N/A | N/A |  | N/A | N/A | NV | N/A
2020 | Ford | F-350 | Surround View Camera | SVC % | Static Calibration - Surround View |  | SVC (1) | Static | No Pre-Qualifications Required for this Calibration Procedure. | No Pre-Quals | https://calibercollision.sharepoint.com/:b:/s/O365-Protech-InformationSolutions/ESIlW_ZJAYdLpmq1y7d9RfgBOh2aYgpvQwc2oxu13kccRw?e=F6fifl | N/A | N/A | N/A | N/A | N/A |  | N/A | 3,6,9,12 | SVC | Parking Aid
2020 | Ford | SUPER DUTY F-350 | Front Radar | ACC % | Dynamic Calibration - Adaptive Cruise Control |  | ACC (2) | Dynamic | Please ensure enough fuel for an extended drive cycle [The vehicle may need to be driven for up to an hour]. | Min 1/4 Fuel Tank | https://calibercollision.sharepoint.com/:b:/g/enterpriseprojects/VehicleServiceInformation/EXsRzdihsrVCpqLVWehTQAkBI_f0KnNIUfMwiTnagtBPlA?e=rsSXcj | N/A | N/A | N/A | The original glass used on Ford Motor Company vehicles is designed and built to provide optimum fit, function, safety and structural integrity. The quality, performance and safety of aftermarket replacement windshield and side glass may not meet Ford Motor Company’s exacting specifications, and can result in key safety features not functioning properly and reduced customer satisfaction in the performance of their vehicle. For these reasons, Ford Motor Company does not approve the use of aftermarket windshield or side replacement glass. Only by using Ford Original Equipment Carlite replacement glass can you be assured of the fit, function, safety and structural integrity of the repair. | https://calibercollision.sharepoint.com/:b:/g/enterpriseprojects/VehicleServiceInformation/ERGWj33nCPhGhc1vXWj9UGwBQ9igz2m6SH0T3k2ZC-aAQQ?e=KOUkZ1 |  | N/A | 1,11,12,13 | ACC (2) | Cruise Control Module
2020 | Ford | SUPER DUTY F-350 | Front Radar | AEB % | Dynamic Calibration - Automatic Emergency Braking |  | AEB (2) | Dynamic | Please ensure enough fuel for an extended drive cycle [The vehicle may need to be driven for up to an hour]. | Min 1/4 Fuel Tank | https://calibercollision.sharepoint.com/:b:/g/enterpriseprojects/VehicleServiceInformation/EXWh3Ij9SjhGkU4Y9VKjahMBel_r6FlisWfPw4RhNktpSg?e=LtzpHA | N/A | N/A | The IPMA camera alignment procedure should be performed when any of the following occur: Suspension repair, alignment or modifications | The original glass used on Ford Motor Company vehicles is designed and built to provide optimum fit, function, safety and structural integrity. The quality, performance and safety of aftermarket replacement windshield and side glass may not meet Ford Motor Company’s exacting specifications, and can result in key safety features not functioning properly and reduced customer satisfaction in the performance of their vehicle. For these reasons, Ford Motor Company does not approve the use of aftermarket windshield or side replacement glass. Only by using Ford Original Equipment Carlite replacement glass can you be assured of the fit, function, safety and structural integrity of the repair. | https://calibercollision.sharepoint.com/:b:/g/enterpriseprojects/VehicleServiceInformation/ERGWj33nCPhGhc1vXWj9UGwBQ9igz2m6SH0T3k2ZC-aAQQ?e=KOUkZ1 |  | N/A | 1,11,12,13 | AEB (2) | Collision Warning And Collision Avoidance System
2020 | Ford | SUPER DUTY F-350 | Adaptive Headlamps | AHL | No Calibration Required |  | AHL | N/A | No Information Found at this Time | No Info Found |  | N/A | N/A | N/A | N/A | N/A |  | N/A | N/A | AHL | N/A
2020 | Ford | SUPER DUTY F-350 | Parking Aid Sonar | APA % | Static Calibration - Active Parking Assist |  | APA (2) | Static | No Pre-Qualifications Required for this Calibration Procedure. | No Pre-Quals | https://calibercollision.sharepoint.com/:b:/g/enterpriseprojects/VehicleServiceInformation/EcTts2j-5PdAvwRCv2vIqcwB9VnwAUjQb1dRmfVxBaDZHQ?e=9o6Qlf | N/A | N/A | N/A | N/A | N/A |  | N/A | 1,5,6,7,11,12 | APA | Parking Aid
2020 | Ford | SUPER DUTY F-350 | Rear Bumper Radar | BSW % | On-Board Calibration - Blind Spot Warning |  | BSW (2) | P&I | Please ensure enough fuel for an extended drive cycle [The vehicle may need to be driven for up to an hour]. | Min 1/4 Fuel Tank | https://calibercollision.sharepoint.com/:b:/g/enterpriseprojects/VehicleServiceInformation/EfQYgxlLr-5GvdzsFvFDJ4wBD5oczKdC2MKn6_5LsouWdg?e=aQS5iK | N/A | N/A | N/A | N/A | N/A |  | N/A | 5,6,7 | BSW (2) | Side Obstacle Detection
2020 | Ford | SUPER DUTY F-350 | Back Up Camera | BUC | No Calibration Required |  | BUC | P&P | no Pre-Qualifications Required for this Calibration Procedure. | No Pre-Quals | https://calibercollision.sharepoint.com/:b:/g/enterpriseprojects/VehicleServiceInformation/ERXw5aMjenRIggpFdfjxviUBiaG-z-eg2pIOMNjJmTGPdg?e=RuezRo | N/A | N/A | N/A | N/A | N/A |  | N/A | 6 | BUC | Parking Aid
2020 | Ford | SUPER DUTY F-350 | Windshield Camera | LKA % | Dynamic Calibration - Lane Keep Assist | Dynamic Calibration – Lane Keep Assist | LKA (1) | Dynamic | Please ensure enough fuel for an extended drive cycle [The vehicle may need to be driven for up to an hour]. | Min 1/4 Fuel Tank | https://calibercollision.sharepoint.com/:b:/g/enterpriseprojects/VehicleServiceInformation/ESp1x22VvrhBkAUxvlQoJD8B4RU9OIda5-c1keavQ4P17g?e=WafYAM | N/A | N/A | The IPMA camera alignment procedure should be performed when any of the following occur: Suspension repair, alignment or modifications | The original glass used on Ford Motor Company vehicles is designed and built to provide optimum fit, function, safety and structural integrity. The quality, performance and safety of aftermarket replacement windshield and side glass may not meet Ford Motor Company’s exacting specifications, and can result in key safety features not functioning properly and reduced customer satisfaction in the performance of their vehicle. For these reasons, Ford Motor Company does not approve the use of aftermarket windshield or side replacement glass. Only by using Ford Original Equipment Carlite replacement glass can you be assured of the fit, function, safety and structural integrity of the repair. | https://calibercollision.sharepoint.com/:b:/g/enterpriseprojects/VehicleServiceInformation/ERGWj33nCPhGhc1vXWj9UGwBQ9igz2m6SH0T3k2ZC-aAQQ?e=KOUkZ1 |  | N/A | 13 | LKA (1) | Image Processing Module A
2020 | Ford | SUPER DUTY F-350 | Night Vision Camera | NV | No Calibration Required |  | NV | N/A | No Information Found at this Time | No Info Found |  | N/A | N/A | N/A | N/A | N/A |  | N/A | N/A | NV | N/A
2020 | Ford | SUPER DUTY F-350 | Surround View Camera | SVC % | Static Calibration - Surround View |  | SVC (1) | Static | No Pre-Qualifications Required for this Calibration Procedure. | No Pre-Quals | https://calibercollision.sharepoint.com/:b:/g/enterpriseprojects/VehicleServiceInformation/EeabomRo2vNIvqJu6jpVIVgBwkP5mNNR1eklR-xouZCq7w?e=9GrKLU | N/A | N/A | N/A | N/A | N/A |  | N/A | 3,6,9,12 | SVC | Parking Aid
2020 | Ford | F-450 | Front Radar | ACC % | Dynamic Calibration - Adaptive Cruise Control |  | ACC (2) | Dynamic | Please ensure enough fuel for an extended drive cycle [The vehicle may need to be driven for up to an hour]. | Min 1/4 Fuel Tank | https://calibercollision.sharepoint.com/:b:/s/O365-Protech-InformationSolutions/EQP17WBoEsNHjq1TOOPTmvIBhMvePu2JF1vmZZsWOLukEg?e=Jaw6xw | N/A | N/A | N/A | The original glass used on Ford Motor Company vehicles is designed and built to provide optimum fit, function, safety and structural integrity. The quality, performance and safety of aftermarket replacement windshield and side glass may not meet Ford Motor Company’s exacting specifications, and can result in key safety features not functioning properly and reduced customer satisfaction in the performance of their vehicle. For these reasons, Ford Motor Company does not approve the use of aftermarket windshield or side replacement glass. Only by using Ford Original Equipment Carlite replacement glass can you be assured of the fit, function, safety and structural integrity of the repair. | https://calibercollision.sharepoint.com/:b:/g/enterpriseprojects/VehicleServiceInformation/ERGWj33nCPhGhc1vXWj9UGwBQ9igz2m6SH0T3k2ZC-aAQQ?e=KOUkZ1 |  | N/A | 1,11,12,13 | ACC (2) | Cruise Control Module
2020 | Ford | F-450 | Front Radar | AEB % | Dynamic Calibration - Automatic Emergency Braking |  | AEB (2) | Dynamic | Please ensure enough fuel for an extended drive cycle [The vehicle may need to be driven for up to an hour]. | Min 1/4 Fuel Tank | https://calibercollision.sharepoint.com/:b:/s/O365-Protech-InformationSolutions/Eebf15QAoChBtQ0VN0f0nWoBuflCJuInejKIe4qGvYoKVA?e=eRL9t1 | N/A | N/A | The IPMA camera alignment procedure should be performed when any of the following occur: Suspension repair, alignment or modifications | The original glass used on Ford Motor Company vehicles is designed and built to provide optimum fit, function, safety and structural integrity. The quality, performance and safety of aftermarket replacement windshield and side glass may not meet Ford Motor Company’s exacting specifications, and can result in key safety features not functioning properly and reduced customer satisfaction in the performance of their vehicle. For these reasons, Ford Motor Company does not approve the use of aftermarket windshield or side replacement glass. Only by using Ford Original Equipment Carlite replacement glass can you be assured of the fit, function, safety and structural integrity of the repair. | https://calibercollision.sharepoint.com/:b:/g/enterpriseprojects/VehicleServiceInformation/ERGWj33nCPhGhc1vXWj9UGwBQ9igz2m6SH0T3k2ZC-aAQQ?e=KOUkZ1 |  | N/A | 1,11,12,13 | AEB (2) | Collision Warning And Collision Avoidance System
2020 | Ford | F-450 | Adaptive Headlamps | AHL | No Calibration Required |  | AHL | N/A | No Information Found at this Time | No Info Found |  | N/A | N/A | N/A | N/A | N/A |  | N/A | N/A | AHL | N/A
2020 | Ford | F-450 | Parking Aid Sonar | APA % | Static Calibration - Active Parking Assist |  | APA (2) | Static | No Pre-Qualifications Required for this Calibration Procedure. | No Pre-Quals | https://calibercollision.sharepoint.com/:b:/s/O365-Protech-InformationSolutions/EY5ofC6UOUFImfd-lAqxLUQBhak1YXdv6oFWqrD9uP2SnQ?e=hEgM2Y | N/A | N/A | N/A | N/A | N/A |  | N/A | 1,5,6,7,11,12 | APA | Parking Aid
2020 | Ford | F-450 | Rear Bumper Radar | BSW % | On-Board Calibration - Blind Spot Warning |  | BSW (2) | P&I | Please ensure enough fuel for an extended drive cycle [The vehicle may need to be driven for up to an hour]. | Min 1/4 Fuel Tank | https://calibercollision.sharepoint.com/:b:/s/O365-Protech-InformationSolutions/ESu3g-HXHc5Kj-PJixAgVHcBa6WMRJcwneCEnurWQxqVgw?e=3uMMsN | N/A | N/A | N/A | N/A | N/A |  | N/A | 5,6,7 | BSW (2) | Side Obstacle Detection
2020 | Ford | F-450 | Back Up Camera | BUC | No Calibration Required |  | BUC | P&P | no Pre-Qualifications Required for this Calibration Procedure. | No Pre-Quals | https://calibercollision.sharepoint.com/:b:/s/O365-Protech-InformationSolutions/EZFiBPxMjLVIgK2YBxugj6sBepF4U5G5tzZMM-4yKS8CCw?e=44IcvY | N/A | N/A | N/A | N/A | N/A |  | N/A | 6 | BUC | Parking Aid
2020 | Ford | F-450 | Windshield Camera | LKA % | Dynamic Calibration - Lane Keep Assist | Dynamic Calibration – Lane Keep Assist | LKA (1) | Dynamic | Please ensure enough fuel for an extended drive cycle [The vehicle may need to be driven for up to an hour]. | Min 1/4 Fuel Tank | https://calibercollision.sharepoint.com/:b:/s/O365-Protech-InformationSolutions/ETz994x3ewNEkbK0dt2EpCcB4BkO-1nZW70wc6LWrTO3QQ?e=kdtdeu | N/A | N/A | The IPMA camera alignment procedure should be performed when any of the following occur: Suspension repair, alignment or modifications | The original glass used on Ford Motor Company vehicles is designed and built to provide optimum fit, function, safety and structural integrity. The quality, performance and safety of aftermarket replacement windshield and side glass may not meet Ford Motor Company’s exacting specifications, and can result in key safety features not functioning properly and reduced customer satisfaction in the performance of their vehicle. For these reasons, Ford Motor Company does not approve the use of aftermarket windshield or side replacement glass. Only by using Ford Original Equipment Carlite replacement glass can you be assured of the fit, function, safety and structural integrity of the repair. | https://calibercollision.sharepoint.com/:b:/g/enterpriseprojects/VehicleServiceInformation/ERGWj33nCPhGhc1vXWj9UGwBQ9igz2m6SH0T3k2ZC-aAQQ?e=KOUkZ1 |  | N/A | 13 | LKA (1) | Image Processing Module A
2020 | Ford | F-450 | Night Vision Camera | NV | No Calibration Required |  | NV | N/A | No Information Found at this Time | No Info Found |  | N/A | N/A | N/A | N/A | N/A |  | N/A | N/A | NV | N/A
2020 | Ford | F-450 | Surround View Camera | SVC % | Static Calibration - Surround View (Toy/For/Niss) |  | SVC (1) | Static | No Pre-Qualifications Required for this Calibration Procedure. | No Pre-Quals | https://calibercollision.sharepoint.com/:b:/s/O365-Protech-InformationSolutions/EaoPh3TcvupKmSrKeoTkzG4BxHkzvoJgT7K70za759Xt6g?e=q5KY8l | N/A | N/A | N/A | N/A | N/A |  | N/A | 3,6,9,12 | SVC | Parking Aid
2020 | Ford | SUPER DUTY F-450 | Front Radar | ACC % | Dynamic Calibration - Adaptive Cruise Control |  | ACC (2) | Dynamic | Please ensure enough fuel for an extended drive cycle [The vehicle may need to be driven for up to an hour]. | Min 1/4 Fuel Tank | https://calibercollision.sharepoint.com/:b:/g/enterpriseprojects/VehicleServiceInformation/EVrGD0hAtwlIkchpAYyIRb8Beex_ZbQq0EiKeX7bBOC_PA?e=chkQ9O | N/A | N/A | N/A | The original glass used on Ford Motor Company vehicles is designed and built to provide optimum fit, function, safety and structural integrity. The quality, performance and safety of aftermarket replacement windshield and side glass may not meet Ford Motor Company’s exacting specifications, and can result in key safety features not functioning properly and reduced customer satisfaction in the performance of their vehicle. For these reasons, Ford Motor Company does not approve the use of aftermarket windshield or side replacement glass. Only by using Ford Original Equipment Carlite replacement glass can you be assured of the fit, function, safety and structural integrity of the repair. | https://calibercollision.sharepoint.com/:b:/g/enterpriseprojects/VehicleServiceInformation/ERGWj33nCPhGhc1vXWj9UGwBQ9igz2m6SH0T3k2ZC-aAQQ?e=KOUkZ1 |  | N/A | 1,11,12,13 | ACC (2) | Cruise Control Module
2020 | Ford | SUPER DUTY F-450 | Front Radar | AEB % | Dynamic Calibration - Automatic Emergency Braking |  | AEB (2) | Dynamic | Please ensure enough fuel for an extended drive cycle [The vehicle may need to be driven for up to an hour]. | Min 1/4 Fuel Tank | https://calibercollision.sharepoint.com/:b:/g/enterpriseprojects/VehicleServiceInformation/Edvf28Mll2ZNrreJloMoJccB_wt--RLZpRrbhXhKowED_Q?e=Ph0jpA | N/A | N/A | The IPMA camera alignment procedure should be performed when any of the following occur: Suspension repair, alignment or modifications | The original glass used on Ford Motor Company vehicles is designed and built to provide optimum fit, function, safety and structural integrity. The quality, performance and safety of aftermarket replacement windshield and side glass may not meet Ford Motor Company’s exacting specifications, and can result in key safety features not functioning properly and reduced customer satisfaction in the performance of their vehicle. For these reasons, Ford Motor Company does not approve the use of aftermarket windshield or side replacement glass. Only by using Ford Original Equipment Carlite replacement glass can you be assured of the fit, function, safety and structural integrity of the repair. | https://calibercollision.sharepoint.com/:b:/g/enterpriseprojects/VehicleServiceInformation/ERGWj33nCPhGhc1vXWj9UGwBQ9igz2m6SH0T3k2ZC-aAQQ?e=KOUkZ1 |  | N/A | 1,11,12,13 | AEB (2) | Collision Warning And Collision Avoidance System
2020 | Ford | SUPER DUTY F-450 | Adaptive Headlamps | AHL | No Calibration Required |  | AHL | N/A | No Information Found at this Time | No Info Found |  | N/A | N/A | N/A | N/A | N/A |  | N/A | N/A | AHL | N/A
2020 | Ford | SUPER DUTY F-450 | Parking Aid Sonar | APA % | Static Calibration - Active Parking Assist |  | APA (2) | Static | No Pre-Qualifications Required for this Calibration Procedure. | No Pre-Quals | https://calibercollision.sharepoint.com/:b:/g/enterpriseprojects/VehicleServiceInformation/EVf6DxcuT1pOlKLSfAQj2ZYBTzrBvlifqEJ3E4xQSxwisg?e=pXuWpI | N/A | N/A | N/A | N/A | N/A |  | N/A | 1,5,6,7,11,12 | APA | Parking Aid
2020 | Ford | SUPER DUTY F-450 | Rear Bumper Radar | BSW % | On-Board Calibration - Blind Spot Warning |  | BSW (2) | P&I | Please ensure enough fuel for an extended drive cycle [The vehicle may need to be driven for up to an hour]. | Min 1/4 Fuel Tank | https://calibercollision.sharepoint.com/:b:/g/enterpriseprojects/VehicleServiceInformation/EU4BHuq-6RxEtW6x279Zg68BHhqluhNPbWdGVUA21xMqrw?e=eT3TVs | N/A | N/A | N/A | N/A | N/A |  | N/A | 5,6,7 | BSW (2) | Side Obstacle Detection
2020 | Ford | SUPER DUTY F-450 | Back Up Camera | BUC | No Calibration Required |  | BUC | P&P | no Pre-Qualifications Required for this Calibration Procedure. | No Pre-Quals | https://calibercollision.sharepoint.com/:b:/g/enterpriseprojects/VehicleServiceInformation/EUCweT_p65FAihwIg2hVAXkBYbTHNVE8C5nvgjq8MJKeAw?e=FroBGc | N/A | N/A | N/A | N/A | N/A |  | N/A | 6 | BUC | Parking Aid
2020 | Ford | SUPER DUTY F-450 | Windshield Camera | LKA % | Dynamic Calibration - Lane Keep Assist | Dynamic Calibration – Lane Keep Assist | LKA (1) | Dynamic | Please ensure enough fuel for an extended drive cycle [The vehicle may need to be driven for up to an hour]. | Min 1/4 Fuel Tank | https://calibercollision.sharepoint.com/:b:/g/enterpriseprojects/VehicleServiceInformation/EYYvAWhJqCBOgcxNL6F_t3sBmr92A4izG90_LjAsaL5DyA?e=IjmdZ0 | N/A | N/A | The IPMA camera alignment procedure should be performed when any of the following occur: Suspension repair, alignment or modifications | The original glass used on Ford Motor Company vehicles is designed and built to provide optimum fit, function, safety and structural integrity. The quality, performance and safety of aftermarket replacement windshield and side glass may not meet Ford Motor Company’s exacting specifications, and can result in key safety features not functioning properly and reduced customer satisfaction in the performance of their vehicle. For these reasons, Ford Motor Company does not approve the use of aftermarket windshield or side replacement glass. Only by using Ford Original Equipment Carlite replacement glass can you be assured of the fit, function, safety and structural integrity of the repair. | https://calibercollision.sharepoint.com/:b:/g/enterpriseprojects/VehicleServiceInformation/ERGWj33nCPhGhc1vXWj9UGwBQ9igz2m6SH0T3k2ZC-aAQQ?e=KOUkZ1 |  | N/A | 13 | LKA (1) | Image Processing Module A
2020 | Ford | SUPER DUTY F-450 | Night Vision Camera | NV | No Calibration Required |  | NV | N/A | No Information Found at this Time | No Info Found |  | N/A | N/A | N/A | N/A | N/A |  | N/A | N/A | NV | N/A
2020 | Ford | SUPER DUTY F-450 | Surround View Camera | SVC % | Static Calibration - Surround View (Toy/For/Niss) |  | SVC (1) | Static | No Pre-Qualifications Required for this Calibration Procedure. | No Pre-Quals | https://calibercollision.sharepoint.com/:b:/g/enterpriseprojects/VehicleServiceInformation/ERm9KRnG8fFNl96G1BJBwHkB3NxE6lEJ4_oQKTLBC5kmPA?e=UcuhUo | N/A | N/A | N/A | N/A | N/A |  | N/A | 3,6,9,12 | SVC | Parking Aid
2020 | Ford | FUSION | Front Radar | ACC % | Dynamic Calibration - Adaptive Cruise Control |  | ACC (2) | Dynamic | Please ensure enough fuel for an extended drive cycle [The vehicle may need to be driven for up to an hour]. | Min 1/4 Fuel Tank | https://calibercollision.sharepoint.com/:b:/s/O365-Protech-InformationSolutions/EXxEUC8xSGFNuiI46b8HrNsB6u1-sjfGJqprBYSIbDNV7A?e=Nkw8Ew | N/A | N/A | N/A | The original glass used on Ford Motor Company vehicles is designed and built to provide optimum fit, function, safety and structural integrity. The quality, performance and safety of aftermarket replacement windshield and side glass may not meet Ford Motor Company’s exacting specifications, and can result in key safety features not functioning properly and reduced customer satisfaction in the performance of their vehicle. For these reasons, Ford Motor Company does not approve the use of aftermarket windshield or side replacement glass. Only by using Ford Original Equipment Carlite replacement glass can you be assured of the fit, function, safety and structural integrity of the repair. | https://calibercollision.sharepoint.com/:b:/g/enterpriseprojects/VehicleServiceInformation/ERGWj33nCPhGhc1vXWj9UGwBQ9igz2m6SH0T3k2ZC-aAQQ?e=KOUkZ1 |  | N/A | 1,11,12,13 | ACC (2) | Cruise Control Module
2020 | Ford | FUSION | Front Radar | AEB % | Dynamic Calibration - Automatic Emergency Braking |  | AEB (2) | Dynamic | Please ensure enough fuel for an extended drive cycle [The vehicle may need to be driven for up to an hour]. | Min 1/4 Fuel Tank | https://calibercollision.sharepoint.com/:b:/s/O365-Protech-InformationSolutions/EWAPlyk8NCNGpW6F5HRzRX4B-O__JO3C6Rnl3NGymH6IZQ?e=Mu7MId | N/A | N/A | The IPMA camera alignment procedure should be performed when any of the following occur: Suspension repair, alignment or modifications | The original glass used on Ford Motor Company vehicles is designed and built to provide optimum fit, function, safety and structural integrity. The quality, performance and safety of aftermarket replacement windshield and side glass may not meet Ford Motor Company’s exacting specifications, and can result in key safety features not functioning properly and reduced customer satisfaction in the performance of their vehicle. For these reasons, Ford Motor Company does not approve the use of aftermarket windshield or side replacement glass. Only by using Ford Original Equipment Carlite replacement glass can you be assured of the fit, function, safety and structural integrity of the repair. | https://calibercollision.sharepoint.com/:b:/g/enterpriseprojects/VehicleServiceInformation/ERGWj33nCPhGhc1vXWj9UGwBQ9igz2m6SH0T3k2ZC-aAQQ?e=KOUkZ1 |  | N/A | 1,11,12,13 | AEB (2) | Collision Warning And Collision Avoidance System
2020 | Ford | FUSION | Adaptive Headlamps | AHL | No Calibration Required |  | AHL | N/A | No Information Found at this Time | No Info Found |  | N/A | N/A | N/A | N/A | N/A |  | N/A | N/A | AHL | N/A
2020 | Ford | FUSION | Parking Aid Sonar | APA % | Static Calibration - Active Parking Assist |  | APA (1) | Static | No Pre-Qualifications Required for this Calibration Procedure. | No Pre-Quals | https://calibercollision.sharepoint.com/:b:/s/O365-Protech-InformationSolutions/EXy1UoTP-EBNuQLAHpwFFaMBpRkQIXtMVjKNEpKMdq9siA?e=1W7SiA | N/A | N/A | N/A | N/A | N/A |  | N/A | 1,5,6,7,11,12 | APA | Parking Aid
2020 | Ford | FUSION | Rear Bumper Radar | BSW % | On-Board Calibration - Blind Spot Warning |  | BSW (1) | P&I | Please ensure enough fuel for an extended drive cycle [The vehicle may need to be driven for up to an hour]. | Min 1/4 Fuel Tank | https://calibercollision.sharepoint.com/:b:/s/O365-Protech-InformationSolutions/EThaSMtMkptHsONnQ5XDnn0Bb1FoCunJPzWUfl_EcQ2cog?e=dZdvoH | N/A | N/A | N/A | N/A | N/A |  | N/A | 5,6,7 | BSW (1) | Side Obstacle Detection
2020 | Ford | FUSION | Back Up Camera | BUC | No Calibration Required |  | BUC | P&P | no Pre-Qualifications Required for this Calibration Procedure. | No Pre-Quals | https://calibercollision.sharepoint.com/:b:/s/O365-Protech-InformationSolutions/EU3TUaLsYq9BisJWg7dHheIBOCpRHl3rUUyI558Yfg1kdw?e=b6dxTi | N/A | N/A | N/A | N/A | N/A |  | N/A | 6 | BUC | Parking Aid
2020 | Ford | FUSION | Windshield Camera | LKA % | Dynamic Calibration - Lane Keep Assist | Dynamic Calibration – Lane Keep Assist | LKA (1) | Dynamic | Please ensure enough fuel for an extended drive cycle [The vehicle may need to be driven for up to an hour]. | Min 1/4 Fuel Tank | https://calibercollision.sharepoint.com/:b:/s/O365-Protech-InformationSolutions/EYvfAtmWNE9Bv1TSdrAgjCsBkIggecxVEQrGdWfW4ONzeg?e=1le0cX | N/A | N/A | The IPMA camera alignment procedure should be performed when any of the following occur: Suspension repair, alignment or modifications | The original glass used on Ford Motor Company vehicles is designed and built to provide optimum fit, function, safety and structural integrity. The quality, performance and safety of aftermarket replacement windshield and side glass may not meet Ford Motor Company’s exacting specifications, and can result in key safety features not functioning properly and reduced customer satisfaction in the performance of their vehicle. For these reasons, Ford Motor Company does not approve the use of aftermarket windshield or side replacement glass. Only by using Ford Original Equipment Carlite replacement glass can you be assured of the fit, function, safety and structural integrity of the repair. | https://calibercollision.sharepoint.com/:b:/g/enterpriseprojects/VehicleServiceInformation/ERGWj33nCPhGhc1vXWj9UGwBQ9igz2m6SH0T3k2ZC-aAQQ?e=KOUkZ1 |  | N/A | 13 | LKA (1) | Lane Keeping System
2020 | Ford | FUSION | Night Vision Camera | NV | No Calibration Required |  | NV | N/A | No Information Found at this Time | No Info Found |  | N/A | N/A | N/A | N/A | N/A |  | N/A | N/A | NV | N/A
2020 | Ford | FUSION | Surround View Camera | SVC % | No Calibration Required |  | SVC | N/A | No Information Found at this Time | No Info Found |  | N/A | N/A | N/A | N/A | N/A |  | N/A | N/A | SVC | N/A
2020 | Ford | GT | Front Radar | ACC % | No Calibration Required |  | ACC | N/A | No Information Found at this Time | No Info Found |  | N/A | N/A | N/A | N/A | N/A |  | N/A | N/A | ACC | N/A
2020 | Ford | GT | Front Radar | AEB % | No Calibration Required |  | AEB | N/A | No Information Found at this Time | No Info Found |  | N/A | N/A | N/A | N/A | N/A |  | N/A | N/A | AEB | N/A
2020 | Ford | GT | Adaptive Headlamps | AHL | No Calibration Required |  | AHL | N/A | No Information Found at this Time | No Info Found |  | N/A | N/A | N/A | N/A | N/A |  | N/A | N/A | AHL | N/A
2020 | Ford | GT | Parking Aid Sonar | APA % | No Calibration Required |  | APA | N/A | No Information Found at this Time | No Info Found |  | N/A | N/A | N/A | N/A | N/A |  | N/A | N/A | APA | N/A
2020 | Ford | GT | Rear Bumper Radar | BSW % | No Calibration Required |  | BSW | N/A | No Information Found at this Time | No Info Found |  | N/A | N/A | N/A | N/A | N/A |  | N/A | N/A | BSW | N/A
2020 | Ford | GT | Back Up Camera | BUC | No Calibration Required |  | BUC | P&P | no Pre-Qualifications Required for this Calibration Procedure. | No Pre-Quals | https://calibercollision.sharepoint.com/:b:/s/O365-Protech-InformationSolutions/EQuX2wDZ8M5MidpfOzWETt4BJo5MbgPF_BIBzyLsrCv0xA?e=iohnua | N/A | N/A | N/A | N/A | N/A |  | N/A | 6 | BUC | Parking Aid
2020 | Ford | GT | Windshield Camera | LKA % | No Calibration Required | No Calibration Required | LKA | N/A | No Information Found at this Time | No Info Found |  | N/A | N/A | N/A | N/A | N/A |  | N/A | N/A | LKA | N/A
2020 | Ford | GT | Night Vision Camera | NV | No Calibration Required |  | NV | N/A | No Information Found at this Time | No Info Found |  | N/A | N/A | N/A | N/A | N/A |  | N/A | N/A | NV | N/A
2020 | Ford | GT | Surround View Camera | SVC % | No Calibration Required |  | SVC | N/A | No Information Found at this Time | No Info Found |  | N/A | N/A | N/A | N/A | N/A |  | N/A | N/A | SVC | N/A
2020 | Ford | MUSTANG | Front Radar | ACC % | Dynamic Calibration - Adaptive Cruise Control |  | ACC (2) | Dynamic | Please ensure enough fuel for an extended drive cycle [The vehicle may need to be driven for up to an hour]. | Min 1/4 Fuel Tank | https://calibercollision.sharepoint.com/:b:/s/O365-Protech-InformationSolutions/ESO-aHyz2sZDponBC0RpzakB_4e4QaVeUF6FG5DOqUkWXA?e=UaPI8p | N/A | N/A | N/A | The original glass used on Ford Motor Company vehicles is designed and built to provide optimum fit, function, safety and structural integrity. The quality, performance and safety of aftermarket replacement windshield and side glass may not meet Ford Motor Company’s exacting specifications, and can result in key safety features not functioning properly and reduced customer satisfaction in the performance of their vehicle. For these reasons, Ford Motor Company does not approve the use of aftermarket windshield or side replacement glass. Only by using Ford Original Equipment Carlite replacement glass can you be assured of the fit, function, safety and structural integrity of the repair. | https://calibercollision.sharepoint.com/:b:/g/enterpriseprojects/VehicleServiceInformation/ERGWj33nCPhGhc1vXWj9UGwBQ9igz2m6SH0T3k2ZC-aAQQ?e=KOUkZ1 |  | N/A | 1,11,12,13 | ACC (2) | Cruise Control Module
2020 | Ford | MUSTANG | Front Radar | AEB % | Dynamic Calibration - Automatic Emergency Braking |  | AEB (2) | Dynamic | Please ensure enough fuel for an extended drive cycle [The vehicle may need to be driven for up to an hour]. | Min 1/4 Fuel Tank | https://calibercollision.sharepoint.com/:f:/s/O365-Protech-InformationSolutions/EibEYHKxBmJFrV02OsvPf8QB3C3_S7ZJ3Cd24Qi6WIKN7g?e=FXGbFd | N/A | N/A | The IPMA camera alignment procedure should be performed when any of the following occur: Suspension repair, alignment or modifications | The original glass used on Ford Motor Company vehicles is designed and built to provide optimum fit, function, safety and structural integrity. The quality, performance and safety of aftermarket replacement windshield and side glass may not meet Ford Motor Company’s exacting specifications, and can result in key safety features not functioning properly and reduced customer satisfaction in the performance of their vehicle. For these reasons, Ford Motor Company does not approve the use of aftermarket windshield or side replacement glass. Only by using Ford Original Equipment Carlite replacement glass can you be assured of the fit, function, safety and structural integrity of the repair. | https://calibercollision.sharepoint.com/:b:/g/enterpriseprojects/VehicleServiceInformation/ERGWj33nCPhGhc1vXWj9UGwBQ9igz2m6SH0T3k2ZC-aAQQ?e=KOUkZ1 |  | N/A | 1,11,12,13 | AEB (2) | Collision Warning And Collision Avoidance System
2020 | Ford | MUSTANG | Adaptive Headlamps | AHL | No Calibration Required |  | AHL | N/A | No Information Found at this Time | No Info Found |  | N/A | N/A | N/A | N/A | N/A |  | N/A | N/A | AHL | N/A
2020 | Ford | MUSTANG | Parking Aid Sonar | APA % | Static Calibration - Active Parking Assist |  | APA (2) | Static | No Pre-Qualifications Required for this Calibration Procedure. | No Pre-Quals | https://calibercollision.sharepoint.com/:b:/s/O365-Protech-InformationSolutions/EUpwpAnGd-BPitgtDXfMxcwBKUqWSxn3PE-_0IaEZJ_a2w?e=WGI9dB | N/A | N/A | N/A | N/A | N/A |  | N/A | 1,5,6,7,11,12 | APA | Parking Aid
2020 | Ford | MUSTANG | Rear Bumper Radar | BSW % | On-Board Calibration - Blind Spot Warning |  | BSW (1) | P&I | Please ensure enough fuel for an extended drive cycle [The vehicle may need to be driven for up to an hour]. | Min 1/4 Fuel Tank | https://calibercollision.sharepoint.com/:b:/s/O365-Protech-InformationSolutions/EWFfD1O6EttMmSYITIKoZR8BXyH5ELvZwWsoQZA8UStLNA?e=hptfOj | N/A | N/A | N/A | N/A | N/A |  | N/A | 5,6,7 | BSW (1) | Side Obstacle Detection
2020 | Ford | MUSTANG | Back Up Camera | BUC | No Calibration Required |  | BUC | P&P | no Pre-Qualifications Required for this Calibration Procedure. | No Pre-Quals | https://calibercollision.sharepoint.com/:b:/s/O365-Protech-InformationSolutions/EXR0DIyozvtNvp5Hoq0TktABnYOReUN1e2arVUBp4HnV5Q?e=5bpWIa | N/A | N/A | N/A | N/A | N/A |  | N/A | 6 | BUC | Parking Aid
2020 | Ford | MUSTANG | Windshield Camera | LKA % | Dynamic Calibration - Lane Keep Assist | Dynamic Calibration – Lane Keep Assist | LKA (1) | Dynamic | Please ensure enough fuel for an extended drive cycle [The vehicle may need to be driven for up to an hour]. | Min 1/4 Fuel Tank | https://calibercollision.sharepoint.com/:b:/s/O365-Protech-InformationSolutions/EQtGzjwsAnhPuA2EQDNdQqEBDjzrwWBmR5G-7NYSZE-XHw?e=umMddB | N/A | N/A | The IPMA camera alignment procedure should be performed when any of the following occur: Suspension repair, alignment or modifications | The original glass used on Ford Motor Company vehicles is designed and built to provide optimum fit, function, safety and structural integrity. The quality, performance and safety of aftermarket replacement windshield and side glass may not meet Ford Motor Company’s exacting specifications, and can result in key safety features not functioning properly and reduced customer satisfaction in the performance of their vehicle. For these reasons, Ford Motor Company does not approve the use of aftermarket windshield or side replacement glass. Only by using Ford Original Equipment Carlite replacement glass can you be assured of the fit, function, safety and structural integrity of the repair. | https://calibercollision.sharepoint.com/:b:/g/enterpriseprojects/VehicleServiceInformation/ERGWj33nCPhGhc1vXWj9UGwBQ9igz2m6SH0T3k2ZC-aAQQ?e=KOUkZ1 |  | N/A | 13 | LKA (1) | Image Processing Module A
2020 | Ford | MUSTANG | Night Vision Camera | NV | No Calibration Required |  | NV | N/A | No Information Found at this Time | No Info Found |  | N/A | N/A | N/A | N/A | N/A |  | N/A | N/A | NV | N/A
2020 | Ford | MUSTANG | Surround View Camera | SVC % | No Calibration Required |  | SVC | N/A | No Information Found at this Time | No Info Found |  | N/A | N/A | N/A | N/A | N/A |  | N/A | N/A | SVC | N/A
2020 | Ford | POLICE INTERCEPTOR | Front Radar | ACC % | Dynamic Calibration - Adaptive Cruise Control |  | ACC (2) | Dynamic | Please ensure enough fuel for an extended drive cycle [The vehicle may need to be driven for up to an hour]. | Min 1/4 Fuel Tank | https://calibercollision.sharepoint.com/:b:/s/O365-Protech-InformationSolutions/EVeLtmo3uHVBv3gquG7u-cQB-uhDLD5aqvv497w7F1Z0LQ?e=1w7sqm | N/A | N/A | N/A | The original glass used on Ford Motor Company vehicles is designed and built to provide optimum fit, function, safety and structural integrity. The quality, performance and safety of aftermarket replacement windshield and side glass may not meet Ford Motor Company’s exacting specifications, and can result in key safety features not functioning properly and reduced customer satisfaction in the performance of their vehicle. For these reasons, Ford Motor Company does not approve the use of aftermarket windshield or side replacement glass. Only by using Ford Original Equipment Carlite replacement glass can you be assured of the fit, function, safety and structural integrity of the repair. | https://calibercollision.sharepoint.com/:b:/g/enterpriseprojects/VehicleServiceInformation/ERGWj33nCPhGhc1vXWj9UGwBQ9igz2m6SH0T3k2ZC-aAQQ?e=KOUkZ1 |  | N/A | 1,11,12,13 | ACC (2) | Cruise Control Module
2020 | Ford | POLICE INTERCEPTOR | Front Radar | AEB % | Dynamic Calibration - Automatic Emergency Braking |  | AEB (2) | Dynamic | Please ensure enough fuel for an extended drive cycle [The vehicle may need to be driven for up to an hour]. | Min 1/4 Fuel Tank | https://calibercollision.sharepoint.com/:b:/s/O365-Protech-InformationSolutions/EfBZn808VS5IhGFsGVP4Cd4BfgvxtA-T-nMEiSp0XCntCg?e=wMoCcL | N/A | N/A | The IPMA camera alignment procedure should be performed when any of the following occur: Suspension repair, alignment or modifications | The original glass used on Ford Motor Company vehicles is designed and built to provide optimum fit, function, safety and structural integrity. The quality, performance and safety of aftermarket replacement windshield and side glass may not meet Ford Motor Company’s exacting specifications, and can result in key safety features not functioning properly and reduced customer satisfaction in the performance of their vehicle. For these reasons, Ford Motor Company does not approve the use of aftermarket windshield or side replacement glass. Only by using Ford Original Equipment Carlite replacement glass can you be assured of the fit, function, safety and structural integrity of the repair. | https://calibercollision.sharepoint.com/:b:/g/enterpriseprojects/VehicleServiceInformation/ERGWj33nCPhGhc1vXWj9UGwBQ9igz2m6SH0T3k2ZC-aAQQ?e=KOUkZ1 |  | N/A | 1,11,12,13 | AEB (2) | Collision Warning And Collision Avoidance System
2020 | Ford | POLICE INTERCEPTOR | Adaptive Headlamps | AHL | Static Calibration - Intelligent Headlamps |  | AHL | Static | Please ensure the vehicle is unloaded of all non-factory weight. | Cargo & Passenger Area Empty | https://calibercollision.sharepoint.com/:b:/s/O365-Protech-InformationSolutions/EXJvjzq5THxJmL9dBt6zBCEBqjzlnJlGvS7GbsCZkJ1fRw?e=E1kPsd | N/A | N/A | N/A | N/A | N/A |  | N/A | N/A | AHL | Adaptive Front Lighting
2020 | Ford | POLICE INTERCEPTOR | Parking Aid Sonar | APA % | Static Calibration - Active Parking Assist |  | APA (1) | Static | No Pre-Qualifications Required for this Calibration Procedure. | No Pre-Quals | https://calibercollision.sharepoint.com/:b:/s/O365-Protech-InformationSolutions/EfXqCOOaxRJKjbC3pTUQuloBh1RAKYXmiw5jsMFonJ3TMw?e=o8zy4j | N/A | N/A | N/A | N/A | N/A |  | N/A | 1,5,6,7,11,12 | APA | Parking Aid
2020 | Ford | POLICE INTERCEPTOR | Rear Bumper Radar | BSW % | On-Board Calibration - Blind Spot Warning |  | BSW (1) | P&I | Please ensure enough fuel for an extended drive cycle [The vehicle may need to be driven for up to an hour]. | Min 1/4 Fuel Tank | https://calibercollision.sharepoint.com/:b:/s/O365-Protech-InformationSolutions/EWWCapLvIGlLnNH50_sg_bcBorOLAucfAoBuv3GfgU5AoA?e=oHfyuc | N/A | N/A | N/A | N/A | N/A |  | N/A | 5,6,7 | BSW (1) | Side Obstacle Detection
2020 | Ford | POLICE INTERCEPTOR | Back Up Camera | BUC | No Calibration Required |  | BUC | P&P | no Pre-Qualifications Required for this Calibration Procedure. | No Pre-Quals | https://calibercollision.sharepoint.com/:b:/s/O365-Protech-InformationSolutions/EetmSzpJoQZLk1tvriQyT5ABLpY6v29-cRgu8LlbaLbnCg?e=INs14T | N/A | N/A | N/A | N/A | N/A |  | N/A | 6 | BUC | Parking Aid
2020 | Ford | POLICE INTERCEPTOR | Windshield Camera | LKA % | Dynamic Calibration - Lane Keep Assist | Dynamic Calibration – Lane Keep Assist | LKA (1) | Dynamic | Please ensure enough fuel for an extended drive cycle [The vehicle may need to be driven for up to an hour]. | Min 1/4 Fuel Tank | https://calibercollision.sharepoint.com/:b:/s/O365-Protech-InformationSolutions/ETm10V188vxFmDeQYaBtVx0BCKxq7-yfcWPjcCpVP3nAvg?e=RldRLK | N/A | N/A | The IPMA camera alignment procedure should be performed when any of the following occur: Suspension repair, alignment or modifications | The original glass used on Ford Motor Company vehicles is designed and built to provide optimum fit, function, safety and structural integrity. The quality, performance and safety of aftermarket replacement windshield and side glass may not meet Ford Motor Company’s exacting specifications, and can result in key safety features not functioning properly and reduced customer satisfaction in the performance of their vehicle. For these reasons, Ford Motor Company does not approve the use of aftermarket windshield or side replacement glass. Only by using Ford Original Equipment Carlite replacement glass can you be assured of the fit, function, safety and structural integrity of the repair. | https://calibercollision.sharepoint.com/:b:/g/enterpriseprojects/VehicleServiceInformation/ERGWj33nCPhGhc1vXWj9UGwBQ9igz2m6SH0T3k2ZC-aAQQ?e=KOUkZ1 |  | N/A | 13 | LKA (1) | Image Processing Module A
2020 | Ford | POLICE INTERCEPTOR | Night Vision Camera | NV | No Calibration Required |  | NV | N/A | No Information Found at this Time | No Info Found |  | N/A | N/A | N/A | N/A | N/A |  | N/A | N/A | NV | N/A
2020 | Ford | POLICE INTERCEPTOR | Surround View Camera | SVC % | No Calibration Required |  | SVC | N/A | No Information Found at this Time | No Info Found | https://calibercollision.sharepoint.com/:b:/s/O365-Protech-InformationSolutions/ESynltvHBAxGnDxgNsV--OQBDSq3q23YFvTXixepTKLKSw?e=yAvaWt | N/A | N/A | N/A | N/A | N/A |  | N/A | N/A | SVC | N/A
2020 | Ford | RANGER | Front Radar | ACC % | Dynamic Calibration - Adaptive Cruise Control |  | ACC (2) | Dynamic | Please ensure enough fuel for an extended drive cycle [The vehicle may need to be driven for up to an hour]. | Min 1/4 Fuel Tank | https://calibercollision.sharepoint.com/:b:/s/O365-Protech-InformationSolutions/EZRb3WraSWlPjiXwP43pUa8BPBbS8rcwQnXgEjerCdvCng?e=TnZqz4 | N/A | N/A | N/A | The original glass used on Ford Motor Company vehicles is designed and built to provide optimum fit, function, safety and structural integrity. The quality, performance and safety of aftermarket replacement windshield and side glass may not meet Ford Motor Company’s exacting specifications, and can result in key safety features not functioning properly and reduced customer satisfaction in the performance of their vehicle. For these reasons, Ford Motor Company does not approve the use of aftermarket windshield or side replacement glass. Only by using Ford Original Equipment Carlite replacement glass can you be assured of the fit, function, safety and structural integrity of the repair. | https://calibercollision.sharepoint.com/:b:/g/enterpriseprojects/VehicleServiceInformation/ERGWj33nCPhGhc1vXWj9UGwBQ9igz2m6SH0T3k2ZC-aAQQ?e=KOUkZ1 |  | N/A | 1,11,12,13 | ACC (2) | Cruise Control Module
2020 | Ford | RANGER | Front Radar | AEB % | Dynamic Calibration - Automatic Emergency Braking |  | AEB (2) | Dynamic | Please ensure enough fuel for an extended drive cycle [The vehicle may need to be driven for up to an hour]. | Min 1/4 Fuel Tank | https://calibercollision.sharepoint.com/:b:/s/O365-Protech-InformationSolutions/ETCkLM33ncdNgYSrvYW_hkUBDY1HjcHiFE17E2DJ3jrRhQ?e=VCbEld | N/A | N/A | The IPMA camera alignment procedure should be performed when any of the following occur: Suspension repair, alignment or modifications | The original glass used on Ford Motor Company vehicles is designed and built to provide optimum fit, function, safety and structural integrity. The quality, performance and safety of aftermarket replacement windshield and side glass may not meet Ford Motor Company’s exacting specifications, and can result in key safety features not functioning properly and reduced customer satisfaction in the performance of their vehicle. For these reasons, Ford Motor Company does not approve the use of aftermarket windshield or side replacement glass. Only by using Ford Original Equipment Carlite replacement glass can you be assured of the fit, function, safety and structural integrity of the repair. | https://calibercollision.sharepoint.com/:b:/g/enterpriseprojects/VehicleServiceInformation/ERGWj33nCPhGhc1vXWj9UGwBQ9igz2m6SH0T3k2ZC-aAQQ?e=KOUkZ1 |  | N/A | 1,11,12,13 | AEB (2) | Collision Warning And Collision Avoidance System
2020 | Ford | RANGER | Adaptive Headlamps | AHL | No Calibration Required |  | AHL | N/A | No Information Found at this Time | No Info Found |  | N/A | N/A | N/A | N/A | N/A |  | N/A | N/A | AHL | N/A
2020 | Ford | RANGER | Parking Aid Sonar | APA % | Static Calibration - Active Parking Assist |  | APA (1) | Static | No Pre-Qualifications Required for this Calibration Procedure. | No Pre-Quals | https://calibercollision.sharepoint.com/:b:/s/O365-Protech-InformationSolutions/EZW39Gb2XjNAhv8MxB658i0Bg_SQ5bqP0oRC_AINHRv7Lg?e=ecxorG | N/A | N/A | N/A | N/A | N/A |  | N/A | 1,5,6,7,11,12 | APA | Parking Aid
2020 | Ford | RANGER | Rear Bumper Radar | BSW % | On-Board Calibration - Blind Spot Warning |  | BSW (2) | P&I | Please ensure enough fuel for an extended drive cycle [The vehicle may need to be driven for up to an hour]. | Min 1/4 Fuel Tank | https://calibercollision.sharepoint.com/:b:/s/O365-Protech-InformationSolutions/EV2_TnI0kM5JgGEUVOr4F8ABmk-ijU8uFwC6OuWySGwfAg?e=8fLeeP | N/A | N/A | N/A | N/A | N/A |  | N/A | 5,6,7 | BSW (2) | Side Obstacle Detection
2020 | Ford | RANGER | Back Up Camera | BUC | No Calibration Required |  | BUC | P&P | no Pre-Qualifications Required for this Calibration Procedure. | No Pre-Quals | https://calibercollision.sharepoint.com/:b:/s/O365-Protech-InformationSolutions/EevYQdaVdTZGhxg5BJVkKyUBNgMSEkp-fBonk2Y7Vw1Mfg?e=R17fzI | N/A | N/A | N/A | N/A | N/A |  | N/A | 6 | BUC | Parking Aid
2020 | Ford | RANGER | Windshield Camera | LKA % | Dynamic Calibration - Lane Keep Assist | Dynamic Calibration – Lane Keep Assist | LKA (1) | Dynamic | Please ensure enough fuel for an extended drive cycle [The vehicle may need to be driven for up to an hour]. | Min 1/4 Fuel Tank | https://calibercollision.sharepoint.com/:b:/s/O365-Protech-InformationSolutions/EUPGHqREF8RGkViO6t8_ItoBoh0eKszI196JHqigiBUQHQ?e=hyJnx7 | N/A | N/A | The IPMA camera alignment procedure should be performed when any of the following occur: Suspension repair, alignment or modifications | The original glass used on Ford Motor Company vehicles is designed and built to provide optimum fit, function, safety and structural integrity. The quality, performance and safety of aftermarket replacement windshield and side glass may not meet Ford Motor Company’s exacting specifications, and can result in key safety features not functioning properly and reduced customer satisfaction in the performance of their vehicle. For these reasons, Ford Motor Company does not approve the use of aftermarket windshield or side replacement glass. Only by using Ford Original Equipment Carlite replacement glass can you be assured of the fit, function, safety and structural integrity of the repair. | https://calibercollision.sharepoint.com/:b:/g/enterpriseprojects/VehicleServiceInformation/ERGWj33nCPhGhc1vXWj9UGwBQ9igz2m6SH0T3k2ZC-aAQQ?e=KOUkZ1 |  | N/A | 13 | LKA (1) | Image Processing Module A
2020 | Ford | RANGER | Night Vision Camera | NV | No Calibration Required |  | NV | N/A | No Information Found at this Time | No Info Found |  | N/A | N/A | N/A | N/A | N/A |  | N/A | N/A | NV | N/A
2020 | Ford | RANGER | Surround View Camera | SVC % | No Calibration Required |  | SVC | N/A | No Information Found at this Time | No Info Found |  | N/A | N/A | N/A | N/A | N/A |  | N/A | N/A | SVC | N/A
2020 | Ford | TRANSIT | Front Radar | ACC % | Dynamic Calibration - Adaptive Cruise Control |  | ACC (2) | Dynamic | Please ensure enough fuel for an extended drive cycle [The vehicle may need to be driven for up to an hour]. | Min 1/4 Fuel Tank | https://calibercollision.sharepoint.com/:b:/s/O365-Protech-InformationSolutions/EcN8NgYsziVGnAxHJiXqEFYBjhNq_3yKs8RIR-WULkvmwg?e=Hdrk5R | N/A | N/A | N/A | The original glass used on Ford Motor Company vehicles is designed and built to provide optimum fit, function, safety and structural integrity. The quality, performance and safety of aftermarket replacement windshield and side glass may not meet Ford Motor Company’s exacting specifications, and can result in key safety features not functioning properly and reduced customer satisfaction in the performance of their vehicle. For these reasons, Ford Motor Company does not approve the use of aftermarket windshield or side replacement glass. Only by using Ford Original Equipment Carlite replacement glass can you be assured of the fit, function, safety and structural integrity of the repair. | https://calibercollision.sharepoint.com/:b:/g/enterpriseprojects/VehicleServiceInformation/ERGWj33nCPhGhc1vXWj9UGwBQ9igz2m6SH0T3k2ZC-aAQQ?e=KOUkZ1 |  | N/A | 1,11,12,13 | ACC (2) | Cruise Control Module
2020 | Ford | TRANSIT | Front Radar | AEB % | Dynamic Calibration - Automatic Emergency Braking |  | AEB (2) | Dynamic | Please ensure enough fuel for an extended drive cycle [The vehicle may need to be driven for up to an hour]. | Min 1/4 Fuel Tank | https://calibercollision.sharepoint.com/:b:/s/O365-Protech-InformationSolutions/EY7MMVW_hpNMqBz6_IjzP4cB3Vl6El4kN9sqiPASpvlPOQ?e=2Ut8e2 | N/A | N/A | The IPMA camera alignment procedure should be performed when any of the following occur: Suspension repair, alignment or modifications | The original glass used on Ford Motor Company vehicles is designed and built to provide optimum fit, function, safety and structural integrity. The quality, performance and safety of aftermarket replacement windshield and side glass may not meet Ford Motor Company’s exacting specifications, and can result in key safety features not functioning properly and reduced customer satisfaction in the performance of their vehicle. For these reasons, Ford Motor Company does not approve the use of aftermarket windshield or side replacement glass. Only by using Ford Original Equipment Carlite replacement glass can you be assured of the fit, function, safety and structural integrity of the repair. | https://calibercollision.sharepoint.com/:b:/g/enterpriseprojects/VehicleServiceInformation/ERGWj33nCPhGhc1vXWj9UGwBQ9igz2m6SH0T3k2ZC-aAQQ?e=KOUkZ1 |  | N/A | 1,11,12,13 | AEB (2) | Collision Warning And Collision Avoidance System
2020 | Ford | TRANSIT | Adaptive Headlamps | AHL | No Calibration Required |  | AHL | N/A | No Information Found at this Time | No Info Found |  | N/A | N/A | N/A | N/A | N/A |  | N/A | N/A | AHL | N/A
2020 | Ford | TRANSIT | Parking Aid Sonar | APA % | Static Calibration - Active Parking Assist |  | APA (1) | Static | No Pre-Qualifications Required for this Calibration Procedure. | No Pre-Quals | https://calibercollision.sharepoint.com/:b:/s/O365-Protech-InformationSolutions/EX0YSDumh_VOuRKmDsGMwPMBXCJbuCvLsB23CTurEj7RYg?e=ZnWQ8s | N/A | N/A | N/A | N/A | N/A |  | N/A | 1,5,6,7,11,12 | APA | Parking Aid
2020 | Ford | TRANSIT | Rear Bumper Radar | BSW % | On-Board Calibration - Blind Spot Warning |  | BSW (1) | P&I | Please ensure enough fuel for an extended drive cycle [The vehicle may need to be driven for up to an hour]. | Min 1/4 Fuel Tank | https://calibercollision.sharepoint.com/:b:/s/O365-Protech-InformationSolutions/Eadj0fOF8WxBrVKLDgz12u4BioljwSNtmzDfbe68Un_qSA?e=p92HB3 | N/A | N/A | N/A | N/A | N/A |  | N/A | 5,6,7 | BSW (1) | Side Obstacle Detection
2020 | Ford | TRANSIT | Back Up Camera | BUC | No Calibration Required |  | BUC | P&P | no Pre-Qualifications Required for this Calibration Procedure. | No Pre-Quals | https://calibercollision.sharepoint.com/:b:/s/O365-Protech-InformationSolutions/EfjqM-LgbS1MkkAXL2-IdikBfaz8ODqFTcdivd4XotS-uw?e=woEdot | N/A | N/A | N/A | N/A | N/A |  | N/A | 6 | BUC | Parking Aid
2020 | Ford | TRANSIT | Windshield Camera | LKA % | Dynamic Calibration - Lane Keep Assist | Dynamic Calibration – Lane Keep Assist | LKA (1) | Dynamic | Please ensure enough fuel for an extended drive cycle [The vehicle may need to be driven for up to an hour]. | Min 1/4 Fuel Tank | https://calibercollision.sharepoint.com/:b:/s/O365-Protech-InformationSolutions/EZHg7PH0aCdCiwOpHaqfmocBEzV6k_jWROuc4ybyLg7ncQ?e=3dKIpQ | N/A | N/A | The IPMA camera alignment procedure should be performed when any of the following occur: Suspension repair, alignment or modifications | The original glass used on Ford Motor Company vehicles is designed and built to provide optimum fit, function, safety and structural integrity. The quality, performance and safety of aftermarket replacement windshield and side glass may not meet Ford Motor Company’s exacting specifications, and can result in key safety features not functioning properly and reduced customer satisfaction in the performance of their vehicle. For these reasons, Ford Motor Company does not approve the use of aftermarket windshield or side replacement glass. Only by using Ford Original Equipment Carlite replacement glass can you be assured of the fit, function, safety and structural integrity of the repair. | https://calibercollision.sharepoint.com/:b:/g/enterpriseprojects/VehicleServiceInformation/ERGWj33nCPhGhc1vXWj9UGwBQ9igz2m6SH0T3k2ZC-aAQQ?e=KOUkZ1 |  | N/A | 13 | LKA (1) | Image Processing Module A
2020 | Ford | TRANSIT | Night Vision Camera | NV | No Calibration Required |  | NV | N/A | No Information Found at this Time | No Info Found |  | N/A | N/A | N/A | N/A | N/A |  | N/A | N/A | NV | N/A
2020 | Ford | TRANSIT | Surround View Camera | SVC % | No Calibration Required |  | SVC | N/A | No Information Found at this Time | No Info Found | https://calibercollision.sharepoint.com/:b:/s/O365-Protech-InformationSolutions/EdEjYGqRVtxIl12oGWJw1akBYWt0m7KL9qsO7pVleTwRjQ?e=yBrSEW | N/A | N/A | N/A | N/A | N/A |  | N/A | N/A | SVC | N/A
2020 | Ford | TRANSIT CONNECT | Front Radar | ACC % | Dynamic Calibration - Adaptive Cruise Control |  | ACC (2) | Dynamic | Please ensure enough fuel for an extended drive cycle [The vehicle may need to be driven for up to an hour]. | Min 1/4 Fuel Tank | https://calibercollision.sharepoint.com/:b:/s/O365-Protech-InformationSolutions/EWPuzT5mS8lKi4pVo_tEYOIBPwknMdGoQD28IrKDmiqQ7A?e=fztOX7 | N/A | N/A | The IPMA camera alignment procedure should be performed when any of the following occur: Suspension repair, alignment or modifications | The original glass used on Ford Motor Company vehicles is designed and built to provide optimum fit, function, safety and structural integrity. The quality, performance and safety of aftermarket replacement windshield and side glass may not meet Ford Motor Company’s exacting specifications, and can result in key safety features not functioning properly and reduced customer satisfaction in the performance of their vehicle. For these reasons, Ford Motor Company does not approve the use of aftermarket windshield or side replacement glass. Only by using Ford Original Equipment Carlite replacement glass can you be assured of the fit, function, safety and structural integrity of the repair. | https://calibercollision.sharepoint.com/:b:/g/enterpriseprojects/VehicleServiceInformation/ERGWj33nCPhGhc1vXWj9UGwBQ9igz2m6SH0T3k2ZC-aAQQ?e=KOUkZ1 |  | N/A | 1,11,12,13 | ACC (2) | Cruise Control Module
2020 | Ford | TRANSIT CONNECT | Front Radar | AEB % | Dynamic Calibration - Automatic Emergency Braking |  | AEB (2) | Dynamic | Please ensure enough fuel for an extended drive cycle [The vehicle may need to be driven for up to an hour]. | Min 1/4 Fuel Tank | https://calibercollision.sharepoint.com/:b:/s/O365-Protech-InformationSolutions/EU5aRtHYZ8pIpouqtpPlr0kB2a2JiwCF4gHCB0ZMxKPBhA?e=MkPknc | N/A | N/A | The IPMA camera alignment procedure should be performed when any of the following occur: Suspension repair, alignment or modifications | The original glass used on Ford Motor Company vehicles is designed and built to provide optimum fit, function, safety and structural integrity. The quality, performance and safety of aftermarket replacement windshield and side glass may not meet Ford Motor Company’s exacting specifications, and can result in key safety features not functioning properly and reduced customer satisfaction in the performance of their vehicle. For these reasons, Ford Motor Company does not approve the use of aftermarket windshield or side replacement glass. Only by using Ford Original Equipment Carlite replacement glass can you be assured of the fit, function, safety and structural integrity of the repair. | https://calibercollision.sharepoint.com/:b:/g/enterpriseprojects/VehicleServiceInformation/ERGWj33nCPhGhc1vXWj9UGwBQ9igz2m6SH0T3k2ZC-aAQQ?e=KOUkZ1 |  | N/A | 1,11,12,13 | AEB (2) | Collision Warning And Collision Avoidance System
2020 | Ford | TRANSIT CONNECT | Adaptive Headlamps | AHL | No Calibration Required |  | AHL | N/A | No Information Found at this Time | No Info Found |  | N/A | N/A | N/A | N/A | N/A |  | N/A | N/A | AHL | N/A
2020 | Ford | TRANSIT CONNECT | Parking Aid Sonar | APA % | Static Calibration - Active Parking Assist |  | APA (1) | Static | No Pre-Qualifications Required for this Calibration Procedure. | No Pre-Quals | https://calibercollision.sharepoint.com/:b:/s/O365-Protech-InformationSolutions/EYvbOflZVI9PpcD8tx8FYYABjTsRYI5PYu5n_IyKbkkQeQ?e=pETBJo | N/A | N/A | N/A | N/A | N/A |  | N/A | 1,5,6,7,11,12 | APA | Parking Aid
2020 | Ford | TRANSIT CONNECT | Rear Bumper Radar | BSW % | On-Board Calibration - Blind Spot Warning |  | BSW (1) | P&I | Please ensure enough fuel for an extended drive cycle [The vehicle may need to be driven for up to an hour]. | Min 1/4 Fuel Tank | https://calibercollision.sharepoint.com/:b:/s/O365-Protech-InformationSolutions/EcILIDKtZOBHljn-jk9PGeIBCSMNhqqB6r34sixI3dAXIQ?e=luaKMa | N/A | N/A | N/A | N/A | N/A |  | N/A | 5,6,7 | BSW (1) | Side Obstacle Detection
2020 | Ford | TRANSIT CONNECT | Back Up Camera | BUC | No Calibration Required |  | BUC | P&P | no Pre-Qualifications Required for this Calibration Procedure. | No Pre-Quals | https://calibercollision.sharepoint.com/:b:/s/O365-Protech-InformationSolutions/EVwmEAmdjMNIjiq2gi4jIEwB7awUYjITSit52mC23DJlnA?e=56pZxI | N/A | N/A | N/A | N/A | N/A |  | N/A | 6 | BUC | Parking Aid
2020 | Ford | TRANSIT CONNECT | Windshield Camera | LKA % | Dynamic Calibration - Lane Keep Assist | Dynamic Calibration – Lane Keep Assist | LKA (1) | Dynamic | Please ensure enough fuel for an extended drive cycle [The vehicle may need to be driven for up to an hour]. | Min 1/4 Fuel Tank | https://calibercollision.sharepoint.com/:b:/s/O365-Protech-InformationSolutions/ET8oYeoDNxZJth35bJLTo-YBuWp8t8XITco2oHFb3MCGew?e=sVqXpM | N/A | N/A | The IPMA camera alignment procedure should be performed when any of the following occur: Suspension repair, alignment or modifications | The original glass used on Ford Motor Company vehicles is designed and built to provide optimum fit, function, safety and structural integrity. The quality, performance and safety of aftermarket replacement windshield and side glass may not meet Ford Motor Company’s exacting specifications, and can result in key safety features not functioning properly and reduced customer satisfaction in the performance of their vehicle. For these reasons, Ford Motor Company does not approve the use of aftermarket windshield or side replacement glass. Only by using Ford Original Equipment Carlite replacement glass can you be assured of the fit, function, safety and structural integrity of the repair. | https://calibercollision.sharepoint.com/:b:/g/enterpriseprojects/VehicleServiceInformation/ERGWj33nCPhGhc1vXWj9UGwBQ9igz2m6SH0T3k2ZC-aAQQ?e=KOUkZ1 |  | N/A | 13 | LKA (1) | Lane Keeping System
2020 | Ford | TRANSIT CONNECT | Night Vision Camera | NV | No Calibration Required |  | NV | N/A | No Information Found at this Time | No Info Found |  | N/A | N/A | N/A | N/A | N/A |  | N/A | N/A | NV | N/A
2020 | Ford | TRANSIT CONNECT | Surround View Camera | SVC % | No Calibration Required |  | SVC | N/A | No Information Found at this Time | No Info Found |  | N/A | N/A | N/A | N/A | N/A |  | N/A | N/A | SVC | N/A
2021 | Ford | BRONCO | Front Radar | ACC % | Dynamic Calibration - Adaptive Cruise Control |  | ACC (2) | Dynamic | Please ensure enough fuel for an extended drive cycle [The vehicle may need to be driven for up to an hour]. | Min 1/4 Fuel Tank | https://calibercollision.sharepoint.com/:b:/s/O365-Protech-InformationSolutions/EW7AqRA83N9NnVfDBcuC8XQBc1tP9ERlcijd6MCoFYM06w?e=KDleso | N/A | N/A | N/A | The original glass used on Ford Motor Company vehicles is designed and built to provide optimum fit, function, safety and structural integrity. The quality, performance and safety of aftermarket replacement windshield and side glass may not meet Ford Motor Company’s exacting specifications, and can result in key safety features not functioning properly and reduced customer satisfaction in the performance of their vehicle. For these reasons, Ford Motor Company does not approve the use of aftermarket windshield or side replacement glass. Only by using Ford Original Equipment Carlite replacement glass can you be assured of the fit, function, safety and structural integrity of the repair. | https://calibercollision.sharepoint.com/:b:/g/enterpriseprojects/VehicleServiceInformation/ERGWj33nCPhGhc1vXWj9UGwBQ9igz2m6SH0T3k2ZC-aAQQ?e=KOUkZ1 |  | N/A | 1,11,12,13 | ACC (2) | Cruise Control Module
2021 | Ford | BRONCO | Front Radar | AEB % | Dynamic Calibration - Automatic Emergency Braking |  | AEB (2) | Dynamic | Please ensure enough fuel for an extended drive cycle [The vehicle may need to be driven for up to an hour]. | Min 1/4 Fuel Tank | https://calibercollision.sharepoint.com/:b:/s/O365-Protech-InformationSolutions/EVxo0PEq1QtOv9TE9hh2Y3UBKvrO2cmg0FQ_1raRYrL_MA?e=Ecvh0O | N/A | N/A | N/A | The original glass used on Ford Motor Company vehicles is designed and built to provide optimum fit, function, safety and structural integrity. The quality, performance and safety of aftermarket replacement windshield and side glass may not meet Ford Motor Company’s exacting specifications, and can result in key safety features not functioning properly and reduced customer satisfaction in the performance of their vehicle. For these reasons, Ford Motor Company does not approve the use of aftermarket windshield or side replacement glass. Only by using Ford Original Equipment Carlite replacement glass can you be assured of the fit, function, safety and structural integrity of the repair. | https://calibercollision.sharepoint.com/:b:/g/enterpriseprojects/VehicleServiceInformation/ERGWj33nCPhGhc1vXWj9UGwBQ9igz2m6SH0T3k2ZC-aAQQ?e=KOUkZ1 |  | N/A | 1,11,12,13 | AEB (2) | Collision Warning And Collision Avoidance System
2021 | Ford | BRONCO | Adaptive Headlamps | AHL | No Calibration Required |  | AHL | N/A | No Information Found at this Time | No Info Found |  | N/A | N/A | N/A | N/A | N/A |  | N/A | N/A | AHL | N/A
2021 | Ford | BRONCO | Parking Aid Sonar | APA % | Static Calibration - Active Parking Assist |  | APA (1) | Static | No Pre-Qualifications Required for this Calibration Procedure. | No Pre-Quals | https://calibercollision.sharepoint.com/:b:/s/O365-Protech-InformationSolutions/EYH4QtW--rFDiK_jLs28NtoBySoj7_GkLxlAVeeo0OPHtw?e=fCR1mS | N/A | N/A | N/A | N/A | N/A |  | N/A | 1,5,6,7,11,12 | APA | Parking Aid
2021 | Ford | BRONCO | Rear Bumper Radar | BSW % | On-Board Calibration - Blind Spot Warning |  | BSW (1) | P&I | Please ensure enough fuel for an extended drive cycle [The vehicle may need to be driven for up to an hour]. | Min 1/4 Fuel Tank | https://calibercollision.sharepoint.com/:b:/s/O365-Protech-InformationSolutions/EWYn-a9cd0lMhyDRu97Y_rkByPfVTRCQPY9N0-Q5RSJUWQ?e=YBVwEr | N/A | N/A | N/A | N/A | N/A |  | N/A | 5,6,7 | BSW (1) | Side Obstacle Detection
2021 | Ford | BRONCO | Back Up Camera | BUC | No Calibration Required |  | BUC | P&P | no Pre-Qualifications Required for this Calibration Procedure. | No Pre-Quals | https://calibercollision.sharepoint.com/:b:/s/O365-Protech-InformationSolutions/EULnO5XVQrpDuFNXjEKEr0gBjNgUEOyjLzUdCAjrUM4Z9g?e=td4n6g | N/A | N/A | N/A | N/A | N/A |  | N/A | 6 | BUC | Parking Aid
2021 | Ford | BRONCO | Windshield Camera | LKA % | Dynamic Calibration - Lane Keep Assist | Dynamic Calibration – Lane Keep Assist | LKA (1) | Dynamic | Please ensure enough fuel for an extended drive cycle [The vehicle may need to be driven for up to an hour]. | Min 1/4 Fuel Tank | https://calibercollision.sharepoint.com/:b:/s/O365-Protech-InformationSolutions/ETC7hPqOkYVNk5sGAM1Wp5IBy8c2P-fOCSRTRxthpPq8qQ?e=RBEY25 | N/A | N/A | The IPMA camera alignment procedure should be performed when any of the following occur: Suspension repair, alignment or modifications | The original glass used on Ford Motor Company vehicles is designed and built to provide optimum fit, function, safety and structural integrity. The quality, performance and safety of aftermarket replacement windshield and side glass may not meet Ford Motor Company’s exacting specifications, and can result in key safety features not functioning properly and reduced customer satisfaction in the performance of their vehicle. For these reasons, Ford Motor Company does not approve the use of aftermarket windshield or side replacement glass. Only by using Ford Original Equipment Carlite replacement glass can you be assured of the fit, function, safety and structural integrity of the repair. | https://calibercollision.sharepoint.com/:b:/g/enterpriseprojects/VehicleServiceInformation/ERGWj33nCPhGhc1vXWj9UGwBQ9igz2m6SH0T3k2ZC-aAQQ?e=KOUkZ1 |  | N/A | 13 | LKA (1) | Image Processing Module A
2021 | Ford | BRONCO | Night Vision Camera | NV | No Calibration Required |  | NV | N/A | No Information Found at this Time | No Info Found |  | N/A | N/A | N/A | N/A | N/A |  | N/A | N/A | NV | N/A
2021 | Ford | BRONCO | Surround View Camera | SVC % | Static Calibration - Surround View |  | SVC (1) | Static | No Pre-Qualifications Required for this Calibration Procedure. | No Pre-Quals | https://calibercollision.sharepoint.com/:b:/s/O365-Protech-InformationSolutions/EVyk3xXpQAlKgcSJ51qbgmcBdoVVqtWS8U0gM5yoSDTCag?e=GCZO7P | N/A | N/A | N/A | N/A | N/A |  | N/A | 3,6,9,12 | SVC | Parking Aid
2021 | Ford | ECOSPORT | Front Radar | ACC % | No Calibration Required |  | ACC | N/A | No Information Found at this Time | No Info Found |  | N/A | N/A | N/A | N/A | N/A |  | N/A | N/A | ACC | N/A
2021 | Ford | ECOSPORT | Front Radar | AEB % | No Calibration Required |  | AEB | N/A | No Information Found at this Time | No Info Found |  | N/A | N/A | N/A | N/A | N/A |  | N/A | N/A | AEB | N/A
2021 | Ford | ECOSPORT | Adaptive Headlamps | AHL | No Calibration Required |  | AHL | N/A | No Information Found at this Time | No Info Found |  | N/A | N/A | N/A | N/A | N/A |  | N/A | N/A | AHL | N/A
2021 | Ford | ECOSPORT | Parking Aid Sonar | APA % | Static Calibration - Active Parking Assist |  | APA (2) | Static | No Pre-Qualifications Required for this Calibration Procedure. | No Pre-Quals | https://calibercollision.sharepoint.com/:b:/s/O365-Protech-InformationSolutions/EcPKCA0IGuhGj2bwgFQF_EcB44eoCHJ1JuwoGGNIscS-fg?e=Wtar5A | N/A | N/A | N/A | N/A | N/A |  | N/A | 1,5,6,7,11,12 | APA | Parking Aid
2021 | Ford | ECOSPORT | Rear Bumper Radar | BSW % | On-Board Calibration - Blind Spot Warning |  | BSW (1) | P&I | Please ensure enough fuel for an extended drive cycle [The vehicle may need to be driven for up to an hour]. | Min 1/4 Fuel Tank | https://calibercollision.sharepoint.com/:b:/s/O365-Protech-InformationSolutions/EV5TmKsubbFKku_x02VHKs4BsdOluV3PHltZvppOhHAaQw?e=nVCQe5 | N/A | N/A | N/A | N/A | N/A |  | N/A | 5,6,7 | BSW (1) | Side Obstacle Detection
2021 | Ford | ECOSPORT | Back Up Camera | BUC | No Calibration Required |  | BUC | P&P | no Pre-Qualifications Required for this Calibration Procedure. | No Pre-Quals | https://calibercollision.sharepoint.com/:b:/s/O365-Protech-InformationSolutions/EbEPvR2ASfBBu1wE0by0M1AB3Yx95a2Ekz0L-bigvIMlmA?e=CLYNcX | N/A | N/A | N/A | N/A | N/A |  | N/A | 6 | BUC | Parking Aid
2021 | Ford | ECOSPORT | Windshield Camera | LKA % | No Calibration Required | No Calibration Required | LKA | N/A | No Information Found at this Time | No Info Found |  | N/A | N/A | N/A | N/A | N/A |  | N/A | N/A | LKA | N/A
2021 | Ford | ECOSPORT | Night Vision Camera | NV | No Calibration Required |  | NV | N/A | No Information Found at this Time | No Info Found |  | N/A | N/A | N/A | N/A | N/A |  | N/A | N/A | NV | N/A
2021 | Ford | ECOSPORT | Surround View Camera | SVC % | No Calibration Required |  | SVC | N/A | No Information Found at this Time | No Info Found |  | N/A | N/A | N/A | N/A | N/A |  | N/A | N/A | SVC | N/A
2021 | Ford | EDGE | Front Radar | ACC % | Dynamic Calibration - Adaptive Cruise Control |  | ACC (2) | Dynamic | Please ensure enough fuel for an extended drive cycle [The vehicle may need to be driven for up to an hour]. | Min 1/4 Fuel Tank | https://calibercollision.sharepoint.com/:b:/s/O365-Protech-InformationSolutions/EU1-CCtGpFZKo4-DtGSFau0B3rXGZyVmTItTh63-kqPRcg?e=1h2xZk | N/A | N/A | N/A | The original glass used on Ford Motor Company vehicles is designed and built to provide optimum fit, function, safety and structural integrity. The quality, performance and safety of aftermarket replacement windshield and side glass may not meet Ford Motor Company’s exacting specifications, and can result in key safety features not functioning properly and reduced customer satisfaction in the performance of their vehicle. For these reasons, Ford Motor Company does not approve the use of aftermarket windshield or side replacement glass. Only by using Ford Original Equipment Carlite replacement glass can you be assured of the fit, function, safety and structural integrity of the repair. | https://calibercollision.sharepoint.com/:b:/g/enterpriseprojects/VehicleServiceInformation/ERGWj33nCPhGhc1vXWj9UGwBQ9igz2m6SH0T3k2ZC-aAQQ?e=KOUkZ1 |  | N/A | 1,11,12,13 | ACC (2) | Cruise Control Module
2021 | Ford | EDGE | Front Radar | AEB % | Dynamic Calibration - Automatic Emergency Braking |  | AEB (2) | Dynamic | Please ensure enough fuel for an extended drive cycle [The vehicle may need to be driven for up to an hour]. | Min 1/4 Fuel Tank | https://calibercollision.sharepoint.com/:b:/s/O365-Protech-InformationSolutions/ESGvN0RUM5pFgUiJXjjseNgBBR4jNsgeNb2a-5oYuUUc4g?e=NGhoQl | N/A | N/A | N/A | The original glass used on Ford Motor Company vehicles is designed and built to provide optimum fit, function, safety and structural integrity. The quality, performance and safety of aftermarket replacement windshield and side glass may not meet Ford Motor Company’s exacting specifications, and can result in key safety features not functioning properly and reduced customer satisfaction in the performance of their vehicle. For these reasons, Ford Motor Company does not approve the use of aftermarket windshield or side replacement glass. Only by using Ford Original Equipment Carlite replacement glass can you be assured of the fit, function, safety and structural integrity of the repair. | https://calibercollision.sharepoint.com/:b:/g/enterpriseprojects/VehicleServiceInformation/ERGWj33nCPhGhc1vXWj9UGwBQ9igz2m6SH0T3k2ZC-aAQQ?e=KOUkZ1 |  | N/A | 1,11,12,13 | AEB (2) | Collision Warning And Collision Avoidance System
2021 | Ford | EDGE | Adaptive Headlamps | AHL | Static Calibration - Intelligent Headlamps |  | AHL | Static | Please ensure the vehicle is unloaded of all non-factory weight. | Cargo & Passenger Area Empty | https://calibercollision.sharepoint.com/:b:/s/O365-Protech-InformationSolutions/EVfkVLKWS6ZLiwPJk3ImeIABwabLsyKA0ZQwV2rMi-Sqww?e=GhSv1o | N/A | N/A | N/A | N/A | N/A |  | N/A | N/A | AHL | Adaptive Front Lighting
2021 | Ford | EDGE | Parking Aid Sonar | APA % | Static Calibration - Active Parking Assist |  | APA (1) | Static | No Pre-Qualifications Required for this Calibration Procedure. | No Pre-Quals | https://calibercollision.sharepoint.com/:b:/s/O365-Protech-InformationSolutions/ESF3hXTIdlBBgHyqPZWi99kBcl0MrcRbYtPmyB0dU9SOAA?e=iY2vfE | N/A | N/A | N/A | N/A | N/A |  | N/A | 1,5,6,7,11,12 | APA | Parking Aid
2021 | Ford | EDGE | Rear Bumper Radar | BSW % | On-Board Calibration - Blind Spot Warning |  | BSW (1) | P&I | Please ensure enough fuel for an extended drive cycle [The vehicle may need to be driven for up to an hour]. | Min 1/4 Fuel Tank | https://calibercollision.sharepoint.com/:b:/s/O365-Protech-InformationSolutions/EUcOLrAZaE5El642F-fHkOEBqqJdxvoo1NayvnMTO_bZBA?e=UdqoPE | N/A | N/A | N/A | N/A | N/A |  | N/A | 5,6,7 | BSW (1) | Side Obstacle Detection
2021 | Ford | EDGE | Back Up Camera | BUC | No Calibration Required |  | BUC | P&P | no Pre-Qualifications Required for this Calibration Procedure. | No Pre-Quals | https://calibercollision.sharepoint.com/:b:/s/O365-Protech-InformationSolutions/EU7J4VQofkBIkMz1_pJJXd4BIzbmU8e4JcuOkzYowNot1w?e=DJLfjS | N/A | N/A | N/A | N/A | N/A |  | N/A | 6 | BUC | Parking Aid
2021 | Ford | EDGE | Windshield Camera | LKA % | Dynamic Calibration - Lane Keep Assist | Dynamic Calibration – Lane Keep Assist | LKA (1) | Dynamic | Please ensure enough fuel for an extended drive cycle [The vehicle may need to be driven for up to an hour]. | Min 1/4 Fuel Tank | https://calibercollision.sharepoint.com/:b:/s/O365-Protech-InformationSolutions/EYA77LpPBipFrjOBo47t8GsBXT7r1uzqxx4bJO9ITS58_A?e=a5djpi | N/A | N/A | The IPMA camera alignment procedure should be performed when any of the following occur: Suspension repair, alignment or modifications | The original glass used on Ford Motor Company vehicles is designed and built to provide optimum fit, function, safety and structural integrity. The quality, performance and safety of aftermarket replacement windshield and side glass may not meet Ford Motor Company’s exacting specifications, and can result in key safety features not functioning properly and reduced customer satisfaction in the performance of their vehicle. For these reasons, Ford Motor Company does not approve the use of aftermarket windshield or side replacement glass. Only by using Ford Original Equipment Carlite replacement glass can you be assured of the fit, function, safety and structural integrity of the repair. | https://calibercollision.sharepoint.com/:b:/g/enterpriseprojects/VehicleServiceInformation/ERGWj33nCPhGhc1vXWj9UGwBQ9igz2m6SH0T3k2ZC-aAQQ?e=KOUkZ1 |  | N/A | 13 | LKA (1) | Lane Keeping System
2021 | Ford | EDGE | Night Vision Camera | NV | No Calibration Required |  | NV | N/A | No Information Found at this Time | No Info Found |  | N/A | N/A | N/A | N/A | N/A |  | N/A | N/A | NV | N/A
2021 | Ford | EDGE | Surround View Camera | SVC % | Static Calibration - Surround View |  | SVC (2) | Static | No Information Found at this Time | No Info Found | https://calibercollision.sharepoint.com/:b:/s/O365-Protech-InformationSolutions/EYpUR8c2-ihDrV1HpwY9TVEBZCi8ASNpPjulfJmGpHiYuQ?e=2Vv20A | N/A | N/A | N/A | N/A | N/A |  | N/A | N/A | SVC | N/A
2021 | Ford | ESCAPE | Front Radar | ACC % | Dynamic Calibration - Adaptive Cruise Control |  | ACC (2) | Dynamic | Please ensure enough fuel for an extended drive cycle [The vehicle may need to be driven for up to an hour]. | Min 1/4 Fuel Tank | https://calibercollision.sharepoint.com/:b:/s/O365-Protech-InformationSolutions/EVdECED7y71Ei6QDKcE2HWwBEHpGPrG92UO6iARbuwh9fQ?e=BBj8z6 | N/A | N/A | N/A | The original glass used on Ford Motor Company vehicles is designed and built to provide optimum fit, function, safety and structural integrity. The quality, performance and safety of aftermarket replacement windshield and side glass may not meet Ford Motor Company’s exacting specifications, and can result in key safety features not functioning properly and reduced customer satisfaction in the performance of their vehicle. For these reasons, Ford Motor Company does not approve the use of aftermarket windshield or side replacement glass. Only by using Ford Original Equipment Carlite replacement glass can you be assured of the fit, function, safety and structural integrity of the repair. | https://calibercollision.sharepoint.com/:b:/g/enterpriseprojects/VehicleServiceInformation/ERGWj33nCPhGhc1vXWj9UGwBQ9igz2m6SH0T3k2ZC-aAQQ?e=KOUkZ1 |  | N/A | 1,11,12,13 | ACC (2) | Cruise Control Module
2021 | Ford | ESCAPE | Front Radar | AEB % | Dynamic Calibration - Automatic Emergency Braking |  | AEB (2) | Dynamic | Please ensure enough fuel for an extended drive cycle [The vehicle may need to be driven for up to an hour]. | Min 1/4 Fuel Tank | https://calibercollision.sharepoint.com/:b:/s/O365-Protech-InformationSolutions/EaLEHbhAj_dGlxKhblpQv_EBeWzn25fXpMEOpO6yCYTgyQ?e=RgDaE6 | N/A | N/A | N/A | The original glass used on Ford Motor Company vehicles is designed and built to provide optimum fit, function, safety and structural integrity. The quality, performance and safety of aftermarket replacement windshield and side glass may not meet Ford Motor Company’s exacting specifications, and can result in key safety features not functioning properly and reduced customer satisfaction in the performance of their vehicle. For these reasons, Ford Motor Company does not approve the use of aftermarket windshield or side replacement glass. Only by using Ford Original Equipment Carlite replacement glass can you be assured of the fit, function, safety and structural integrity of the repair. | https://calibercollision.sharepoint.com/:b:/g/enterpriseprojects/VehicleServiceInformation/ERGWj33nCPhGhc1vXWj9UGwBQ9igz2m6SH0T3k2ZC-aAQQ?e=KOUkZ1 |  | N/A | 1,11,12,13 | AEB (2) | Collision Warning And Collision Avoidance System
2021 | Ford | ESCAPE | Adaptive Headlamps | AHL | No Calibration Required |  | AHL | N/A | No Information Found at this Time | No Info Found |  | N/A | N/A | N/A | N/A | N/A |  | N/A | N/A | AHL | N/A
2021 | Ford | ESCAPE | Parking Aid Sonar | APA % | Static Calibration - Active Parking Assist |  | APA (2) | Static | No Pre-Qualifications Required for this Calibration Procedure. | No Pre-Quals | https://calibercollision.sharepoint.com/:b:/s/O365-Protech-InformationSolutions/Ee4bSs8hwT5Nk8Kjehh5ov0BRDRH_XPfVPfzKRsuCYMfHQ?e=D6YObZ | N/A | N/A | N/A | N/A | N/A |  | N/A | 1,5,6,7,11,12 | APA | Parking Aid
2021 | Ford | ESCAPE | Rear Bumper Radar | BSW % | On-Board Calibration - Blind Spot Warning |  | BSW (1) | P&I | Please ensure enough fuel for an extended drive cycle [The vehicle may need to be driven for up to an hour]. | Min 1/4 Fuel Tank | https://calibercollision.sharepoint.com/:b:/s/O365-Protech-InformationSolutions/EQhchV1YHodCvxBPBSITaekBzK3JsMRxY1fJYAqw_ZYigw?e=CeU0Tr | N/A | N/A | N/A | N/A | N/A |  | N/A | 5,6,7 | BSW (1) | Side Obstacle Detection
2021 | Ford | ESCAPE | Back Up Camera | BUC | No Calibration Required |  | BUC | P&P | no Pre-Qualifications Required for this Calibration Procedure. | No Pre-Quals | https://calibercollision.sharepoint.com/:b:/s/O365-Protech-InformationSolutions/ETGqVXfOVPJAj8vvLnxtRL8Beu6UyJ1iMV8Nye_Xqgf3Tg?e=i4I2J3 | N/A | N/A | N/A | N/A | N/A |  | N/A | 6 | BUC | Parking Aid
2021 | Ford | ESCAPE | Windshield Camera | LKA % | Dynamic Calibration - Lane Keep Assist | Dynamic Calibration – Lane Keep Assist | LKA (1) | Dynamic | Please ensure enough fuel for an extended drive cycle [The vehicle may need to be driven for up to an hour]. | Min 1/4 Fuel Tank | https://calibercollision.sharepoint.com/:b:/s/O365-Protech-InformationSolutions/EVlwYSQZaCFPpTpoe3DFZQoBF5iD19EJfQGzaKXZ029GGA?e=sdlxEj | N/A | N/A | The IPMA camera alignment procedure should be performed when any of the following occur: Suspension repair, alignment or modifications | The original glass used on Ford Motor Company vehicles is designed and built to provide optimum fit, function, safety and structural integrity. The quality, performance and safety of aftermarket replacement windshield and side glass may not meet Ford Motor Company’s exacting specifications, and can result in key safety features not functioning properly and reduced customer satisfaction in the performance of their vehicle. For these reasons, Ford Motor Company does not approve the use of aftermarket windshield or side replacement glass. Only by using Ford Original Equipment Carlite replacement glass can you be assured of the fit, function, safety and structural integrity of the repair. | https://calibercollision.sharepoint.com/:b:/g/enterpriseprojects/VehicleServiceInformation/ERGWj33nCPhGhc1vXWj9UGwBQ9igz2m6SH0T3k2ZC-aAQQ?e=KOUkZ1 |  | N/A | 13 | LKA (1) | Lane Keeping System
2021 | Ford | ESCAPE | Night Vision Camera | NV | No Calibration Required |  | NV | N/A | No Information Found at this Time | No Info Found |  | N/A | N/A | N/A | N/A | N/A |  | N/A | N/A | NV | N/A
2021 | Ford | ESCAPE | Surround View Camera | SVC % | No Calibration Required |  | SVC | N/A | No Information Found at this Time | No Info Found |  | N/A | N/A | N/A | N/A | N/A |  | N/A | N/A | SVC | N/A
2021 | Ford | EXPEDITION | Front Radar | ACC % | Dynamic Calibration - Adaptive Cruise Control |  | ACC (2) | Dynamic | Please ensure enough fuel for an extended drive cycle [The vehicle may need to be driven for up to an hour]. | Min 1/4 Fuel Tank | https://calibercollision.sharepoint.com/:b:/s/O365-Protech-InformationSolutions/ET2icE-_PTBLkfnHQbsixOEBg9ftaWOEJQW4hvEfj73OCg?e=ogiepP | N/A | N/A | N/A | The original glass used on Ford Motor Company vehicles is designed and built to provide optimum fit, function, safety and structural integrity. The quality, performance and safety of aftermarket replacement windshield and side glass may not meet Ford Motor Company’s exacting specifications, and can result in key safety features not functioning properly and reduced customer satisfaction in the performance of their vehicle. For these reasons, Ford Motor Company does not approve the use of aftermarket windshield or side replacement glass. Only by using Ford Original Equipment Carlite replacement glass can you be assured of the fit, function, safety and structural integrity of the repair. | https://calibercollision.sharepoint.com/:b:/g/enterpriseprojects/VehicleServiceInformation/ERGWj33nCPhGhc1vXWj9UGwBQ9igz2m6SH0T3k2ZC-aAQQ?e=KOUkZ1 |  | N/A | 1,11,12,13 | ACC (2) | Cruise Control Radar
2021 | Ford | EXPEDITION | Front Radar | AEB % | Dynamic Calibration - Automatic Emergency Braking |  | AEB (2) | Dynamic | Please ensure enough fuel for an extended drive cycle [The vehicle may need to be driven for up to an hour]. | Min 1/4 Fuel Tank | https://calibercollision.sharepoint.com/:b:/s/O365-Protech-InformationSolutions/EXeEvYmHj7JKvPdEJy5YLkIBt3so8ZEAKjzgg2OABZgmNA?e=ezezQh | N/A | N/A | The IPMA camera alignment procedure should be performed when any of the following occur: Suspension repair, alignment or modifications | The original glass used on Ford Motor Company vehicles is designed and built to provide optimum fit, function, safety and structural integrity. The quality, performance and safety of aftermarket replacement windshield and side glass may not meet Ford Motor Company’s exacting specifications, and can result in key safety features not functioning properly and reduced customer satisfaction in the performance of their vehicle. For these reasons, Ford Motor Company does not approve the use of aftermarket windshield or side replacement glass. Only by using Ford Original Equipment Carlite replacement glass can you be assured of the fit, function, safety and structural integrity of the repair. | https://calibercollision.sharepoint.com/:b:/g/enterpriseprojects/VehicleServiceInformation/ERGWj33nCPhGhc1vXWj9UGwBQ9igz2m6SH0T3k2ZC-aAQQ?e=KOUkZ1 |  | N/A | 1,11,12,13 | AEB (2) | Collision Warning And Collision Avoidance System
2021 | Ford | EXPEDITION | Adaptive Headlamps | AHL | No Calibration Required |  | AHL | N/A | No Information Found at this Time | No Info Found |  | N/A | N/A | N/A | N/A | N/A |  | N/A | N/A | AHL | N/A
2021 | Ford | EXPEDITION | Parking Aid Sonar | APA % | Static Calibration - Active Parking Assist |  | APA (1) | Static | No Pre-Qualifications Required for this Calibration Procedure. | No Pre-Quals | https://calibercollision.sharepoint.com/:b:/s/O365-Protech-InformationSolutions/EdKeNU-jd49BnisxAa3EtNABUpyYHbipJzUpJbZ30z15mQ?e=EroL97 | N/A | N/A | N/A | N/A | N/A |  | N/A | 1,5,6,7,11,12 | APA | Parking Aid
2021 | Ford | EXPEDITION | Rear Bumper Radar | BSW % | On-Board Calibration - Blind Spot Warning |  | BSW (1) | P&I | Please ensure enough fuel for an extended drive cycle [The vehicle may need to be driven for up to an hour]. | Min 1/4 Fuel Tank | https://calibercollision.sharepoint.com/:b:/s/O365-Protech-InformationSolutions/EadnSFrKpDhAg4mLjUBRm2gBjP6RAb7TLrmIe96LRFYH1g?e=LmpxHF | N/A | N/A | N/A | N/A | N/A |  | N/A | 5,6,7 | BSW (1) | Side Obstacle Detection
2021 | Ford | EXPEDITION | Back Up Camera | BUC | No Calibration Required |  | BUC | P&P | no Pre-Qualifications Required for this Calibration Procedure. | No Pre-Quals | https://calibercollision.sharepoint.com/:b:/s/O365-Protech-InformationSolutions/EYm2iLId5zpJgreyER4SjzUBLq72wXtxR6y7c7nBrw6LzA?e=ydeoXm | N/A | N/A | N/A | N/A | N/A |  | N/A | 6 | BUC | Parking Aid
2021 | Ford | EXPEDITION | Windshield Camera | LKA % | Dynamic Calibration - Lane Keep Assist | Dynamic Calibration – Lane Keep Assist | LKA (1) | Dynamic | Please ensure enough fuel for an extended drive cycle [The vehicle may need to be driven for up to an hour]. | Min 1/4 Fuel Tank | https://calibercollision.sharepoint.com/:b:/s/O365-Protech-InformationSolutions/Ea2rjxc2BzFDp5RjBc-dkCMB9mmk7MKOU4TmsNEIlSeesw?e=QUw79x | N/A | N/A | The IPMA camera alignment procedure should be performed when any of the following occur: Suspension repair, alignment or modifications | The original glass used on Ford Motor Company vehicles is designed and built to provide optimum fit, function, safety and structural integrity. The quality, performance and safety of aftermarket replacement windshield and side glass may not meet Ford Motor Company’s exacting specifications, and can result in key safety features not functioning properly and reduced customer satisfaction in the performance of their vehicle. For these reasons, Ford Motor Company does not approve the use of aftermarket windshield or side replacement glass. Only by using Ford Original Equipment Carlite replacement glass can you be assured of the fit, function, safety and structural integrity of the repair. | https://calibercollision.sharepoint.com/:b:/g/enterpriseprojects/VehicleServiceInformation/ERGWj33nCPhGhc1vXWj9UGwBQ9igz2m6SH0T3k2ZC-aAQQ?e=KOUkZ1 |  | N/A | 13 | LKA (1) | Image Processing Module A
2021 | Ford | EXPEDITION | Night Vision Camera | NV | No Calibration Required |  | NV | N/A | No Information Found at this Time | No Info Found |  | N/A | N/A | N/A | N/A | N/A |  | N/A | N/A | NV | N/A
2021 | Ford | EXPEDITION | Surround View Camera | SVC % | Static Calibration - Surround View |  | SVC (1) | Static | No Pre-Qualifications Required for this Calibration Procedure. | No Pre-Quals | https://calibercollision.sharepoint.com/:b:/s/O365-Protech-InformationSolutions/EdKhLTmkGvdIiK5hTM74uQ4BeDUAQqSFKXfG0TdLN1r5dA?e=2E8Rsu | N/A | N/A | N/A | N/A | N/A |  | N/A | 3,6,9,12 | SVC | Parking Aid
2021 | Ford | EXPLORER | Front Radar | ACC % | Dynamic Calibration - Adaptive Cruise Control |  | ACC (2) | Dynamic | Please ensure enough fuel for an extended drive cycle [The vehicle may need to be driven for up to an hour]. | Min 1/4 Fuel Tank | https://calibercollision.sharepoint.com/:b:/s/O365-Protech-InformationSolutions/EfL4QmygbZpDvdNBc2mtvT0B3YovFAra3PlwJaGZVjFDJQ?e=f2S3Qd | N/A | N/A | N/A | The original glass used on Ford Motor Company vehicles is designed and built to provide optimum fit, function, safety and structural integrity. The quality, performance and safety of aftermarket replacement windshield and side glass may not meet Ford Motor Company’s exacting specifications, and can result in key safety features not functioning properly and reduced customer satisfaction in the performance of their vehicle. For these reasons, Ford Motor Company does not approve the use of aftermarket windshield or side replacement glass. Only by using Ford Original Equipment Carlite replacement glass can you be assured of the fit, function, safety and structural integrity of the repair. | https://calibercollision.sharepoint.com/:b:/g/enterpriseprojects/VehicleServiceInformation/ERGWj33nCPhGhc1vXWj9UGwBQ9igz2m6SH0T3k2ZC-aAQQ?e=KOUkZ1 |  | N/A | 1,11,12,13 | ACC (2) | Cruise Control Radar
2021 | Ford | EXPLORER | Front Radar | AEB % | Dynamic Calibration - Automatic Emergency Braking |  | AEB (2) | Dynamic | Please ensure enough fuel for an extended drive cycle [The vehicle may need to be driven for up to an hour]. | Min 1/4 Fuel Tank | https://calibercollision.sharepoint.com/:b:/s/O365-Protech-InformationSolutions/EYE_1aDaATdMsDrsFHNGijIBpkNK3YATfNVapMacCCzIkg?e=Uqa4DP | N/A | N/A | The IPMA camera alignment procedure should be performed when any of the following occur: Suspension repair, alignment or modifications | The original glass used on Ford Motor Company vehicles is designed and built to provide optimum fit, function, safety and structural integrity. The quality, performance and safety of aftermarket replacement windshield and side glass may not meet Ford Motor Company’s exacting specifications, and can result in key safety features not functioning properly and reduced customer satisfaction in the performance of their vehicle. For these reasons, Ford Motor Company does not approve the use of aftermarket windshield or side replacement glass. Only by using Ford Original Equipment Carlite replacement glass can you be assured of the fit, function, safety and structural integrity of the repair. | https://calibercollision.sharepoint.com/:b:/g/enterpriseprojects/VehicleServiceInformation/ERGWj33nCPhGhc1vXWj9UGwBQ9igz2m6SH0T3k2ZC-aAQQ?e=KOUkZ1 |  | N/A | 1,11,12,13 | AEB (2) | Collision Warning And Collision Avoidance System
2021 | Ford | EXPLORER | Adaptive Headlamps | AHL | Static Calibration - Intelligent Headlamps |  | AHL | Static | Please ensure the vehicle is unloaded of all non-factory weight. | Cargo & Passenger Area Empty | https://calibercollision.sharepoint.com/:b:/s/O365-Protech-InformationSolutions/EYbcPoVmHaFIlm4AmwwvqpUB1hz3GEyr6ANjO8LKCNWNng?e=fUKfaQ | N/A | N/A | N/A | N/A | N/A |  | N/A | N/A | AHL | Adaptive Front Lighting
2021 | Ford | EXPLORER | Parking Aid Sonar | APA % | Static Calibration - Active Parking Assist |  | APA (1) | Static | No Pre-Qualifications Required for this Calibration Procedure. | No Pre-Quals | https://calibercollision.sharepoint.com/:b:/s/O365-Protech-InformationSolutions/EcwNH4lcbz1Bmano5Vh-Lh0BdqmcpV7nNRFaqUhd4KUQ4g?e=tGP8gi | N/A | N/A | N/A | N/A | N/A |  | N/A | 1,5,6,7,11,12 | APA | Parking Aid
2021 | Ford | EXPLORER | Rear Bumper Radar | BSW % | On-Board Calibration - Blind Spot Warning |  | BSW (1) | P&I | Please ensure enough fuel for an extended drive cycle [The vehicle may need to be driven for up to an hour]. | Min 1/4 Fuel Tank | https://calibercollision.sharepoint.com/:b:/s/O365-Protech-InformationSolutions/EX6kdrmWbn5MrAtA6fVn5yEBmzYph0e-vsmPlzXo9skqtA?e=Bdihze | N/A | N/A | N/A | N/A | N/A |  | N/A | 5,6,7 | BSW (1) | Side Obstacle Detection
2021 | Ford | EXPLORER | Back Up Camera | BUC | No Calibration Required |  | BUC | P&P | no Pre-Qualifications Required for this Calibration Procedure. | No Pre-Quals | https://calibercollision.sharepoint.com/:b:/s/O365-Protech-InformationSolutions/EQQPVJRq4GVKvhnGkBbl3kIBPVthXFtxu9fkRykO7xH8Vw?e=blpUNy | N/A | N/A | N/A | N/A | N/A |  | N/A | 6 | BUC | Parking Aid
2021 | Ford | EXPLORER | Windshield Camera | LKA % | Dynamic Calibration - Lane Keep Assist | Dynamic Calibration – Lane Keep Assist | LKA (1) | Dynamic | Please ensure enough fuel for an extended drive cycle [The vehicle may need to be driven for up to an hour]. | Min 1/4 Fuel Tank | https://calibercollision.sharepoint.com/:b:/s/O365-Protech-InformationSolutions/EVSDdtozSPhJjp89JBO56N0BPFagNLgQMEqKFRyVWdE1jw?e=c3vYx1 | N/A | N/A | The IPMA camera alignment procedure should be performed when any of the following occur: Suspension repair, alignment or modifications | The original glass used on Ford Motor Company vehicles is designed and built to provide optimum fit, function, safety and structural integrity. The quality, performance and safety of aftermarket replacement windshield and side glass may not meet Ford Motor Company’s exacting specifications, and can result in key safety features not functioning properly and reduced customer satisfaction in the performance of their vehicle. For these reasons, Ford Motor Company does not approve the use of aftermarket windshield or side replacement glass. Only by using Ford Original Equipment Carlite replacement glass can you be assured of the fit, function, safety and structural integrity of the repair. | https://calibercollision.sharepoint.com/:b:/g/enterpriseprojects/VehicleServiceInformation/ERGWj33nCPhGhc1vXWj9UGwBQ9igz2m6SH0T3k2ZC-aAQQ?e=KOUkZ1 |  | N/A | 13 | LKA (1) | Image Processing Module A
2021 | Ford | EXPLORER | Night Vision Camera | NV | No Calibration Required |  | NV | N/A | No Information Found at this Time | No Info Found |  | N/A | N/A | N/A | N/A | N/A |  | N/A | N/A | NV | N/A
2021 | Ford | EXPLORER | Surround View Camera | SVC % | Static Calibration - Surround View |  | SVC (1) | Static | No Pre-Qualifications Required for this Calibration Procedure. | No Pre-Quals | https://calibercollision.sharepoint.com/:b:/s/O365-Protech-InformationSolutions/EewiFVQM-nhInBZU5BL0TgcBUFMqFLNPg8vwnMZM4QioLg?e=YqOC0i | N/A | N/A | N/A | N/A | N/A |  | N/A | 3,6,9,12 | SVC | Parking Aid
2021 | Ford | F-150 | Front Radar | ACC % | Dynamic Calibration - Adaptive Cruise Control |  | ACC (2) | Dynamic | Please ensure enough fuel for an extended drive cycle [The vehicle may need to be driven for up to an hour]. | Min 1/4 Fuel Tank | https://calibercollision.sharepoint.com/:b:/s/O365-Protech-InformationSolutions/EWTZjrUrpM5DkpA0d6z9U48BvHb2pJUFsHYE0sviT8mdOw?e=ZIwfLa | N/A | N/A | N/A | The original glass used on Ford Motor Company vehicles is designed and built to provide optimum fit, function, safety and structural integrity. The quality, performance and safety of aftermarket replacement windshield and side glass may not meet Ford Motor Company’s exacting specifications, and can result in key safety features not functioning properly and reduced customer satisfaction in the performance of their vehicle. For these reasons, Ford Motor Company does not approve the use of aftermarket windshield or side replacement glass. Only by using Ford Original Equipment Carlite replacement glass can you be assured of the fit, function, safety and structural integrity of the repair. | https://calibercollision.sharepoint.com/:b:/g/enterpriseprojects/VehicleServiceInformation/ERGWj33nCPhGhc1vXWj9UGwBQ9igz2m6SH0T3k2ZC-aAQQ?e=KOUkZ1 |  | N/A | 1,11,12,13 | ACC (2) | Cruise Control Radar
2021 | Ford | F-150 | Front Radar | AEB % | Dynamic Calibration - Automatic Emergency Braking |  | AEB (2) | Dynamic | Please ensure enough fuel for an extended drive cycle [The vehicle may need to be driven for up to an hour]. | Min 1/4 Fuel Tank | https://calibercollision.sharepoint.com/:b:/s/O365-Protech-InformationSolutions/EfWxeIky_KVKq4FzW21kSn4BdFl55HD9wXhZWJgDAAYg6A?e=2YYa9n | N/A | N/A | The IPMA camera alignment procedure should be performed when any of the following occur: Suspension repair, alignment or modifications | The original glass used on Ford Motor Company vehicles is designed and built to provide optimum fit, function, safety and structural integrity. The quality, performance and safety of aftermarket replacement windshield and side glass may not meet Ford Motor Company’s exacting specifications, and can result in key safety features not functioning properly and reduced customer satisfaction in the performance of their vehicle. For these reasons, Ford Motor Company does not approve the use of aftermarket windshield or side replacement glass. Only by using Ford Original Equipment Carlite replacement glass can you be assured of the fit, function, safety and structural integrity of the repair. | https://calibercollision.sharepoint.com/:b:/g/enterpriseprojects/VehicleServiceInformation/ERGWj33nCPhGhc1vXWj9UGwBQ9igz2m6SH0T3k2ZC-aAQQ?e=KOUkZ1 |  | N/A | 1,11,12,13 | AEB (2) | Collision Warning And Collision Avoidance System
2021 | Ford | F-150 | Adaptive Headlamps | AHL | Static Calibration - Intelligent Headlamps |  | AHL | Static | Please ensure the vehicle is unloaded of all non-factory weight. | Cargo & Passenger Area Empty | https://calibercollision.sharepoint.com/:b:/s/O365-Protech-InformationSolutions/EYsjuzGNPDRDiKIhzdaWc-4BxDwHrGpPgr8tpw7Cdv9dPw?e=FdwmID | N/A | N/A | N/A | N/A | N/A |  | N/A | N/A | AHL | Adaptive Front Lighting
2021 | Ford | F-150 | Parking Aid Sonar | APA % | Static Calibration - Active Parking Assist |  | APA (1) | Static | No Pre-Qualifications Required for this Calibration Procedure. | No Pre-Quals | https://calibercollision.sharepoint.com/:b:/s/O365-Protech-InformationSolutions/EbuuZD-QCVpDu0DTXmHeNwoBuqAOBn8T5aqq3vaFR5YoCA?e=3O0cIX | N/A | N/A | N/A | N/A | N/A |  | N/A | 1,5,6,7,11,12 | APA | Parking Aid
2021 | Ford | F-150 | Rear Bumper Radar | BSW % | On-Board Calibration - Blind Spot Warning |  | BSW (2) | P&I | Please ensure enough fuel for an extended drive cycle [The vehicle may need to be driven for up to an hour]. | Min 1/4 Fuel Tank | https://calibercollision.sharepoint.com/:b:/s/O365-Protech-InformationSolutions/EUQyFUk8iFxJm3izrJ6wxUcB7ZXNRBVQrsYWtb4mktYYIw?e=goFOXS | N/A | N/A | N/A | N/A | N/A |  | N/A | 5,6,7 | BSW (2) | Side Obstacle Detection
2021 | Ford | F-150 | Back Up Camera | BUC | No Calibration Required |  | BUC | P&P | no Pre-Qualifications Required for this Calibration Procedure. | No Pre-Quals | https://calibercollision.sharepoint.com/:b:/s/O365-Protech-InformationSolutions/EVozrHjqi-hCnvL00Cvr40IBZxNgsZfvKF9Y9fJlu_e76Q?e=Wt0RYP | N/A | N/A | N/A | N/A | N/A |  | N/A | 6 | BUC | Parking Aid
2021 | Ford | F-150 | Windshield Camera | LKA % | Dynamic Calibration - Lane Keep Assist | Dynamic Calibration – Lane Keep Assist | LKA (1) | Dynamic | Please ensure enough fuel for an extended drive cycle [The vehicle may need to be driven for up to an hour]. | Min 1/4 Fuel Tank | https://calibercollision.sharepoint.com/:b:/s/O365-Protech-InformationSolutions/EfJRcfmjvvBClwHUoeiFP_cBEtYUAakLSacLt20XN12_GQ?e=tAiwgy | N/A | N/A | The IPMA camera alignment procedure should be performed when any of the following occur: Suspension repair, alignment or modifications | The original glass used on Ford Motor Company vehicles is designed and built to provide optimum fit, function, safety and structural integrity. The quality, performance and safety of aftermarket replacement windshield and side glass may not meet Ford Motor Company’s exacting specifications, and can result in key safety features not functioning properly and reduced customer satisfaction in the performance of their vehicle. For these reasons, Ford Motor Company does not approve the use of aftermarket windshield or side replacement glass. Only by using Ford Original Equipment Carlite replacement glass can you be assured of the fit, function, safety and structural integrity of the repair. | https://calibercollision.sharepoint.com/:b:/g/enterpriseprojects/VehicleServiceInformation/ERGWj33nCPhGhc1vXWj9UGwBQ9igz2m6SH0T3k2ZC-aAQQ?e=KOUkZ1 |  | N/A | 13 | LKA (1) | image Processing Module A
2021 | Ford | F-150 | Night Vision Camera | NV | No Calibration Required |  | NV | N/A | No Information Found at this Time | No Info Found |  | N/A | N/A | N/A | N/A | N/A |  | N/A | N/A | NV | N/A
2021 | Ford | F-150 | Surround View Camera | SVC % | Static Calibration - Surround View |  | SVC (1) | Static | No Pre-Qualifications Required for this Calibration Procedure. | No Pre-Quals | https://calibercollision.sharepoint.com/:f:/s/O365-Protech-InformationSolutions/EvgTP8AFVxFApiC9r1lE9lcBc9P6hJhnaKClNzoywE1xDA?e=7tGCO9 | N/A | N/A | N/A | N/A | N/A |  | N/A | 3,6,9,12 | SVC | Parking Aid
2021 | Ford | F-250 | Front Radar | ACC % | Dynamic Calibration - Adaptive Cruise Control |  | ACC (2) | Dynamic | Please ensure enough fuel for an extended drive cycle [The vehicle may need to be driven for up to an hour]. | Min 1/4 Fuel Tank | https://calibercollision.sharepoint.com/:b:/s/O365-Protech-InformationSolutions/Ech7TWQa7TFMiDr24rRYqj8BG2OyzEp3Ff-VdNz0slm5UA?e=P4Sm5r | N/A | N/A | N/A | The original glass used on Ford Motor Company vehicles is designed and built to provide optimum fit, function, safety and structural integrity. The quality, performance and safety of aftermarket replacement windshield and side glass may not meet Ford Motor Company’s exacting specifications, and can result in key safety features not functioning properly and reduced customer satisfaction in the performance of their vehicle. For these reasons, Ford Motor Company does not approve the use of aftermarket windshield or side replacement glass. Only by using Ford Original Equipment Carlite replacement glass can you be assured of the fit, function, safety and structural integrity of the repair. | https://calibercollision.sharepoint.com/:b:/g/enterpriseprojects/VehicleServiceInformation/ERGWj33nCPhGhc1vXWj9UGwBQ9igz2m6SH0T3k2ZC-aAQQ?e=KOUkZ1 |  | N/A | 1,11,12,13 | ACC (2) | Cruise Control Radar
2021 | Ford | F-250 | Front Radar | AEB % | Dynamic Calibration - Automatic Emergency Braking |  | AEB (2) | Dynamic | Please ensure enough fuel for an extended drive cycle [The vehicle may need to be driven for up to an hour]. | Min 1/4 Fuel Tank | https://calibercollision.sharepoint.com/:b:/s/O365-Protech-InformationSolutions/Ee9NVw81R7lKsBtTa2rW9MMBOwXrv8UY2mRIk79i9hb-Cg?e=T4Od4g | N/A | N/A | The IPMA camera alignment procedure should be performed when any of the following occur: Suspension repair, alignment or modifications | The original glass used on Ford Motor Company vehicles is designed and built to provide optimum fit, function, safety and structural integrity. The quality, performance and safety of aftermarket replacement windshield and side glass may not meet Ford Motor Company’s exacting specifications, and can result in key safety features not functioning properly and reduced customer satisfaction in the performance of their vehicle. For these reasons, Ford Motor Company does not approve the use of aftermarket windshield or side replacement glass. Only by using Ford Original Equipment Carlite replacement glass can you be assured of the fit, function, safety and structural integrity of the repair. | https://calibercollision.sharepoint.com/:b:/g/enterpriseprojects/VehicleServiceInformation/ERGWj33nCPhGhc1vXWj9UGwBQ9igz2m6SH0T3k2ZC-aAQQ?e=KOUkZ1 |  | N/A | 1,11,12,13 | AEB (2) | Collision Warning And Collision Avoidance System
2021 | Ford | F-250 | Adaptive Headlamps | AHL | No Calibration Required |  | AHL | N/A | No Information Found at this Time | No Info Found |  | N/A | N/A | N/A | N/A | N/A |  | N/A | N/A | AHL | N/A
2021 | Ford | F-250 | Parking Aid Sonar | APA % | Static Calibration - Active Parking Assist |  | APA (2) | Static | No Pre-Qualifications Required for this Calibration Procedure. | No Pre-Quals | https://calibercollision.sharepoint.com/:b:/s/O365-Protech-InformationSolutions/EdkO2zKxKp1MkJFWU63NjfwB9ZDyQzir5QkHDT6Tpm8JiQ?e=eIMBTp | N/A | N/A | N/A | N/A | N/A |  | N/A | 1,5,6,7,11,12 | APA | Parking Aid
2021 | Ford | F-250 | Rear Bumper Radar | BSW % | On-Board Calibration - Blind Spot Warning |  | BSW (2) | P&I | Please ensure enough fuel for an extended drive cycle [The vehicle may need to be driven for up to an hour]. | Min 1/4 Fuel Tank | https://calibercollision.sharepoint.com/:b:/s/O365-Protech-InformationSolutions/EbkqVgqKHshPiUnKMc8K0pQBZw7DrKsQ8E4RRgcAVBoZ5A?e=yo7RJM | N/A | N/A | N/A | N/A | N/A |  | N/A | 5,6,7 | BSW (2) | Side Obstacle Detection
2021 | Ford | F-250 | Back Up Camera | BUC | No Calibration Required |  | BUC | P&P | no Pre-Qualifications Required for this Calibration Procedure. | No Pre-Quals | https://calibercollision.sharepoint.com/:b:/s/O365-Protech-InformationSolutions/ETBDOR60Aq5AjgBA8-pufx4B79ECLsf1oE0xRS2kR00-BA?e=graVTP | N/A | N/A | N/A | N/A | N/A |  | N/A | 6 | BUC | Parking Aid
2021 | Ford | F-250 | Windshield Camera | LKA % | Dynamic Calibration - Lane Keep Assist | Dynamic Calibration – Lane Keep Assist | LKA (1) | Dynamic | Please ensure enough fuel for an extended drive cycle [The vehicle may need to be driven for up to an hour]. | Min 1/4 Fuel Tank | https://calibercollision.sharepoint.com/:b:/s/O365-Protech-InformationSolutions/EYOem2Ej0N9Pt6CjpbNUueYBAablQdc_7x44-2LxntH78A?e=6sTq6v | N/A | N/A | The IPMA camera alignment procedure should be performed when any of the following occur: Suspension repair, alignment or modifications | The original glass used on Ford Motor Company vehicles is designed and built to provide optimum fit, function, safety and structural integrity. The quality, performance and safety of aftermarket replacement windshield and side glass may not meet Ford Motor Company’s exacting specifications, and can result in key safety features not functioning properly and reduced customer satisfaction in the performance of their vehicle. For these reasons, Ford Motor Company does not approve the use of aftermarket windshield or side replacement glass. Only by using Ford Original Equipment Carlite replacement glass can you be assured of the fit, function, safety and structural integrity of the repair. | https://calibercollision.sharepoint.com/:b:/g/enterpriseprojects/VehicleServiceInformation/ERGWj33nCPhGhc1vXWj9UGwBQ9igz2m6SH0T3k2ZC-aAQQ?e=KOUkZ1 |  | N/A | 13 | LKA (1) | Image Processing Module A
2021 | Ford | F-250 | Night Vision Camera | NV | No Calibration Required |  | NV | N/A | No Information Found at this Time | No Info Found |  | N/A | N/A | N/A | N/A | N/A |  | N/A | N/A | NV | N/A
2021 | Ford | F-250 | Surround View Camera | SVC % | Static Calibration - Surround View |  | SVC (1) | Static | No Pre-Qualifications Required for this Calibration Procedure. | No Pre-Quals | https://calibercollision.sharepoint.com/:f:/s/O365-Protech-InformationSolutions/EgvR99BrUnpHohFuAGE0D-IBC4SZdQy40NT0j7vVFiWYnA?e=bllhDk | N/A | N/A | N/A | N/A | N/A |  | N/A | 3,6,9,12 | SVC | Parking Aid
2021 | Ford | SUPER DUTY F-250 | Front Radar | ACC % | Dynamic Calibration - Adaptive Cruise Control |  | ACC (2) | Dynamic | Please ensure enough fuel for an extended drive cycle [The vehicle may need to be driven for up to an hour]. | Min 1/4 Fuel Tank | https://calibercollision.sharepoint.com/:b:/g/enterpriseprojects/VehicleServiceInformation/EUKlvBz4L_5DojAF8D8nVEIBdKGglQrsPPj2kKHR4ji9Bw?e=6ykfaj | N/A | N/A | N/A | The original glass used on Ford Motor Company vehicles is designed and built to provide optimum fit, function, safety and structural integrity. The quality, performance and safety of aftermarket replacement windshield and side glass may not meet Ford Motor Company’s exacting specifications, and can result in key safety features not functioning properly and reduced customer satisfaction in the performance of their vehicle. For these reasons, Ford Motor Company does not approve the use of aftermarket windshield or side replacement glass. Only by using Ford Original Equipment Carlite replacement glass can you be assured of the fit, function, safety and structural integrity of the repair. | https://calibercollision.sharepoint.com/:b:/g/enterpriseprojects/VehicleServiceInformation/ERGWj33nCPhGhc1vXWj9UGwBQ9igz2m6SH0T3k2ZC-aAQQ?e=KOUkZ1 |  | N/A | 1,11,12,13 | ACC (2) | Cruise Control Radar
2021 | Ford | SUPER DUTY F-250 | Front Radar | AEB % | Dynamic Calibration - Automatic Emergency Braking |  | AEB (2) | Dynamic | Please ensure enough fuel for an extended drive cycle [The vehicle may need to be driven for up to an hour]. | Min 1/4 Fuel Tank | https://calibercollision.sharepoint.com/:b:/g/enterpriseprojects/VehicleServiceInformation/ERp91qHARDZMjHx6luG3X1IBoCkrevCNJGybHvSSOfinTg?e=8u6c0L | N/A | N/A | The IPMA camera alignment procedure should be performed when any of the following occur: Suspension repair, alignment or modifications | The original glass used on Ford Motor Company vehicles is designed and built to provide optimum fit, function, safety and structural integrity. The quality, performance and safety of aftermarket replacement windshield and side glass may not meet Ford Motor Company’s exacting specifications, and can result in key safety features not functioning properly and reduced customer satisfaction in the performance of their vehicle. For these reasons, Ford Motor Company does not approve the use of aftermarket windshield or side replacement glass. Only by using Ford Original Equipment Carlite replacement glass can you be assured of the fit, function, safety and structural integrity of the repair. | https://calibercollision.sharepoint.com/:b:/g/enterpriseprojects/VehicleServiceInformation/ERGWj33nCPhGhc1vXWj9UGwBQ9igz2m6SH0T3k2ZC-aAQQ?e=KOUkZ1 |  | N/A | 1,11,12,13 | AEB (2) | Collision Warning And Collision Avoidance System
2021 | Ford | SUPER DUTY F-250 | Adaptive Headlamps | AHL | No Calibration Required |  | AHL | N/A | No Information Found at this Time | No Info Found |  | N/A | N/A | N/A | N/A | N/A |  | N/A | N/A | AHL | N/A
2021 | Ford | SUPER DUTY F-250 | Parking Aid Sonar | APA % | Static Calibration - Active Parking Assist |  | APA (2) | Static | No Pre-Qualifications Required for this Calibration Procedure. | No Pre-Quals | https://calibercollision.sharepoint.com/:b:/g/enterpriseprojects/VehicleServiceInformation/ERsPhllLRgFKg_LKdYyjJgcBEWRc4_yE2CD2JohVNddRbQ?e=2D5f16 | N/A | N/A | N/A | N/A | N/A |  | N/A | 1,5,6,7,11,12 | APA | Parking Aid
2021 | Ford | SUPER DUTY F-250 | Rear Bumper Radar | BSW % | On-Board Calibration - Blind Spot Warning |  | BSW (2) | P&I | Please ensure enough fuel for an extended drive cycle [The vehicle may need to be driven for up to an hour]. | Min 1/4 Fuel Tank | https://calibercollision.sharepoint.com/:b:/g/enterpriseprojects/VehicleServiceInformation/EUG9alwf6BxAjaLeUpBlpG0BRiWsXBCWhK2TYGSDLtSXBw?e=ZEdSqm | N/A | N/A | N/A | N/A | N/A |  | N/A | 5,6,7 | BSW (2) | Side Obstacle Detection
2021 | Ford | SUPER DUTY F-250 | Back Up Camera | BUC | No Calibration Required |  | BUC | P&P | no Pre-Qualifications Required for this Calibration Procedure. | No Pre-Quals | https://calibercollision.sharepoint.com/:b:/g/enterpriseprojects/VehicleServiceInformation/ERqnoEhAcStJnrx9QSI_v0UBnmcV164K3RaKS1DxzyM5-A?e=Hkg9ND | N/A | N/A | N/A | N/A | N/A |  | N/A | 6 | BUC | Parking Aid
2021 | Ford | SUPER DUTY F-250 | Windshield Camera | LKA % | Dynamic Calibration - Lane Keep Assist | Dynamic Calibration – Lane Keep Assist | LKA (1) | Dynamic | Please ensure enough fuel for an extended drive cycle [The vehicle may need to be driven for up to an hour]. | Min 1/4 Fuel Tank | https://calibercollision.sharepoint.com/:b:/g/enterpriseprojects/VehicleServiceInformation/EUPYWqOahJRBhjkYo885mckBpLOryO85VfXG4TSzT8Cg-w?e=EUX7O7 | N/A | N/A | The IPMA camera alignment procedure should be performed when any of the following occur: Suspension repair, alignment or modifications | The original glass used on Ford Motor Company vehicles is designed and built to provide optimum fit, function, safety and structural integrity. The quality, performance and safety of aftermarket replacement windshield and side glass may not meet Ford Motor Company’s exacting specifications, and can result in key safety features not functioning properly and reduced customer satisfaction in the performance of their vehicle. For these reasons, Ford Motor Company does not approve the use of aftermarket windshield or side replacement glass. Only by using Ford Original Equipment Carlite replacement glass can you be assured of the fit, function, safety and structural integrity of the repair. | https://calibercollision.sharepoint.com/:b:/g/enterpriseprojects/VehicleServiceInformation/ERGWj33nCPhGhc1vXWj9UGwBQ9igz2m6SH0T3k2ZC-aAQQ?e=KOUkZ1 |  | N/A | 13 | LKA (1) | Image Processing Module A
2021 | Ford | SUPER DUTY F-250 | Night Vision Camera | NV | No Calibration Required |  | NV | N/A | No Information Found at this Time | No Info Found |  | N/A | N/A | N/A | N/A | N/A |  | N/A | N/A | NV | N/A
2021 | Ford | SUPER DUTY F-250 | Surround View Camera | SVC % | Static Calibration - Surround View |  | SVC (1) | Static | No Pre-Qualifications Required for this Calibration Procedure. | No Pre-Quals | https://calibercollision.sharepoint.com/:f:/g/enterpriseprojects/VehicleServiceInformation/EkORw8Vs9VdAl7Qvhm5R5ysBSZyhiKv9zH1ULcxDJAXVkQ?e=KyU2dy | N/A | N/A | N/A | N/A | N/A |  | N/A | 3,6,9,12 | SVC | Parking Aid
2021 | Ford | F-350 | Front Radar | ACC % | Dynamic Calibration - Adaptive Cruise Control |  | ACC (2) | Dynamic | Please ensure enough fuel for an extended drive cycle [The vehicle may need to be driven for up to an hour]. | Min 1/4 Fuel Tank | https://calibercollision.sharepoint.com/:b:/s/O365-Protech-InformationSolutions/EZS7AkGvVpZOop0D5iMLXR4BOLORcoiFwnrNSE76oKYfCA?e=GfamTG | N/A | N/A | N/A | The original glass used on Ford Motor Company vehicles is designed and built to provide optimum fit, function, safety and structural integrity. The quality, performance and safety of aftermarket replacement windshield and side glass may not meet Ford Motor Company’s exacting specifications, and can result in key safety features not functioning properly and reduced customer satisfaction in the performance of their vehicle. For these reasons, Ford Motor Company does not approve the use of aftermarket windshield or side replacement glass. Only by using Ford Original Equipment Carlite replacement glass can you be assured of the fit, function, safety and structural integrity of the repair. | https://calibercollision.sharepoint.com/:b:/g/enterpriseprojects/VehicleServiceInformation/ERGWj33nCPhGhc1vXWj9UGwBQ9igz2m6SH0T3k2ZC-aAQQ?e=KOUkZ1 |  | N/A | 1,11,12,13 | ACC (2) | Cruise Control Radar
2021 | Ford | F-350 | Front Radar | AEB % | Dynamic Calibration - Automatic Emergency Braking |  | AEB (2) | Dynamic | Please ensure enough fuel for an extended drive cycle [The vehicle may need to be driven for up to an hour]. | Min 1/4 Fuel Tank | https://calibercollision.sharepoint.com/:b:/s/O365-Protech-InformationSolutions/EQjOABDYsFBGsEFtbAnvyrQBo_pSmdoudjb-zlQIGDhuxg?e=ACOS5K | N/A | N/A | The IPMA camera alignment procedure should be performed when any of the following occur: Suspension repair, alignment or modifications | The original glass used on Ford Motor Company vehicles is designed and built to provide optimum fit, function, safety and structural integrity. The quality, performance and safety of aftermarket replacement windshield and side glass may not meet Ford Motor Company’s exacting specifications, and can result in key safety features not functioning properly and reduced customer satisfaction in the performance of their vehicle. For these reasons, Ford Motor Company does not approve the use of aftermarket windshield or side replacement glass. Only by using Ford Original Equipment Carlite replacement glass can you be assured of the fit, function, safety and structural integrity of the repair. | https://calibercollision.sharepoint.com/:b:/g/enterpriseprojects/VehicleServiceInformation/ERGWj33nCPhGhc1vXWj9UGwBQ9igz2m6SH0T3k2ZC-aAQQ?e=KOUkZ1 |  | N/A | 1,11,12,13 | AEB (2) | Collision Warning And Collision Avoidance System
2021 | Ford | F-350 | Adaptive Headlamps | AHL | No Calibration Required |  | AHL | N/A | No Information Found at this Time | No Info Found |  | N/A | N/A | N/A | N/A | N/A |  | N/A | N/A | AHL | N/A
2021 | Ford | F-350 | Parking Aid Sonar | APA % | Static Calibration - Active Parking Assist |  | APA (2) | Static | No Pre-Qualifications Required for this Calibration Procedure. | No Pre-Quals | https://calibercollision.sharepoint.com/:b:/s/O365-Protech-InformationSolutions/EfFSutNIZ9hEobZaIUJuFZgBH7LO2B7fwjYiB2Rz1TR_Sg?e=3hcnQ3 | N/A | N/A | N/A | N/A | N/A |  | N/A | 1,5,6,7,11,12 | APA | Parking Aid
2021 | Ford | F-350 | Rear Bumper Radar | BSW % | On-Board Calibration - Blind Spot Warning |  | BSW (2) | P&I | Please ensure enough fuel for an extended drive cycle [The vehicle may need to be driven for up to an hour]. | Min 1/4 Fuel Tank | https://calibercollision.sharepoint.com/:b:/s/O365-Protech-InformationSolutions/EaPBCgnVWvRFiElx4Tj1_IUB7_gAqHrEYgse-K5CHO-VLg?e=tgPEMH | N/A | N/A | N/A | N/A | N/A |  | N/A | 5,6,7 | BSW (2) | Side Obstacle Detection
2021 | Ford | F-350 | Back Up Camera | BUC | No Calibration Required |  | BUC | P&P | no Pre-Qualifications Required for this Calibration Procedure. | No Pre-Quals | https://calibercollision.sharepoint.com/:b:/s/O365-Protech-InformationSolutions/EZmtNwOtSCpBhNAff-844yoBueEKUudfitMZ-iSh8qtSPw?e=hUK78V | N/A | N/A | N/A | N/A | N/A |  | N/A | 6 | BUC | Parking Aid
2021 | Ford | F-350 | Windshield Camera | LKA % | Dynamic Calibration - Lane Keep Assist | Dynamic Calibration – Lane Keep Assist | LKA (1) | Dynamic | Please ensure enough fuel for an extended drive cycle [The vehicle may need to be driven for up to an hour]. | Min 1/4 Fuel Tank | https://calibercollision.sharepoint.com/:b:/s/O365-Protech-InformationSolutions/EZnJLrX7sh5OrqjXwLiKFFUBdLBk7tuk7OFw0QRaWddeDQ?e=YQyaHb | N/A | N/A | The IPMA camera alignment procedure should be performed when any of the following occur: Suspension repair, alignment or modifications | The original glass used on Ford Motor Company vehicles is designed and built to provide optimum fit, function, safety and structural integrity. The quality, performance and safety of aftermarket replacement windshield and side glass may not meet Ford Motor Company’s exacting specifications, and can result in key safety features not functioning properly and reduced customer satisfaction in the performance of their vehicle. For these reasons, Ford Motor Company does not approve the use of aftermarket windshield or side replacement glass. Only by using Ford Original Equipment Carlite replacement glass can you be assured of the fit, function, safety and structural integrity of the repair. | https://calibercollision.sharepoint.com/:b:/g/enterpriseprojects/VehicleServiceInformation/ERGWj33nCPhGhc1vXWj9UGwBQ9igz2m6SH0T3k2ZC-aAQQ?e=KOUkZ1 |  | N/A | 13 | LKA (1) | Image Processing Module A
2021 | Ford | F-350 | Night Vision Camera | NV | No Calibration Required |  | NV | N/A | No Information Found at this Time | No Info Found |  | N/A | N/A | N/A | N/A | N/A |  | N/A | N/A | NV | N/A
2021 | Ford | F-350 | Surround View Camera | SVC % | Static Calibration - Surround View |  | SVC (1) | Static | No Pre-Qualifications Required for this Calibration Procedure. | No Pre-Quals | https://calibercollision.sharepoint.com/:b:/s/O365-Protech-InformationSolutions/EQ9tKg4588xPh8gB0tyLAbgBoDHdqblVUXUZr_-L-9xL_w?e=5tLUmx | N/A | N/A | N/A | N/A | N/A |  | N/A | 3,6,9,12 | SVC | Parking Aid
2021 | Ford | SUPER DUTY F-350 | Front Radar | ACC % | Dynamic Calibration - Adaptive Cruise Control |  | ACC (2) | Dynamic | Please ensure enough fuel for an extended drive cycle [The vehicle may need to be driven for up to an hour]. | Min 1/4 Fuel Tank | https://calibercollision.sharepoint.com/:b:/g/enterpriseprojects/VehicleServiceInformation/EdwUnT5m9WRPqQulm1E1xFkBng6f61cyj6fiWfRo3jzpcA?e=LIfHr2 | N/A | N/A | N/A | The original glass used on Ford Motor Company vehicles is designed and built to provide optimum fit, function, safety and structural integrity. The quality, performance and safety of aftermarket replacement windshield and side glass may not meet Ford Motor Company’s exacting specifications, and can result in key safety features not functioning properly and reduced customer satisfaction in the performance of their vehicle. For these reasons, Ford Motor Company does not approve the use of aftermarket windshield or side replacement glass. Only by using Ford Original Equipment Carlite replacement glass can you be assured of the fit, function, safety and structural integrity of the repair. | https://calibercollision.sharepoint.com/:b:/g/enterpriseprojects/VehicleServiceInformation/ERGWj33nCPhGhc1vXWj9UGwBQ9igz2m6SH0T3k2ZC-aAQQ?e=KOUkZ1 |  | N/A | 1,11,12,13 | ACC (2) | Cruise Control Radar
2021 | Ford | SUPER DUTY F-350 | Front Radar | AEB % | Dynamic Calibration - Automatic Emergency Braking |  | AEB (2) | Dynamic | Please ensure enough fuel for an extended drive cycle [The vehicle may need to be driven for up to an hour]. | Min 1/4 Fuel Tank | https://calibercollision.sharepoint.com/:b:/g/enterpriseprojects/VehicleServiceInformation/EcIhJZ742dVEkCLXYsgTqNwBsk7ENy9RNJbNm9whRi1E8w?e=opcww6 | N/A | N/A | The IPMA camera alignment procedure should be performed when any of the following occur: Suspension repair, alignment or modifications | The original glass used on Ford Motor Company vehicles is designed and built to provide optimum fit, function, safety and structural integrity. The quality, performance and safety of aftermarket replacement windshield and side glass may not meet Ford Motor Company’s exacting specifications, and can result in key safety features not functioning properly and reduced customer satisfaction in the performance of their vehicle. For these reasons, Ford Motor Company does not approve the use of aftermarket windshield or side replacement glass. Only by using Ford Original Equipment Carlite replacement glass can you be assured of the fit, function, safety and structural integrity of the repair. | https://calibercollision.sharepoint.com/:b:/g/enterpriseprojects/VehicleServiceInformation/ERGWj33nCPhGhc1vXWj9UGwBQ9igz2m6SH0T3k2ZC-aAQQ?e=KOUkZ1 |  | N/A | 1,11,12,13 | AEB (2) | Collision Warning And Collision Avoidance System
2021 | Ford | SUPER DUTY F-350 | Adaptive Headlamps | AHL | No Calibration Required |  | AHL | N/A | No Information Found at this Time | No Info Found |  | N/A | N/A | N/A | N/A | N/A |  | N/A | N/A | AHL | N/A
2021 | Ford | SUPER DUTY F-350 | Parking Aid Sonar | APA % | Static Calibration - Active Parking Assist |  | APA (2) | Static | No Pre-Qualifications Required for this Calibration Procedure. | No Pre-Quals | https://calibercollision.sharepoint.com/:b:/g/enterpriseprojects/VehicleServiceInformation/ESM1DuGEWslKtYtPlEnxHdcB2CsNe6Lx83__rURH7efxuw?e=gAKbAR | N/A | N/A | N/A | N/A | N/A |  | N/A | 1,5,6,7,11,12 | APA | Parking Aid
2021 | Ford | SUPER DUTY F-350 | Rear Bumper Radar | BSW % | On-Board Calibration - Blind Spot Warning |  | BSW (2) | P&I | Please ensure enough fuel for an extended drive cycle [The vehicle may need to be driven for up to an hour]. | Min 1/4 Fuel Tank | https://calibercollision.sharepoint.com/:b:/g/enterpriseprojects/VehicleServiceInformation/EZv7isOIBnpFtC5Jv3CBooIBZ6y_WKOoeBh8_oLYioamCg?e=HXTrtC | N/A | N/A | N/A | N/A | N/A |  | N/A | 5,6,7 | BSW (2) | Side Obstacle Detection
2021 | Ford | SUPER DUTY F-350 | Back Up Camera | BUC | No Calibration Required |  | BUC | P&P | no Pre-Qualifications Required for this Calibration Procedure. | No Pre-Quals | https://calibercollision.sharepoint.com/:b:/g/enterpriseprojects/VehicleServiceInformation/EWsJxqj5XLtMj4qlCy7ICEEBYtHfgJY-p7HKwtxlYgQKEA?e=JMWtGY | N/A | N/A | N/A | N/A | N/A |  | N/A | 6 | BUC | Parking Aid
2021 | Ford | SUPER DUTY F-350 | Windshield Camera | LKA % | Dynamic Calibration - Lane Keep Assist | Dynamic Calibration – Lane Keep Assist | LKA (1) | Dynamic | Please ensure enough fuel for an extended drive cycle [The vehicle may need to be driven for up to an hour]. | Min 1/4 Fuel Tank | https://calibercollision.sharepoint.com/:b:/g/enterpriseprojects/VehicleServiceInformation/EbVHs_Ta8JlLsRnwjNdN7xYBl2tZx9Pz8TEJNfrBnoWcug?e=yKChOY | N/A | N/A | The IPMA camera alignment procedure should be performed when any of the following occur: Suspension repair, alignment or modifications | The original glass used on Ford Motor Company vehicles is designed and built to provide optimum fit, function, safety and structural integrity. The quality, performance and safety of aftermarket replacement windshield and side glass may not meet Ford Motor Company’s exacting specifications, and can result in key safety features not functioning properly and reduced customer satisfaction in the performance of their vehicle. For these reasons, Ford Motor Company does not approve the use of aftermarket windshield or side replacement glass. Only by using Ford Original Equipment Carlite replacement glass can you be assured of the fit, function, safety and structural integrity of the repair. | https://calibercollision.sharepoint.com/:b:/g/enterpriseprojects/VehicleServiceInformation/ERGWj33nCPhGhc1vXWj9UGwBQ9igz2m6SH0T3k2ZC-aAQQ?e=KOUkZ1 |  | N/A | 13 | LKA (1) | Image Processing Module A
2021 | Ford | SUPER DUTY F-350 | Night Vision Camera | NV | No Calibration Required |  | NV | N/A | No Information Found at this Time | No Info Found |  | N/A | N/A | N/A | N/A | N/A |  | N/A | N/A | NV | N/A
2021 | Ford | SUPER DUTY F-350 | Surround View Camera | SVC % | Static Calibration - Surround View |  | SVC (1) | Static | No Pre-Qualifications Required for this Calibration Procedure. | No Pre-Quals | https://calibercollision.sharepoint.com/:b:/g/enterpriseprojects/VehicleServiceInformation/ESQMMabZvrxJjpl3k5DBY4sBBIVRywIwCOoO8WUnHqWNgg?e=TiQd39 | N/A | N/A | N/A | N/A | N/A |  | N/A | 3,6,9,12 | SVC | Parking Aid
2021 | Ford | F-450 | Front Radar | ACC % | Dynamic Calibration - Adaptive Cruise Control |  | ACC (2) | Dynamic | Please ensure enough fuel for an extended drive cycle [The vehicle may need to be driven for up to an hour]. | Min 1/4 Fuel Tank | https://calibercollision.sharepoint.com/:b:/s/O365-Protech-InformationSolutions/ETRQVgVhHfVKiTt-Sws0_JEB0JlIjy9QdpG3peLFBeJmGg?e=vRcjLE | N/A | N/A | N/A | The original glass used on Ford Motor Company vehicles is designed and built to provide optimum fit, function, safety and structural integrity. The quality, performance and safety of aftermarket replacement windshield and side glass may not meet Ford Motor Company’s exacting specifications, and can result in key safety features not functioning properly and reduced customer satisfaction in the performance of their vehicle. For these reasons, Ford Motor Company does not approve the use of aftermarket windshield or side replacement glass. Only by using Ford Original Equipment Carlite replacement glass can you be assured of the fit, function, safety and structural integrity of the repair. | https://calibercollision.sharepoint.com/:b:/g/enterpriseprojects/VehicleServiceInformation/ERGWj33nCPhGhc1vXWj9UGwBQ9igz2m6SH0T3k2ZC-aAQQ?e=KOUkZ1 |  | N/A | 1,11,12,13 | ACC (2) | Cruise Control Radar
2021 | Ford | F-450 | Front Radar | AEB % | Dynamic Calibration - Automatic Emergency Braking |  | AEB (2) | Dynamic | Please ensure enough fuel for an extended drive cycle [The vehicle may need to be driven for up to an hour]. | Min 1/4 Fuel Tank | https://calibercollision.sharepoint.com/:b:/s/O365-Protech-InformationSolutions/ET7AyAgFvXNJvJ6dRbVl_k0BQOoQacg96alNZIvaPJb0UA?e=c6o4A7 | N/A | N/A | The IPMA camera alignment procedure should be performed when any of the following occur: Suspension repair, alignment or modifications | The original glass used on Ford Motor Company vehicles is designed and built to provide optimum fit, function, safety and structural integrity. The quality, performance and safety of aftermarket replacement windshield and side glass may not meet Ford Motor Company’s exacting specifications, and can result in key safety features not functioning properly and reduced customer satisfaction in the performance of their vehicle. For these reasons, Ford Motor Company does not approve the use of aftermarket windshield or side replacement glass. Only by using Ford Original Equipment Carlite replacement glass can you be assured of the fit, function, safety and structural integrity of the repair. | https://calibercollision.sharepoint.com/:b:/g/enterpriseprojects/VehicleServiceInformation/ERGWj33nCPhGhc1vXWj9UGwBQ9igz2m6SH0T3k2ZC-aAQQ?e=KOUkZ1 |  | N/A | 1,11,12,13 | AEB (2) | Collision Warning And Collision Avoidance System
2021 | Ford | F-450 | Adaptive Headlamps | AHL | No Calibration Required |  | AHL | N/A | No Information Found at this Time | No Info Found |  | N/A | N/A | N/A | N/A | N/A |  | N/A | N/A | AHL | N/A
2021 | Ford | F-450 | Parking Aid Sonar | APA % | Static Calibration - Active Parking Assist |  | APA (2) | Static | No Pre-Qualifications Required for this Calibration Procedure. | No Pre-Quals | https://calibercollision.sharepoint.com/:b:/s/O365-Protech-InformationSolutions/EQ0AGKnCKvlIq2Du6OVcvLoB2bD_E9dDC88azW_e1cMd0A?e=5DVVJN | N/A | N/A | N/A | N/A | N/A |  | N/A | 1,5,6,7,11,12 | APA | Parking Aid
2021 | Ford | F-450 | Rear Bumper Radar | BSW % | On-Board Calibration - Blind Spot Warning |  | BSW (2) | P&I | Please ensure enough fuel for an extended drive cycle [The vehicle may need to be driven for up to an hour]. | Min 1/4 Fuel Tank | https://calibercollision.sharepoint.com/:b:/s/O365-Protech-InformationSolutions/Ee0sq1O7jxFDjwtgK9Sb8gwBM-bnTXEgmtnBQbHn6LAZ7A?e=mDYlRg | N/A | N/A | N/A | N/A | N/A |  | N/A | 5,6,7 | BSW (2) | Side Obstacle Detection
2021 | Ford | F-450 | Back Up Camera | BUC | No Calibration Required |  | BUC | P&P | no Pre-Qualifications Required for this Calibration Procedure. | No Pre-Quals | https://calibercollision.sharepoint.com/:b:/s/O365-Protech-InformationSolutions/EXBkuNUC6WhKvqbEhFLSws8BqaHgkkvboRuZTn2sVhUnWA?e=odhBLx | N/A | N/A | N/A | N/A | N/A |  | N/A | 6 | BUC | Parking Aid
2021 | Ford | F-450 | Windshield Camera | LKA % | Dynamic Calibration - Lane Keep Assist | Dynamic Calibration – Lane Keep Assist | LKA (1) | Dynamic | Please ensure enough fuel for an extended drive cycle [The vehicle may need to be driven for up to an hour]. | Min 1/4 Fuel Tank | https://calibercollision.sharepoint.com/:b:/s/O365-Protech-InformationSolutions/Edk1fb1UbmZFvxrnH98nYE0BGJXoCsF3sqWZHsQZKLd_vQ?e=bPYMcz | N/A | N/A | The IPMA camera alignment procedure should be performed when any of the following occur: Suspension repair, alignment or modifications | The original glass used on Ford Motor Company vehicles is designed and built to provide optimum fit, function, safety and structural integrity. The quality, performance and safety of aftermarket replacement windshield and side glass may not meet Ford Motor Company’s exacting specifications, and can result in key safety features not functioning properly and reduced customer satisfaction in the performance of their vehicle. For these reasons, Ford Motor Company does not approve the use of aftermarket windshield or side replacement glass. Only by using Ford Original Equipment Carlite replacement glass can you be assured of the fit, function, safety and structural integrity of the repair. | https://calibercollision.sharepoint.com/:b:/g/enterpriseprojects/VehicleServiceInformation/ERGWj33nCPhGhc1vXWj9UGwBQ9igz2m6SH0T3k2ZC-aAQQ?e=KOUkZ1 |  | N/A | 13 | LKA (1) | Image Processing Module A
2021 | Ford | F-450 | Night Vision Camera | NV | No Calibration Required |  | NV | N/A | No Information Found at this Time | No Info Found |  | N/A | N/A | N/A | N/A | N/A |  | N/A | N/A | NV | N/A
2021 | Ford | F-450 | Surround View Camera | SVC % | Static Calibration - Surround View |  | SVC (1) | Static | No Pre-Qualifications Required for this Calibration Procedure. | No Pre-Quals | https://calibercollision.sharepoint.com/:b:/s/O365-Protech-InformationSolutions/EdfDcndKbINJgEC5s4S8_EsBf8999F_GQ5I0_WtwJMLyKA?e=8Zu0Cb | N/A | N/A | N/A | N/A | N/A |  | N/A | 3,6,9,12 | SVC | Parking Aid
2021 | Ford | SUPER DUTY F-450 | Front Radar | ACC % | Dynamic Calibration - Adaptive Cruise Control |  | ACC (2) | Dynamic | Please ensure enough fuel for an extended drive cycle [The vehicle may need to be driven for up to an hour]. | Min 1/4 Fuel Tank | https://calibercollision.sharepoint.com/:b:/g/enterpriseprojects/VehicleServiceInformation/EeXXOVktdChHkfKknmuz_wkBJ4o3Vjcdz7Yk84mX1z1FCg?e=N9d9u1 | N/A | N/A | N/A | The original glass used on Ford Motor Company vehicles is designed and built to provide optimum fit, function, safety and structural integrity. The quality, performance and safety of aftermarket replacement windshield and side glass may not meet Ford Motor Company’s exacting specifications, and can result in key safety features not functioning properly and reduced customer satisfaction in the performance of their vehicle. For these reasons, Ford Motor Company does not approve the use of aftermarket windshield or side replacement glass. Only by using Ford Original Equipment Carlite replacement glass can you be assured of the fit, function, safety and structural integrity of the repair. | https://calibercollision.sharepoint.com/:b:/g/enterpriseprojects/VehicleServiceInformation/ERGWj33nCPhGhc1vXWj9UGwBQ9igz2m6SH0T3k2ZC-aAQQ?e=KOUkZ1 |  | N/A | 1,11,12,13 | ACC (2) | Cruise Control Radar
2021 | Ford | SUPER DUTY F-450 | Front Radar | AEB % | Dynamic Calibration - Automatic Emergency Braking |  | AEB (2) | Dynamic | Please ensure enough fuel for an extended drive cycle [The vehicle may need to be driven for up to an hour]. | Min 1/4 Fuel Tank | https://calibercollision.sharepoint.com/:b:/g/enterpriseprojects/VehicleServiceInformation/EQrYnWdkDcJKrR3eX2-4efABBYXK0i96IvhAzWoBzMZabg?e=FSv6TE | N/A | N/A | The IPMA camera alignment procedure should be performed when any of the following occur: Suspension repair, alignment or modifications | The original glass used on Ford Motor Company vehicles is designed and built to provide optimum fit, function, safety and structural integrity. The quality, performance and safety of aftermarket replacement windshield and side glass may not meet Ford Motor Company’s exacting specifications, and can result in key safety features not functioning properly and reduced customer satisfaction in the performance of their vehicle. For these reasons, Ford Motor Company does not approve the use of aftermarket windshield or side replacement glass. Only by using Ford Original Equipment Carlite replacement glass can you be assured of the fit, function, safety and structural integrity of the repair. | https://calibercollision.sharepoint.com/:b:/g/enterpriseprojects/VehicleServiceInformation/ERGWj33nCPhGhc1vXWj9UGwBQ9igz2m6SH0T3k2ZC-aAQQ?e=KOUkZ1 |  | N/A | 1,11,12,13 | AEB (2) | Collision Warning And Collision Avoidance System
2021 | Ford | SUPER DUTY F-450 | Adaptive Headlamps | AHL | No Calibration Required |  | AHL | N/A | No Information Found at this Time | No Info Found |  | N/A | N/A | N/A | N/A | N/A |  | N/A | N/A | AHL | N/A
2021 | Ford | SUPER DUTY F-450 | Parking Aid Sonar | APA % | Static Calibration - Active Parking Assist |  | APA (2) | Static | No Pre-Qualifications Required for this Calibration Procedure. | No Pre-Quals | https://calibercollision.sharepoint.com/:b:/g/enterpriseprojects/VehicleServiceInformation/ESOSmTCt-EZLpMlzlg425dMBS3V6r-k8DSPijopMYg5JPg?e=9bQisv | N/A | N/A | N/A | N/A | N/A |  | N/A | 1,5,6,7,11,12 | APA | Parking Aid
2021 | Ford | SUPER DUTY F-450 | Rear Bumper Radar | BSW % | On-Board Calibration - Blind Spot Warning |  | BSW (2) | P&I | Please ensure enough fuel for an extended drive cycle [The vehicle may need to be driven for up to an hour]. | Min 1/4 Fuel Tank | https://calibercollision.sharepoint.com/:b:/g/enterpriseprojects/VehicleServiceInformation/EXHKwV-YxZFKltYb1HkTcKsB032AL7MKhSaPteM1Q6z2cQ?e=eQXOms | N/A | N/A | N/A | N/A | N/A |  | N/A | 5,6,7 | BSW (2) | Side Obstacle Detection
2021 | Ford | SUPER DUTY F-450 | Back Up Camera | BUC | No Calibration Required |  | BUC | P&P | no Pre-Qualifications Required for this Calibration Procedure. | No Pre-Quals | https://calibercollision.sharepoint.com/:b:/g/enterpriseprojects/VehicleServiceInformation/ESFPz2sfMdVAlcqLdKMtlIcBlZs3rvC0ltvfW_wGXitgtg?e=HtaT2N | N/A | N/A | N/A | N/A | N/A |  | N/A | 6 | BUC | Parking Aid
2021 | Ford | SUPER DUTY F-450 | Windshield Camera | LKA % | Dynamic Calibration - Lane Keep Assist | Dynamic Calibration – Lane Keep Assist | LKA (1) | Dynamic | Please ensure enough fuel for an extended drive cycle [The vehicle may need to be driven for up to an hour]. | Min 1/4 Fuel Tank | https://calibercollision.sharepoint.com/:b:/g/enterpriseprojects/VehicleServiceInformation/EQaztniRwsFNt0j99_fFWJoBrs8eno2NNPUNtb-oPEP4Pw?e=ECOOu6 | N/A | N/A | The IPMA camera alignment procedure should be performed when any of the following occur: Suspension repair, alignment or modifications | The original glass used on Ford Motor Company vehicles is designed and built to provide optimum fit, function, safety and structural integrity. The quality, performance and safety of aftermarket replacement windshield and side glass may not meet Ford Motor Company’s exacting specifications, and can result in key safety features not functioning properly and reduced customer satisfaction in the performance of their vehicle. For these reasons, Ford Motor Company does not approve the use of aftermarket windshield or side replacement glass. Only by using Ford Original Equipment Carlite replacement glass can you be assured of the fit, function, safety and structural integrity of the repair. | https://calibercollision.sharepoint.com/:b:/g/enterpriseprojects/VehicleServiceInformation/ERGWj33nCPhGhc1vXWj9UGwBQ9igz2m6SH0T3k2ZC-aAQQ?e=KOUkZ1 |  | N/A | 13 | LKA (1) | Image Processing Module A
2021 | Ford | SUPER DUTY F-450 | Night Vision Camera | NV | No Calibration Required |  | NV | N/A | No Information Found at this Time | No Info Found |  | N/A | N/A | N/A | N/A | N/A |  | N/A | N/A | NV | N/A
2021 | Ford | SUPER DUTY F-450 | Surround View Camera | SVC % | Static Calibration - Surround View |  | SVC (1) | Static | No Pre-Qualifications Required for this Calibration Procedure. | No Pre-Quals | https://calibercollision.sharepoint.com/:b:/g/enterpriseprojects/VehicleServiceInformation/EYM5ATcTNDlJgsYhUMeHU5UBGNBz3GWEae3YY4qx9Pv0SA?e=z2ITqm | N/A | N/A | N/A | N/A | N/A |  | N/A | 3,6,9,12 | SVC | Parking Aid
2021 | Ford | MUSTANG | Front Radar | ACC % | Dynamic Calibration - Adaptive Cruise Control |  | ACC (2) | Dynamic | Please ensure enough fuel for an extended drive cycle [The vehicle may need to be driven for up to an hour]. | Min 1/4 Fuel Tank | https://calibercollision.sharepoint.com/:b:/s/O365-Protech-InformationSolutions/EfvXLM1JaddAtyOWutjMHYIBFx49F4WGj9CDVlhrs_B4iw?e=XS9oh6 | N/A | N/A | N/A | The original glass used on Ford Motor Company vehicles is designed and built to provide optimum fit, function, safety and structural integrity. The quality, performance and safety of aftermarket replacement windshield and side glass may not meet Ford Motor Company’s exacting specifications, and can result in key safety features not functioning properly and reduced customer satisfaction in the performance of their vehicle. For these reasons, Ford Motor Company does not approve the use of aftermarket windshield or side replacement glass. Only by using Ford Original Equipment Carlite replacement glass can you be assured of the fit, function, safety and structural integrity of the repair. | https://calibercollision.sharepoint.com/:b:/g/enterpriseprojects/VehicleServiceInformation/ERGWj33nCPhGhc1vXWj9UGwBQ9igz2m6SH0T3k2ZC-aAQQ?e=KOUkZ1 |  | N/A | 1,11,12,13 | ACC (2) | Cruise Control Radar
2021 | Ford | MUSTANG | Front Radar | AEB % | Dynamic Calibration - Automatic Emergency Braking |  | AEB (2) | Dynamic | Please ensure enough fuel for an extended drive cycle [The vehicle may need to be driven for up to an hour]. | Min 1/4 Fuel Tank | https://calibercollision.sharepoint.com/:b:/s/O365-Protech-InformationSolutions/EbIi8wYWaB9BtjehXLPfbXcBSx91edR3mq1ApCbygJUX-Q?e=69Dz7d | N/A | N/A | N/A | The original glass used on Ford Motor Company vehicles is designed and built to provide optimum fit, function, safety and structural integrity. The quality, performance and safety of aftermarket replacement windshield and side glass may not meet Ford Motor Company’s exacting specifications, and can result in key safety features not functioning properly and reduced customer satisfaction in the performance of their vehicle. For these reasons, Ford Motor Company does not approve the use of aftermarket windshield or side replacement glass. Only by using Ford Original Equipment Carlite replacement glass can you be assured of the fit, function, safety and structural integrity of the repair. | https://calibercollision.sharepoint.com/:b:/g/enterpriseprojects/VehicleServiceInformation/ERGWj33nCPhGhc1vXWj9UGwBQ9igz2m6SH0T3k2ZC-aAQQ?e=KOUkZ1 |  | N/A | 1,11,12,13 | AEB (2) | Collision Warning And Collision Avoidance System
2021 | Ford | MUSTANG | Adaptive Headlamps | AHL | No Calibration Required |  | AHL | N/A | No Information Found at this Time | No Info Found |  | N/A | N/A | N/A | N/A | N/A |  | N/A | N/A | AHL | N/A
2021 | Ford | MUSTANG | Parking Aid Sonar | APA % | Static Calibration - Active Parking Assist |  | APA (2) | Static | No Pre-Qualifications Required for this Calibration Procedure. | No Pre-Quals | https://calibercollision.sharepoint.com/:b:/s/O365-Protech-InformationSolutions/EUL-6CVIHs9JnLmxBfy5tW4B9Jwr_b3T1UXeNUBS5H-Ttg?e=kW8ObF | N/A | N/A | N/A | N/A | N/A |  | N/A | 1,5,6,7,11,12 | APA | Parking Aid
2021 | Ford | MUSTANG | Rear Bumper Radar | BSW % | On-Board Calibration - Blind Spot Warning |  | BSW (1) | P&I | Please ensure enough fuel for an extended drive cycle [The vehicle may need to be driven for up to an hour]. | Min 1/4 Fuel Tank | https://calibercollision.sharepoint.com/:b:/s/O365-Protech-InformationSolutions/ESXBaXjRQCRItipais5_4G4BIA4t3LNV9U58YZDWK5Hmzg?e=wIfJ5Q | N/A | N/A | N/A | N/A | N/A |  | N/A | 5,6,7 | BSW (1) | Side Obstacle Detection
2021 | Ford | MUSTANG | Back Up Camera | BUC | No Calibration Required |  | BUC | P&P | no Pre-Qualifications Required for this Calibration Procedure. | No Pre-Quals | https://calibercollision.sharepoint.com/:b:/s/O365-Protech-InformationSolutions/EfvYBjDpyzVEjGnOihQpl-IBm72eP5GaCOPD_XTwn8rReQ?e=RbvRmu | N/A | N/A | N/A | N/A | N/A |  | N/A | 6 | BUC | Parking Aid
2021 | Ford | MUSTANG | Windshield Camera | LKA % | Dynamic Calibration - Lane Keep Assist | Dynamic Calibration – Lane Keep Assist | LKA (1) | Dynamic | Please ensure enough fuel for an extended drive cycle [The vehicle may need to be driven for up to an hour]. | Min 1/4 Fuel Tank | https://calibercollision.sharepoint.com/:b:/s/O365-Protech-InformationSolutions/Eb-BFGhGcYxDpaUMYpYa9tYBeIH3KVVy77Rcvlcu3x4UFw?e=VjGaNx | N/A | N/A | The IPMA camera alignment procedure should be performed when any of the following occur: Suspension repair, alignment or modifications | The original glass used on Ford Motor Company vehicles is designed and built to provide optimum fit, function, safety and structural integrity. The quality, performance and safety of aftermarket replacement windshield and side glass may not meet Ford Motor Company’s exacting specifications, and can result in key safety features not functioning properly and reduced customer satisfaction in the performance of their vehicle. For these reasons, Ford Motor Company does not approve the use of aftermarket windshield or side replacement glass. Only by using Ford Original Equipment Carlite replacement glass can you be assured of the fit, function, safety and structural integrity of the repair. | https://calibercollision.sharepoint.com/:b:/g/enterpriseprojects/VehicleServiceInformation/ERGWj33nCPhGhc1vXWj9UGwBQ9igz2m6SH0T3k2ZC-aAQQ?e=KOUkZ1 |  | N/A | 13 | LKA (1) | image Processing Module A
2021 | Ford | MUSTANG | Night Vision Camera | NV | No Calibration Required |  | NV | N/A | No Information Found at this Time | No Info Found |  | N/A | N/A | N/A | N/A | N/A |  | N/A | N/A | NV | N/A
2021 | Ford | MUSTANG | Surround View Camera | SVC % | No Calibration Required |  | SVC | N/A | No Information Found at this Time | No Info Found |  | N/A | N/A | N/A | N/A | N/A |  | N/A | N/A | SVC | N/A
2021 | Ford | MACH-E | Front Radar | ACC % | Dynamic Calibration - Adaptive Cruise Control |  | ACC (2) | Dynamic | Please ensure enough fuel for an extended drive cycle [The vehicle may need to be driven for up to an hour]. | Min 1/4 Fuel Tank | https://calibercollision.sharepoint.com/:b:/s/O365-Protech-InformationSolutions/EUZiXa6QN-1IlYlfwvxlt7ABiFlAg8qBWZ19jYkr0GrGcQ?e=BThPTs | N/A | N/A | N/A | The original glass used on Ford Motor Company vehicles is designed and built to provide optimum fit, function, safety and structural integrity. The quality, performance and safety of aftermarket replacement windshield and side glass may not meet Ford Motor Company’s exacting specifications, and can result in key safety features not functioning properly and reduced customer satisfaction in the performance of their vehicle. For these reasons, Ford Motor Company does not approve the use of aftermarket windshield or side replacement glass. Only by using Ford Original Equipment Carlite replacement glass can you be assured of the fit, function, safety and structural integrity of the repair. | https://calibercollision.sharepoint.com/:b:/g/enterpriseprojects/VehicleServiceInformation/ERGWj33nCPhGhc1vXWj9UGwBQ9igz2m6SH0T3k2ZC-aAQQ?e=KOUkZ1 |  | N/A | 1,11,12,13 | ACC (2) | Cruise Control Radar
2021 | Ford | MACH-E | Front Radar | AEB % | Dynamic Calibration - Automatic Emergency Braking |  | AEB (2) | Dynamic | Please ensure enough fuel for an extended drive cycle [The vehicle may need to be driven for up to an hour]. | Min 1/4 Fuel Tank | https://calibercollision.sharepoint.com/:b:/s/O365-Protech-InformationSolutions/EULll4LE1IdBrh_Hf8QBgaoBUwK-_5jJU18e2m0dt-kx4A?e=Ogq3sn | N/A | N/A | N/A | The original glass used on Ford Motor Company vehicles is designed and built to provide optimum fit, function, safety and structural integrity. The quality, performance and safety of aftermarket replacement windshield and side glass may not meet Ford Motor Company’s exacting specifications, and can result in key safety features not functioning properly and reduced customer satisfaction in the performance of their vehicle. For these reasons, Ford Motor Company does not approve the use of aftermarket windshield or side replacement glass. Only by using Ford Original Equipment Carlite replacement glass can you be assured of the fit, function, safety and structural integrity of the repair. | https://calibercollision.sharepoint.com/:b:/g/enterpriseprojects/VehicleServiceInformation/ERGWj33nCPhGhc1vXWj9UGwBQ9igz2m6SH0T3k2ZC-aAQQ?e=KOUkZ1 |  | N/A | 1,11,12,13 | AEB (2) | Collision Warning And Collision Avoidance System
2021 | Ford | MACH-E | Adaptive Headlamps | AHL | No Calibration Required |  | AHL | N/A | No Information Found at this Time | No Info Found | https://calibercollision.sharepoint.com/:b:/s/O365-Protech-InformationSolutions/EazcliRL241PnrBSomexuOoBymXPrvuy-H3VDWHGcI1gZA?e=lf0Prc | N/A | N/A | N/A | N/A | N/A |  | N/A | N/A | AHL | N/A
2021 | Ford | MACH-E | Parking Aid Sonar | APA % | Static Calibration - Active Parking Assist |  | APA | Static | No Pre-Qualifications Required for this Calibration Procedure. | No Pre-Quals | https://calibercollision.sharepoint.com/:f:/s/O365-Protech-InformationSolutions/Et4yjwDe1pRPtnYH9fzSkNMBZBEkfVhjkqK_uHlV4--OCw?e=PPQ4E9 | N/A | N/A | N/A | N/A | N/A |  | N/A | 1,5,6,7,11,12 | APA | Parking Aid
2021 | Ford | MACH-E | Rear Bumper Radar | BSW % | On-Board Calibration - Blind Spot Warning |  | BSW (1) | P&I | Please ensure enough fuel for an extended drive cycle [The vehicle may need to be driven for up to an hour]. | Min 1/4 Fuel Tank | https://calibercollision.sharepoint.com/:b:/s/O365-Protech-InformationSolutions/EWUHMSJyh_pHpk6cdfWf79ABHC8dkTtAYuKTjK8p6-gykw?e=bA8lhn | N/A | N/A | N/A | N/A | N/A |  | N/A | 5,6,7 | BSW (1) | Side Obstacle Detection
2021 | Ford | MACH-E | Back Up Camera | BUC | No Calibration Required |  | BUC | P&P | no Pre-Qualifications Required for this Calibration Procedure. | No Pre-Quals | https://calibercollision.sharepoint.com/:b:/s/O365-Protech-InformationSolutions/ER8bnqaV9TJKkxcjG4ypkV8BVnN-AkYuVbAjkSimR1Pnjw?e=8hVh7H | N/A | N/A | N/A | N/A | N/A |  | N/A | 6 | BUC | Parking Aid
2021 | Ford | MACH-E | Windshield Camera | LKA % | Dynamic Calibration - Lane Keep Assist | Dynamic Calibration – Lane Keep Assist | LKA (1) | Dynamic | Please ensure enough fuel for an extended drive cycle [The vehicle may need to be driven for up to an hour]. | Min 1/4 Fuel Tank | https://calibercollision.sharepoint.com/:b:/s/O365-Protech-InformationSolutions/EXmYt0evMWNMhS5WfMuNGZkB4REO2OBaJKerCZ3SYKUk1g?e=u3ePhG | N/A | N/A | The IPMA camera alignment procedure should be performed when any of the following occur: Suspension repair, alignment or modifications | The original glass used on Ford Motor Company vehicles is designed and built to provide optimum fit, function, safety and structural integrity. The quality, performance and safety of aftermarket replacement windshield and side glass may not meet Ford Motor Company’s exacting specifications, and can result in key safety features not functioning properly and reduced customer satisfaction in the performance of their vehicle. For these reasons, Ford Motor Company does not approve the use of aftermarket windshield or side replacement glass. Only by using Ford Original Equipment Carlite replacement glass can you be assured of the fit, function, safety and structural integrity of the repair. | https://calibercollision.sharepoint.com/:b:/g/enterpriseprojects/VehicleServiceInformation/ERGWj33nCPhGhc1vXWj9UGwBQ9igz2m6SH0T3k2ZC-aAQQ?e=KOUkZ1 |  | N/A | 13 | LKA (1) | Image Processing Module A
2021 | Ford | MACH-E | Night Vision Camera | NV | No Calibration Required |  | NV | N/A | No Information Found at this Time | No Info Found |  | N/A | N/A | N/A | N/A | N/A |  | N/A | N/A | NV | N/A
2021 | Ford | MACH-E | Surround View Camera | SVC % | Static Calibration - Surround View |  | SVC (1) | Static | No Pre-Qualifications Required for this Calibration Procedure. | No Pre-Quals | https://calibercollision.sharepoint.com/:b:/s/O365-Protech-InformationSolutions/EbqQBat2SYJDt3c-fsb1gOcB-hnxN2xkae2iEkW0cy0bfA?e=IuAfg4 | N/A | N/A | N/A | N/A | N/A |  | N/A | 3,6,9,12 | SVC | Parking Aid
2021 | Ford | RANGER | Front Radar | ACC % | Dynamic Calibration - Adaptive Cruise Control |  | ACC (2) | Dynamic | Please ensure enough fuel for an extended drive cycle [The vehicle may need to be driven for up to an hour]. | Min 1/4 Fuel Tank | https://calibercollision.sharepoint.com/:b:/s/O365-Protech-InformationSolutions/EVwi_VHamhxIkizKuYO-ZSEBrB8ewYqo09wR4k9iqe_-vg?e=PBNNJB | N/A | N/A | N/A | The original glass used on Ford Motor Company vehicles is designed and built to provide optimum fit, function, safety and structural integrity. The quality, performance and safety of aftermarket replacement windshield and side glass may not meet Ford Motor Company’s exacting specifications, and can result in key safety features not functioning properly and reduced customer satisfaction in the performance of their vehicle. For these reasons, Ford Motor Company does not approve the use of aftermarket windshield or side replacement glass. Only by using Ford Original Equipment Carlite replacement glass can you be assured of the fit, function, safety and structural integrity of the repair. | https://calibercollision.sharepoint.com/:b:/g/enterpriseprojects/VehicleServiceInformation/ERGWj33nCPhGhc1vXWj9UGwBQ9igz2m6SH0T3k2ZC-aAQQ?e=KOUkZ1 |  | N/A | 1,11,12,13 | ACC (2) | Cruise Control Radar
2021 | Ford | RANGER | Front Radar | AEB % | Dynamic Calibration - Automatic Emergency Braking |  | AEB (2) | Dynamic | Please ensure enough fuel for an extended drive cycle [The vehicle may need to be driven for up to an hour]. | Min 1/4 Fuel Tank | https://calibercollision.sharepoint.com/:b:/s/O365-Protech-InformationSolutions/ETpcUQxGVelErA5H8-66lYoB7EjyRwn6phynOUYw7fr50A?e=J4aTcS | N/A | N/A | The IPMA camera alignment procedure should be performed when any of the following occur: Suspension repair, alignment or modifications | The original glass used on Ford Motor Company vehicles is designed and built to provide optimum fit, function, safety and structural integrity. The quality, performance and safety of aftermarket replacement windshield and side glass may not meet Ford Motor Company’s exacting specifications, and can result in key safety features not functioning properly and reduced customer satisfaction in the performance of their vehicle. For these reasons, Ford Motor Company does not approve the use of aftermarket windshield or side replacement glass. Only by using Ford Original Equipment Carlite replacement glass can you be assured of the fit, function, safety and structural integrity of the repair. | https://calibercollision.sharepoint.com/:b:/g/enterpriseprojects/VehicleServiceInformation/ERGWj33nCPhGhc1vXWj9UGwBQ9igz2m6SH0T3k2ZC-aAQQ?e=KOUkZ1 |  | N/A | 1,11,12,13 | AEB (2) | Collision Warning And Collision Avoidance System
2021 | Ford | RANGER | Adaptive Headlamps | AHL | No Calibration Required |  | AHL | N/A | No Information Found at this Time | No Info Found |  | N/A | N/A | N/A | N/A | N/A |  | N/A | N/A | AHL | N/A
2021 | Ford | RANGER | Parking Aid Sonar | APA % | Static Calibration - Active Parking Assist |  | APA (1) | Static | No Pre-Qualifications Required for this Calibration Procedure. | No Pre-Quals | https://calibercollision.sharepoint.com/:b:/s/O365-Protech-InformationSolutions/Eevs8DTwsuhHvfw_dYtidAYBHpVGxxSFTShHRfflPy9j2A?e=Ucr1e0 | N/A | N/A | N/A | N/A | N/A |  | N/A | 1,5,6,7,11,12 | APA | Parking Aid
2021 | Ford | RANGER | Rear Bumper Radar | BSW % | On-Board Calibration - Blind Spot Warning |  | BSW (2) | P&I | Please ensure enough fuel for an extended drive cycle [The vehicle may need to be driven for up to an hour]. | Min 1/4 Fuel Tank | https://calibercollision.sharepoint.com/:b:/s/O365-Protech-InformationSolutions/ERErnfc-JupDqA9_XRw6FCYB0wMvsmmj8wLrBtT_uhwCzA?e=QmsHCB | N/A | N/A | N/A | N/A | N/A |  | N/A | 5,6,7 | BSW (2) | Side Obstacle Detection
2021 | Ford | RANGER | Back Up Camera | BUC | On-Board Calibration - Back up Camera |  | BUC | P&I | no Pre-Qualifications Required for this Calibration Procedure. | No Pre-Quals | https://calibercollision.sharepoint.com/:b:/s/O365-Protech-InformationSolutions/EYTTYWLb6T5Goi6cUbpth00BmpByDVzE2oO2GXCwAkhQjw?e=FVqGzo | N/A | N/A | N/A | N/A | N/A |  | N/A | 6 | BUC | Parking Aid
2021 | Ford | RANGER | Windshield Camera | LKA % | Dynamic Calibration - Lane Keep Assist | Dynamic Calibration – Lane Keep Assist | LKA (1) | Dynamic | Please ensure enough fuel for an extended drive cycle [The vehicle may need to be driven for up to an hour]. | Min 1/4 Fuel Tank | https://calibercollision.sharepoint.com/:b:/s/O365-Protech-InformationSolutions/ERvvqw-P_CBPsi5OKci9830BN6ZxI8bVQa-mWgtzFmRfVg?e=O7o1Qa | N/A | N/A | The IPMA camera alignment procedure should be performed when any of the following occur: Suspension repair, alignment or modifications | The original glass used on Ford Motor Company vehicles is designed and built to provide optimum fit, function, safety and structural integrity. The quality, performance and safety of aftermarket replacement windshield and side glass may not meet Ford Motor Company’s exacting specifications, and can result in key safety features not functioning properly and reduced customer satisfaction in the performance of their vehicle. For these reasons, Ford Motor Company does not approve the use of aftermarket windshield or side replacement glass. Only by using Ford Original Equipment Carlite replacement glass can you be assured of the fit, function, safety and structural integrity of the repair. | https://calibercollision.sharepoint.com/:b:/g/enterpriseprojects/VehicleServiceInformation/ERGWj33nCPhGhc1vXWj9UGwBQ9igz2m6SH0T3k2ZC-aAQQ?e=KOUkZ1 |  | N/A | 13 | LKA (1) | image Processing Module A
2021 | Ford | RANGER | Night Vision Camera | NV | No Calibration Required |  | NV | N/A | No Information Found at this Time | No Info Found |  | N/A | N/A | N/A | N/A | N/A |  | N/A | N/A | NV | N/A
2021 | Ford | RANGER | Surround View Camera | SVC % | No Calibration Required |  | SVC | N/A | No Information Found at this Time | No Info Found |  | N/A | N/A | N/A | N/A | N/A |  | N/A | N/A | SVC | N/A
2021 | Ford | TRANSIT CONNECT | Front Radar | ACC % | Dynamic Calibration - Adaptive Cruise Control |  | ACC (2) | Dynamic | Please ensure enough fuel for an extended drive cycle [The vehicle may need to be driven for up to an hour]. | Min 1/4 Fuel Tank | https://calibercollision.sharepoint.com/:b:/s/O365-Protech-InformationSolutions/EdS4QvQJ8LRPsf-9KCfaVu4B415Mn0H1_VhqhdnuuSsMpg?e=yy7DIc | N/A | N/A | N/A | The original glass used on Ford Motor Company vehicles is designed and built to provide optimum fit, function, safety and structural integrity. The quality, performance and safety of aftermarket replacement windshield and side glass may not meet Ford Motor Company’s exacting specifications, and can result in key safety features not functioning properly and reduced customer satisfaction in the performance of their vehicle. For these reasons, Ford Motor Company does not approve the use of aftermarket windshield or side replacement glass. Only by using Ford Original Equipment Carlite replacement glass can you be assured of the fit, function, safety and structural integrity of the repair. | https://calibercollision.sharepoint.com/:b:/g/enterpriseprojects/VehicleServiceInformation/ERGWj33nCPhGhc1vXWj9UGwBQ9igz2m6SH0T3k2ZC-aAQQ?e=KOUkZ1 |  | N/A | 1,11,12,13 | ACC (2) | Cruise Control Radar
2021 | Ford | TRANSIT CONNECT | Front Radar | AEB % | Dynamic Calibration - Automatic Emergency Braking |  | AEB (2) | Dynamic | Please ensure enough fuel for an extended drive cycle [The vehicle may need to be driven for up to an hour]. | Min 1/4 Fuel Tank | https://calibercollision.sharepoint.com/:b:/s/O365-Protech-InformationSolutions/EY7_xz6ouU5Gg7HHr-54hXEBXM6l5jUetPeQKg8fbV5l5g?e=hiPxP6 | N/A | N/A | The IPMA camera alignment procedure should be performed when any of the following occur: Suspension repair, alignment or modifications | The original glass used on Ford Motor Company vehicles is designed and built to provide optimum fit, function, safety and structural integrity. The quality, performance and safety of aftermarket replacement windshield and side glass may not meet Ford Motor Company’s exacting specifications, and can result in key safety features not functioning properly and reduced customer satisfaction in the performance of their vehicle. For these reasons, Ford Motor Company does not approve the use of aftermarket windshield or side replacement glass. Only by using Ford Original Equipment Carlite replacement glass can you be assured of the fit, function, safety and structural integrity of the repair. | https://calibercollision.sharepoint.com/:b:/g/enterpriseprojects/VehicleServiceInformation/ERGWj33nCPhGhc1vXWj9UGwBQ9igz2m6SH0T3k2ZC-aAQQ?e=KOUkZ1 |  | N/A | 1,11,12,13 | AEB (2) | Collision Warning And Collision Avoidance System
2021 | Ford | TRANSIT CONNECT | Adaptive Headlamps | AHL | No Calibration Required |  | AHL | N/A | No Information Found at this Time | No Info Found |  | N/A | N/A | N/A | N/A | N/A |  | N/A | N/A | AHL | N/A
2021 | Ford | TRANSIT CONNECT | Parking Aid Sonar | APA % | Static Calibration - Active Parking Assist |  | APA (1) | Static | No Pre-Qualifications Required for this Calibration Procedure. | No Pre-Quals | https://calibercollision.sharepoint.com/:b:/s/O365-Protech-InformationSolutions/EeyFoQCbo2JFkOQLf17U5p8B1cUzT_hMD7ZUA3zJw43vhA?e=9LcVSP | N/A | N/A | N/A | N/A | N/A |  | N/A | 1,5,6,7,11,12 | APA | Parking Aid
2021 | Ford | TRANSIT CONNECT | Rear Bumper Radar | BSW % | On-Board Calibration - Blind Spot Warning |  | BSW (1) | P&I | Please ensure enough fuel for an extended drive cycle [The vehicle may need to be driven for up to an hour]. | Min 1/4 Fuel Tank | https://calibercollision.sharepoint.com/:b:/s/O365-Protech-InformationSolutions/EWwwY3ev5bFOmMsLK70VY6oBJYSZ5hFhpBH2-VyzfWpPaw?e=k0b9M1 | N/A | N/A | N/A | N/A | N/A |  | N/A | 5,6,7 | BSW (1) | Side Obstacle Detection
2021 | Ford | TRANSIT CONNECT | Back Up Camera | BUC | No Calibration Required |  | BUC | P&P | no Pre-Qualifications Required for this Calibration Procedure. | No Pre-Quals | https://calibercollision.sharepoint.com/:b:/s/O365-Protech-InformationSolutions/Ec8Yi8V3vphJrHgNp4uU6rgBAqOVej4mwKwq_jnU6qZ3Ug?e=F9dHHR | N/A | N/A | N/A | N/A | N/A |  | N/A | 6 | BUC | Parking Aid
2021 | Ford | TRANSIT CONNECT | Windshield Camera | LKA % | Dynamic Calibration - Lane Keep Assist | Dynamic Calibration – Lane Keep Assist | LKA (1) | Dynamic | Please ensure enough fuel for an extended drive cycle [The vehicle may need to be driven for up to an hour]. | Min 1/4 Fuel Tank | https://calibercollision.sharepoint.com/:b:/s/O365-Protech-InformationSolutions/EZnhGZQiWsVLhTBJ31XS5mYB6yHL0vMKE_Po38tFI2qJHA?e=73eXhn | N/A | N/A | The IPMA camera alignment procedure should be performed when any of the following occur: Suspension repair, alignment or modifications | The original glass used on Ford Motor Company vehicles is designed and built to provide optimum fit, function, safety and structural integrity. The quality, performance and safety of aftermarket replacement windshield and side glass may not meet Ford Motor Company’s exacting specifications, and can result in key safety features not functioning properly and reduced customer satisfaction in the performance of their vehicle. For these reasons, Ford Motor Company does not approve the use of aftermarket windshield or side replacement glass. Only by using Ford Original Equipment Carlite replacement glass can you be assured of the fit, function, safety and structural integrity of the repair. | https://calibercollision.sharepoint.com/:b:/g/enterpriseprojects/VehicleServiceInformation/ERGWj33nCPhGhc1vXWj9UGwBQ9igz2m6SH0T3k2ZC-aAQQ?e=KOUkZ1 |  | N/A | 13 | LKA (1) | Lane Keeping System
2021 | Ford | TRANSIT CONNECT | Night Vision Camera | NV | No Calibration Required |  | NV | N/A | No Information Found at this Time | No Info Found |  | N/A | N/A | N/A | N/A | N/A |  | N/A | N/A | NV | N/A
2021 | Ford | TRANSIT CONNECT | Surround View Camera | SVC % | No Calibration Required |  | SVC | N/A | No Information Found at this Time | No Info Found |  | N/A | N/A | N/A | N/A | N/A |  | N/A | N/A | SVC | N/A
2022 | Ford | BRONCO | Front Radar | ACC % | Dynamic Calibration - Adaptive Cruise Control |  | ACC (2) | Dynamic | Please ensure enough fuel for an extended drive cycle [The vehicle may need to be driven for up to an hour]. | Min 1/4 Fuel Tank | https://calibercollision.sharepoint.com/:b:/s/O365-Protech-InformationSolutions/Ee26iya6dhxMgBTlOfQ-bPkB4D_9bU2sjRHrCPeqfyRFyQ?e=yN2gks | N/A | N/A | N/A | The original glass used on Ford Motor Company vehicles is designed and built to provide optimum fit, function, safety and structural integrity. The quality, performance and safety of aftermarket replacement windshield and side glass may not meet Ford Motor Company’s exacting specifications, and can result in key safety features not functioning properly and reduced customer satisfaction in the performance of their vehicle. For these reasons, Ford Motor Company does not approve the use of aftermarket windshield or side replacement glass. Only by using Ford Original Equipment Carlite replacement glass can you be assured of the fit, function, safety and structural integrity of the repair. | https://calibercollision.sharepoint.com/:b:/g/enterpriseprojects/VehicleServiceInformation/ERGWj33nCPhGhc1vXWj9UGwBQ9igz2m6SH0T3k2ZC-aAQQ?e=KOUkZ1 |  | N/A | 1,11,12,13 | ACC (2) | Cruise Control Radar
2022 | Ford | BRONCO | Front Radar | AEB % | Dynamic Calibration - Automatic Emergency Braking |  | AEB (2) | Dynamic | Please ensure enough fuel for an extended drive cycle [The vehicle may need to be driven for up to an hour]. | Min 1/4 Fuel Tank | https://calibercollision.sharepoint.com/:b:/s/O365-Protech-InformationSolutions/ETkBnotkSFxLkvQLFd1mYIMBxIw523Jlc-LPSkV6jYXTeQ?e=bzvIzt | N/A | N/A | N/A | The original glass used on Ford Motor Company vehicles is designed and built to provide optimum fit, function, safety and structural integrity. The quality, performance and safety of aftermarket replacement windshield and side glass may not meet Ford Motor Company’s exacting specifications, and can result in key safety features not functioning properly and reduced customer satisfaction in the performance of their vehicle. For these reasons, Ford Motor Company does not approve the use of aftermarket windshield or side replacement glass. Only by using Ford Original Equipment Carlite replacement glass can you be assured of the fit, function, safety and structural integrity of the repair. | https://calibercollision.sharepoint.com/:b:/g/enterpriseprojects/VehicleServiceInformation/ERGWj33nCPhGhc1vXWj9UGwBQ9igz2m6SH0T3k2ZC-aAQQ?e=KOUkZ1 |  | N/A | 1,11,12,13 | AEB (2) | Collision Warning And Collision Avoidance System
2022 | Ford | BRONCO | Adaptive Headlamps | AHL | No Calibration Required |  | AHL | N/A | No Information Found at this Time | No Info Found |  | N/A | N/A | N/A | N/A | N/A |  | N/A | N/A | AHL | N/A
2022 | Ford | BRONCO | Parking Aid Sonar | APA % | Static Calibration - Active Parking Assist |  | APA (1) | Static | No Pre-Qualifications Required for this Calibration Procedure. | No Pre-Quals | https://calibercollision.sharepoint.com/:b:/s/O365-Protech-InformationSolutions/EXpAxbK0DtxHh6QsWfpmyKUB9i6jDnud0Hprn-gGTo2mvw?e=7RxiXP | N/A | N/A | N/A | N/A | N/A |  | N/A | 1,5,6,7,11,12 | APA | Parking Aid
2022 | Ford | BRONCO | Rear Bumper Radar | BSW % | On-Board Calibration - Blind Spot Warning |  | BSW (1) | P&I | Please ensure enough fuel for an extended drive cycle [The vehicle may need to be driven for up to an hour]. | Min 1/4 Fuel Tank | https://calibercollision.sharepoint.com/:b:/s/O365-Protech-InformationSolutions/ERCmodINYQdDlg2Nqx9CbNABEr2d7GQiXnlM9IEQZJ5AYA?e=8Kz6dB | N/A | N/A | N/A | N/A | N/A |  | N/A | 5,6,7 | BSW (1) | Side Obstacle Detection
2022 | Ford | BRONCO | Back Up Camera | BUC | Dynamic Calibration - Backup Camera |  | BUC | Dynamic | Verify suspension is in a normal driving mode if equipped with adjustable suspension. | Check suspension | https://calibercollision.sharepoint.com/:b:/s/O365-Protech-InformationSolutions/Ee7aTNs8uvNJvcRk0dy-mDUB9yK-Sk6kU18YArSNxHfffQ?e=cQFIyM | N/A | N/A | N/A | N/A | N/A |  | N/A | 6 | BUC | Parking Aid
2022 | Ford | BRONCO | Windshield Camera | LKA % | Dynamic Calibration - Lane Keep Assist | Dynamic Calibration – Lane Keep Assist | LKA (1) | Dynamic | Please ensure enough fuel for an extended drive cycle [The vehicle may need to be driven for up to an hour]. | Min 1/4 Fuel Tank | https://calibercollision.sharepoint.com/:b:/s/O365-Protech-InformationSolutions/EcpcaI_f4BJLpAFCISIon3cBbWoou3WEPaz1KsifyRFJVw?e=efdUzP | N/A | N/A | The IPMA camera alignment procedure should be performed when any of the following occur: Suspension repair, alignment or modifications | The original glass used on Ford Motor Company vehicles is designed and built to provide optimum fit, function, safety and structural integrity. The quality, performance and safety of aftermarket replacement windshield and side glass may not meet Ford Motor Company’s exacting specifications, and can result in key safety features not functioning properly and reduced customer satisfaction in the performance of their vehicle. For these reasons, Ford Motor Company does not approve the use of aftermarket windshield or side replacement glass. Only by using Ford Original Equipment Carlite replacement glass can you be assured of the fit, function, safety and structural integrity of the repair. | https://calibercollision.sharepoint.com/:b:/g/enterpriseprojects/VehicleServiceInformation/ERGWj33nCPhGhc1vXWj9UGwBQ9igz2m6SH0T3k2ZC-aAQQ?e=KOUkZ1 |  | N/A | 13 | LKA (1) | image Processing Module A
2022 | Ford | BRONCO | Night Vision Camera | NV | No Calibration Required |  | NV | N/A | No Information Found at this Time | No Info Found |  | N/A | N/A | N/A | N/A | N/A |  | N/A | N/A | NV | N/A
2022 | Ford | BRONCO | Surround View Camera | SVC % | Static Calibration - Surround View (Toy/For/Niss) |  | SVC (1) | Static | No Pre-Qualifications Required for this Calibration Procedure. | No Pre-Quals | https://calibercollision.sharepoint.com/:b:/s/O365-Protech-InformationSolutions/EVeGY5pudeZMmMkLn3u5KHoBBPa-lgtBhvRGpKmJE1zzPQ?e=R3CWAB | N/A | N/A | N/A | N/A | N/A |  | N/A | 3,6,9,12 | SVC | Parking Aid
2022 | Ford | BRONCO SPORT | Front Radar | ACC % | Dynamic Calibration - Adaptive Cruise Control |  | ACC (2) | Dynamic | Please ensure enough fuel for an extended drive cycle [The vehicle may need to be driven for up to an hour]. | Min 1/4 Fuel Tank | https://calibercollision.sharepoint.com/:b:/s/O365-Protech-InformationSolutions/ERWYNAYGa5ZCtgHozjGJD1UBXuYi5w0LdmX0lGWCp4Ircg?e=jmTDcS | N/A | N/A | N/A | The original glass used on Ford Motor Company vehicles is designed and built to provide optimum fit, function, safety and structural integrity. The quality, performance and safety of aftermarket replacement windshield and side glass may not meet Ford Motor Company’s exacting specifications, and can result in key safety features not functioning properly and reduced customer satisfaction in the performance of their vehicle. For these reasons, Ford Motor Company does not approve the use of aftermarket windshield or side replacement glass. Only by using Ford Original Equipment Carlite replacement glass can you be assured of the fit, function, safety and structural integrity of the repair. | https://calibercollision.sharepoint.com/:b:/g/enterpriseprojects/VehicleServiceInformation/ERGWj33nCPhGhc1vXWj9UGwBQ9igz2m6SH0T3k2ZC-aAQQ?e=KOUkZ1 |  | N/A | 1,11,12,13 | ACC (2) | Cruise Control Radar
2022 | Ford | BRONCO SPORT | Front Radar | AEB % | Dynamic Calibration - Automatic Emergency Braking |  | AEB (2) | Dynamic | Please ensure enough fuel for an extended drive cycle [The vehicle may need to be driven for up to an hour]. | Min 1/4 Fuel Tank | https://calibercollision.sharepoint.com/:b:/s/O365-Protech-InformationSolutions/Ee0VvduhNRdIm1JGgxHh-R4BTMYOItCIK3-hvgn4O6f2TA?e=s9xdjf | N/A | N/A | N/A | The original glass used on Ford Motor Company vehicles is designed and built to provide optimum fit, function, safety and structural integrity. The quality, performance and safety of aftermarket replacement windshield and side glass may not meet Ford Motor Company’s exacting specifications, and can result in key safety features not functioning properly and reduced customer satisfaction in the performance of their vehicle. For these reasons, Ford Motor Company does not approve the use of aftermarket windshield or side replacement glass. Only by using Ford Original Equipment Carlite replacement glass can you be assured of the fit, function, safety and structural integrity of the repair. | https://calibercollision.sharepoint.com/:b:/g/enterpriseprojects/VehicleServiceInformation/ERGWj33nCPhGhc1vXWj9UGwBQ9igz2m6SH0T3k2ZC-aAQQ?e=KOUkZ1 |  | N/A | 1,11,12,13 | AEB (2) | Collision Warning And Collision Avoidance System
2022 | Ford | BRONCO SPORT | Adaptive Headlamps | AHL | No Calibration Required |  | AHL | N/A | No Information Found at this Time | No Info Found |  | N/A | N/A | N/A | N/A | N/A |  | N/A | N/A | AHL | N/A
2022 | Ford | BRONCO SPORT | Parking Aid Sonar | APA % | Static Calibration - Active Parking Assist |  | APA (2) | Static | No Pre-Qualifications Required for this Calibration Procedure. | No Pre-Quals | https://calibercollision.sharepoint.com/:b:/s/O365-Protech-InformationSolutions/EUrReL2mK5ZGqIPxSCX7oLABCIjnf_mTY1ZWF0RrvaoQyw?e=qCqv6a | N/A | N/A | N/A | N/A | N/A |  | N/A | 1,5,6,7,11,12 | APA | Parking Aid
2022 | Ford | BRONCO SPORT | Rear Bumper Radar | BSW % | On-Board Calibration - Blind Spot Warning |  | BSW (1) | P&I | Please ensure enough fuel for an extended drive cycle [The vehicle may need to be driven for up to an hour]. | Min 1/4 Fuel Tank | https://calibercollision.sharepoint.com/:b:/s/O365-Protech-InformationSolutions/EdaR3rCDDjxMqZPcbOL0e0kBMm3RihO2pQ6AQEnfn6kkaQ?e=5BGm7a | N/A | N/A | N/A | N/A | N/A |  | N/A | 5,6,7 | BSW (1) | Side Obstacle Detection
2022 | Ford | BRONCO SPORT | Back Up Camera | BUC | Dynamic Calibration - Backup Camera |  | BUC | Dynamic | no Pre-Qualifications Required for this Calibration Procedure. | No Pre-Quals | https://calibercollision.sharepoint.com/:b:/s/O365-Protech-InformationSolutions/EXPBZi8FlCRMpBRHlOchrCoB61ovjTulfCle3dqS7Lebvw?e=PHkgre | N/A | N/A | N/A | N/A | N/A |  | N/A | 6 | BUC | Parking Aid
2022 | Ford | BRONCO SPORT | Windshield Camera | LKA % | Dynamic Calibration - Lane Keep Assist | Dynamic Calibration – Lane Keep Assist | LKA (1) | Dynamic | Please ensure enough fuel for an extended drive cycle [The vehicle may need to be driven for up to an hour]. | Min 1/4 Fuel Tank | https://calibercollision.sharepoint.com/:b:/s/O365-Protech-InformationSolutions/EW4Ypf98F-VCnczetBZLyPQBunGVPPqQ4oeBky1uoEUqyA?e=NjFr0D | N/A | N/A | The IPMA camera alignment procedure should be performed when any of the following occur: Suspension repair, alignment or modifications | The original glass used on Ford Motor Company vehicles is designed and built to provide optimum fit, function, safety and structural integrity. The quality, performance and safety of aftermarket replacement windshield and side glass may not meet Ford Motor Company’s exacting specifications, and can result in key safety features not functioning properly and reduced customer satisfaction in the performance of their vehicle. For these reasons, Ford Motor Company does not approve the use of aftermarket windshield or side replacement glass. Only by using Ford Original Equipment Carlite replacement glass can you be assured of the fit, function, safety and structural integrity of the repair. | https://calibercollision.sharepoint.com/:b:/g/enterpriseprojects/VehicleServiceInformation/ERGWj33nCPhGhc1vXWj9UGwBQ9igz2m6SH0T3k2ZC-aAQQ?e=KOUkZ1 |  | N/A | 13 | LKA (1) | image Processing Module A
2022 | Ford | BRONCO SPORT | Night Vision Camera | NV | No Calibration Required |  | NV | N/A | No Information Found at this Time | No Info Found |  | N/A | N/A | N/A | N/A | N/A |  | N/A | N/A | NV | N/A
2022 | Ford | BRONCO SPORT | Surround View Camera | SVC % | Static Calibration - Surround View (Toy/For/Niss) |  | SVC (2) | Static | Please ensure enough fuel for an extended drive cycle [The vehicle may need to be driven for up to an hour]. | Min 1/4 Fuel Tank | https://calibercollision.sharepoint.com/:b:/s/O365-Protech-InformationSolutions/EaITFjKJEsJEqYbaoQwOikYBSXiXNxCGyieQjljH8UyOOw?e=xkRn7U | N/A | N/A | N/A | N/A | N/A |  | N/A | 3,6,9,12 | SVC | Parking Aid
2022 | Ford | ECOSPORT | Front Radar | ACC % | No Calibration Required |  | ACC | N/A | No Information Found at this Time | No Info Found |  | N/A | N/A | N/A | N/A | N/A |  | N/A | N/A | ACC | N/A
2022 | Ford | ECOSPORT | Front Radar | AEB % | No Calibration Required |  | AEB | N/A | No Information Found at this Time | No Info Found |  | N/A | N/A | N/A | N/A | N/A |  | N/A | N/A | AEB | N/A
2022 | Ford | ECOSPORT | Adaptive Headlamps | AHL | No Calibration Required |  | AHL | N/A | No Information Found at this Time | No Info Found |  | N/A | N/A | N/A | N/A | N/A |  | N/A | N/A | AHL | N/A
2022 | Ford | ECOSPORT | Parking Aid Sonar | APA % | Static Calibration - Active Parking Assist |  | APA (1) | Static | No Pre-Qualifications Required for this Calibration Procedure. | No Pre-Quals | https://calibercollision.sharepoint.com/:b:/s/O365-Protech-InformationSolutions/EYlc6f9foJtLrKLTtMctmlgBIwsR7VSXhgLTogFdyiEYQg?e=eTrLtu | N/A | N/A | N/A | N/A | N/A |  | N/A | 1,5,6,7,11,12 | APA | Parking Aid
2022 | Ford | ECOSPORT | Rear Bumper Radar | BSW % | On-Board Calibration - Blind Spot Warning |  | BSW | P&I | Please ensure enough fuel for an extended drive cycle [The vehicle may need to be driven for up to an hour]. | Min 1/4 Fuel Tank | https://calibercollision.sharepoint.com/:b:/s/O365-Protech-InformationSolutions/ERRrh_GZxAFBrWLk6JGLzRUBoq8WSGUCLANEqrdfyVhvRw?e=85D6HV | N/A | N/A | N/A | N/A | N/A |  | N/A | 5,6,7 | BSW (1) | Side Obstacle Detection
2022 | Ford | ECOSPORT | Back Up Camera | BUC | No Calibration Required |  | BUC | P&P | no Pre-Qualifications Required for this Calibration Procedure. | No Pre-Quals | https://calibercollision.sharepoint.com/:b:/s/O365-Protech-InformationSolutions/ETnw4sHUInNGr3nXFuCzmnoB4GswSh8IFWBudKof-Ceohg?e=GlWnDo | N/A | N/A | N/A | N/A | N/A |  | N/A | 6 | BUC | Parking Aid
2022 | Ford | ECOSPORT | Windshield Camera | LKA % | No Calibration Required | No Calibration Required | LKA | N/A | No Information Found at this Time | No Info Found |  | N/A | N/A | N/A | N/A | N/A |  | N/A | N/A | LKA | N/A
2022 | Ford | ECOSPORT | Night Vision Camera | NV | No Calibration Required |  | NV | N/A | No Information Found at this Time | No Info Found |  | N/A | N/A | N/A | N/A | N/A |  | N/A | N/A | NV | N/A
2022 | Ford | ECOSPORT | Surround View Camera | SVC % | No Calibration Required |  | SVC | N/A | No Information Found at this Time | No Info Found |  | N/A | N/A | N/A | N/A | N/A |  | N/A | N/A | SVC | N/A
2022 | Ford | EDGE | Front Radar | ACC % | Dynamic Calibration - Adaptive Cruise Control |  | ACC (2) | Dynamic | Please ensure enough fuel for an extended drive cycle [The vehicle may need to be driven for up to an hour]. | Min 1/4 Fuel Tank | https://calibercollision.sharepoint.com/:b:/s/O365-Protech-InformationSolutions/EaQj3_JtfOZHlkwIhPpsv0AB9zYtrYGwbHaT819EmksZXw?e=47y296 | N/A | N/A | N/A | The original glass used on Ford Motor Company vehicles is designed and built to provide optimum fit, function, safety and structural integrity. The quality, performance and safety of aftermarket replacement windshield and side glass may not meet Ford Motor Company’s exacting specifications, and can result in key safety features not functioning properly and reduced customer satisfaction in the performance of their vehicle. For these reasons, Ford Motor Company does not approve the use of aftermarket windshield or side replacement glass. Only by using Ford Original Equipment Carlite replacement glass can you be assured of the fit, function, safety and structural integrity of the repair. | https://calibercollision.sharepoint.com/:b:/g/enterpriseprojects/VehicleServiceInformation/ERGWj33nCPhGhc1vXWj9UGwBQ9igz2m6SH0T3k2ZC-aAQQ?e=KOUkZ1 |  | N/A | 1,11,12,13 | ACC (2) | Cruise Control Radar
2022 | Ford | EDGE | Front Radar | AEB % | Dynamic Calibration - Automatic Emergency Braking |  | AEB (2) | Dynamic | Please ensure enough fuel for an extended drive cycle [The vehicle may need to be driven for up to an hour]. | Min 1/4 Fuel Tank | https://calibercollision.sharepoint.com/:b:/s/O365-Protech-InformationSolutions/Ed3zYClK4h9Dm7r_bYEQZOIB_lQZoP93_pRi8CyigIx3yw?e=kvaSBG | N/A | N/A | N/A | The original glass used on Ford Motor Company vehicles is designed and built to provide optimum fit, function, safety and structural integrity. The quality, performance and safety of aftermarket replacement windshield and side glass may not meet Ford Motor Company’s exacting specifications, and can result in key safety features not functioning properly and reduced customer satisfaction in the performance of their vehicle. For these reasons, Ford Motor Company does not approve the use of aftermarket windshield or side replacement glass. Only by using Ford Original Equipment Carlite replacement glass can you be assured of the fit, function, safety and structural integrity of the repair. | https://calibercollision.sharepoint.com/:b:/g/enterpriseprojects/VehicleServiceInformation/ERGWj33nCPhGhc1vXWj9UGwBQ9igz2m6SH0T3k2ZC-aAQQ?e=KOUkZ1 |  | N/A | 1,11,12,13 | AEB (2) | Collision Warning And Collision Avoidance System
2022 | Ford | EDGE | Adaptive Headlamps | AHL | Static Calibration - Intelligent Headlamps |  | AHL | Static | Please ensure the vehicle is unloaded of all non-factory weight. | Cargo & Passenger Area Empty | https://calibercollision.sharepoint.com/:b:/s/O365-Protech-InformationSolutions/EV44JrtafTtGnEs7TDckd6cBIx9CGXtDrsUxLeonwcnqpA?e=Ohia6q | N/A | N/A | N/A | N/A | N/A |  | N/A | N/A | AHL | Adaptive Front Lighting
2022 | Ford | EDGE | Parking Aid Sonar | APA % | Static Calibration - Active Parking Assist |  | APA (1) | Static | No Pre-Qualifications Required for this Calibration Procedure. | No Pre-Quals | https://calibercollision.sharepoint.com/:b:/s/O365-Protech-InformationSolutions/EXtx3mK46NtMvJgL2elw1LkBxFrMTl-6pcnoKRlz5WoyXg?e=2b3HdE | N/A | N/A | N/A | N/A | N/A |  | N/A | 1,5,6,7,11,12 | APA | Parking Aid
2022 | Ford | EDGE | Rear Bumper Radar | BSW % | On-Board Calibration - Blind Spot Warning |  | BSW (1) | P&I | Please ensure enough fuel for an extended drive cycle [The vehicle may need to be driven for up to an hour]. | Min 1/4 Fuel Tank | https://calibercollision.sharepoint.com/:b:/s/O365-Protech-InformationSolutions/ERrvcYSDFAtJrsLOted22nsBfxrV-cM-P1X7mMiJe1XGqw?e=c8h5cz | N/A | N/A | N/A | N/A | N/A |  | N/A | 5,6,7 | BSW (1) | Side Obstacle Detection
2022 | Ford | EDGE | Back Up Camera | BUC | No Calibration Required |  | BUC | P&P | no Pre-Qualifications Required for this Calibration Procedure. | No Pre-Quals | https://calibercollision.sharepoint.com/:b:/s/O365-Protech-InformationSolutions/EUQ5gXMXbpNGiCyVasnmv3wBp7lX6qI5FldQ5eF_FTJ1JA?e=2SOOSV | N/A | N/A | N/A | N/A | N/A |  | N/A | 6 | BUC | Parking Aid
2022 | Ford | EDGE | Windshield Camera | LKA % | Dynamic Calibration - Lane Keep Assist | Dynamic Calibration – Lane Keep Assist | LKA (1) | Dynamic | Please ensure enough fuel for an extended drive cycle [The vehicle may need to be driven for up to an hour]. | Min 1/4 Fuel Tank | https://calibercollision.sharepoint.com/:b:/s/O365-Protech-InformationSolutions/ERJ9VQzJh5NEsroO6XT0YWkBgPHo09niB1MKug61PyICwQ?e=ZP32TR | N/A | N/A | The IPMA camera alignment procedure should be performed when any of the following occur: Suspension repair, alignment or modifications | The original glass used on Ford Motor Company vehicles is designed and built to provide optimum fit, function, safety and structural integrity. The quality, performance and safety of aftermarket replacement windshield and side glass may not meet Ford Motor Company’s exacting specifications, and can result in key safety features not functioning properly and reduced customer satisfaction in the performance of their vehicle. For these reasons, Ford Motor Company does not approve the use of aftermarket windshield or side replacement glass. Only by using Ford Original Equipment Carlite replacement glass can you be assured of the fit, function, safety and structural integrity of the repair. | https://calibercollision.sharepoint.com/:b:/g/enterpriseprojects/VehicleServiceInformation/ERGWj33nCPhGhc1vXWj9UGwBQ9igz2m6SH0T3k2ZC-aAQQ?e=KOUkZ1 |  | N/A | 13 | LKA (1) | Image Processing Module A
2022 | Ford | EDGE | Night Vision Camera | NV | No Calibration Required |  | NV | N/A | No Information Found at this Time | No Info Found |  | N/A | N/A | N/A | N/A | N/A |  | N/A | N/A | NV | N/A
2022 | Ford | EDGE | Surround View Camera | SVC % | Static Calibration - Surround View |  | SVC (2) | Static | No Pre-Qualifications Required for this Calibration Procedure. | No Pre-Quals | https://calibercollision.sharepoint.com/:b:/s/O365-Protech-InformationSolutions/Efk0CQrgPeZKluh4yDJY22IBBS5pFkDs_nGZDBwEJejtsw?e=dgIdWj | N/A | N/A | N/A | N/A | N/A |  | N/A | 3,6,9,12 | SVC | Parking Aid
2022 | Ford | ESCAPE | Front Radar | ACC % | Dynamic Calibration - Adaptive Cruise Control |  | ACC (2) | Dynamic | Please ensure enough fuel for an extended drive cycle [The vehicle may need to be driven for up to an hour]. | Min 1/4 Fuel Tank | https://calibercollision.sharepoint.com/:b:/s/O365-Protech-InformationSolutions/Efw59PJPlp9Dl1jtOv_ent4BhMEa9OGMxDXniEp2iVqnow?e=ZHA7Gl | N/A | N/A | N/A | The original glass used on Ford Motor Company vehicles is designed and built to provide optimum fit, function, safety and structural integrity. The quality, performance and safety of aftermarket replacement windshield and side glass may not meet Ford Motor Company’s exacting specifications, and can result in key safety features not functioning properly and reduced customer satisfaction in the performance of their vehicle. For these reasons, Ford Motor Company does not approve the use of aftermarket windshield or side replacement glass. Only by using Ford Original Equipment Carlite replacement glass can you be assured of the fit, function, safety and structural integrity of the repair. | https://calibercollision.sharepoint.com/:b:/g/enterpriseprojects/VehicleServiceInformation/ERGWj33nCPhGhc1vXWj9UGwBQ9igz2m6SH0T3k2ZC-aAQQ?e=KOUkZ1 |  | N/A | 1,11,12,13 | ACC (2) | Cruise Control Radar
2022 | Ford | ESCAPE | Front Radar | AEB % | Dynamic Calibration - Automatic Emergency Braking |  | AEB (2) | Dynamic | Please ensure enough fuel for an extended drive cycle [The vehicle may need to be driven for up to an hour]. | Min 1/4 Fuel Tank | https://calibercollision.sharepoint.com/:b:/s/O365-Protech-InformationSolutions/EVyxpMbeOlJGmxqVXmXL21oBBRELWO8V_f4m3Dl9TBvL_A?e=VMsTfF | N/A | N/A | N/A | The original glass used on Ford Motor Company vehicles is designed and built to provide optimum fit, function, safety and structural integrity. The quality, performance and safety of aftermarket replacement windshield and side glass may not meet Ford Motor Company’s exacting specifications, and can result in key safety features not functioning properly and reduced customer satisfaction in the performance of their vehicle. For these reasons, Ford Motor Company does not approve the use of aftermarket windshield or side replacement glass. Only by using Ford Original Equipment Carlite replacement glass can you be assured of the fit, function, safety and structural integrity of the repair. | https://calibercollision.sharepoint.com/:b:/g/enterpriseprojects/VehicleServiceInformation/ERGWj33nCPhGhc1vXWj9UGwBQ9igz2m6SH0T3k2ZC-aAQQ?e=KOUkZ1 |  | N/A | 1,11,12,13 | AEB (2) | Collision Warning And Collision Avoidance System
2022 | Ford | ESCAPE | Adaptive Headlamps | AHL | No Calibration Required |  | AHL | N/A | No Information Found at this Time | No Info Found |  | N/A | N/A | N/A | N/A | N/A |  | N/A | N/A | AHL | N/A
2022 | Ford | ESCAPE | Parking Aid Sonar | APA % | Static Calibration - Active Parking Assist |  | APA (1) | Static | No Pre-Qualifications Required for this Calibration Procedure. | No Pre-Quals | https://calibercollision.sharepoint.com/:b:/s/O365-Protech-InformationSolutions/EUGepi1PHihBgIoxutPUSKMBwXDA5VWGxZJS-DC0aqUXiA?e=nY41O8 | N/A | N/A | N/A | N/A | N/A |  | N/A | 1,5,6,7,11,12 | APA | Parking Aid
2022 | Ford | ESCAPE | Rear Bumper Radar | BSW % | On-Board Calibration - Blind Spot Warning |  | BSW (1) | P&I | Please ensure enough fuel for an extended drive cycle [The vehicle may need to be driven for up to an hour]. | Min 1/4 Fuel Tank | https://calibercollision.sharepoint.com/:b:/s/O365-Protech-InformationSolutions/ERY3qsEQwKdIn7G0ui2rIN8BO6vNUl8i9fxq47XOAxiMIw?e=xSnLod | N/A | N/A | N/A | N/A | N/A |  | N/A | 5,6,7 | BSW (1) | Side Obstacle Detection
2022 | Ford | ESCAPE | Back Up Camera | BUC | No Calibration Required |  | BUC | P&P | no Pre-Qualifications Required for this Calibration Procedure. | No Pre-Quals | https://calibercollision.sharepoint.com/:b:/s/O365-Protech-InformationSolutions/EfEF0SUAKZFBuJQ7bLKFuDUBQQeJJCRF8nYbXDMATKpY9g?e=PC32GA | N/A | N/A | N/A | N/A | N/A |  | N/A | 6 | BUC | Parking Aid
2022 | Ford | ESCAPE | Windshield Camera | LKA % | Dynamic Calibration - Lane Keep Assist | Dynamic Calibration – Lane Keep Assist | LKA (1) | Dynamic | Please ensure enough fuel for an extended drive cycle [The vehicle may need to be driven for up to an hour]. | Min 1/4 Fuel Tank | https://calibercollision.sharepoint.com/:b:/s/O365-Protech-InformationSolutions/ESolzpkL4LFNkaUbGKLI8PUB5T4CloJ6Mkxosws5YedHNw?e=h1m49v | N/A | N/A | The IPMA camera alignment procedure should be performed when any of the following occur: Suspension repair, alignment or modifications | The original glass used on Ford Motor Company vehicles is designed and built to provide optimum fit, function, safety and structural integrity. The quality, performance and safety of aftermarket replacement windshield and side glass may not meet Ford Motor Company’s exacting specifications, and can result in key safety features not functioning properly and reduced customer satisfaction in the performance of their vehicle. For these reasons, Ford Motor Company does not approve the use of aftermarket windshield or side replacement glass. Only by using Ford Original Equipment Carlite replacement glass can you be assured of the fit, function, safety and structural integrity of the repair. | https://calibercollision.sharepoint.com/:b:/g/enterpriseprojects/VehicleServiceInformation/ERGWj33nCPhGhc1vXWj9UGwBQ9igz2m6SH0T3k2ZC-aAQQ?e=KOUkZ1 |  | N/A | 13 | LKA (1) | Image Processing Module A
2022 | Ford | ESCAPE | Night Vision Camera | NV | No Calibration Required |  | NV | N/A | No Information Found at this Time | No Info Found |  | N/A | N/A | N/A | N/A | N/A |  | N/A | N/A | NV | N/A
2022 | Ford | ESCAPE | Surround View Camera | SVC % | No Calibration Required |  | SVC | N/A | No Information Found at this Time | No Info Found |  | N/A | N/A | N/A | N/A | N/A |  | N/A | N/A | SVC | N/A
2022 | Ford | EXPEDITION | Front Radar | ACC % | Dynamic Calibration - Adaptive Cruise Control |  | ACC (2) | Dynamic | Please ensure enough fuel for an extended drive cycle [The vehicle may need to be driven for up to an hour]. | Min 1/4 Fuel Tank | https://calibercollision.sharepoint.com/:b:/s/O365-Protech-InformationSolutions/EaLeiy--LL1PunCEVTL8qLIBS6vz34gCRTxT3smEBTNv7w?e=o7vwTd | N/A | N/A | N/A | The original glass used on Ford Motor Company vehicles is designed and built to provide optimum fit, function, safety and structural integrity. The quality, performance and safety of aftermarket replacement windshield and side glass may not meet Ford Motor Company’s exacting specifications, and can result in key safety features not functioning properly and reduced customer satisfaction in the performance of their vehicle. For these reasons, Ford Motor Company does not approve the use of aftermarket windshield or side replacement glass. Only by using Ford Original Equipment Carlite replacement glass can you be assured of the fit, function, safety and structural integrity of the repair. | https://calibercollision.sharepoint.com/:b:/g/enterpriseprojects/VehicleServiceInformation/ERGWj33nCPhGhc1vXWj9UGwBQ9igz2m6SH0T3k2ZC-aAQQ?e=KOUkZ1 |  | N/A | 1,11,12,13 | ACC (2) | Cruise Control Radar
2022 | Ford | EXPEDITION | Front Radar | AEB % | Dynamic Calibration - Automatic Emergency Braking |  | AEB (2) | Dynamic | Please ensure enough fuel for an extended drive cycle [The vehicle may need to be driven for up to an hour]. | Min 1/4 Fuel Tank | https://calibercollision.sharepoint.com/:b:/s/O365-Protech-InformationSolutions/Edwa8a3psVhBjZ6EaqSEJg4BnEndKi02FyE61lVtP4zw4w?e=Rstuyd | N/A | N/A | The IPMA camera alignment procedure should be performed when any of the following occur: Suspension repair, alignment or modifications | The original glass used on Ford Motor Company vehicles is designed and built to provide optimum fit, function, safety and structural integrity. The quality, performance and safety of aftermarket replacement windshield and side glass may not meet Ford Motor Company’s exacting specifications, and can result in key safety features not functioning properly and reduced customer satisfaction in the performance of their vehicle. For these reasons, Ford Motor Company does not approve the use of aftermarket windshield or side replacement glass. Only by using Ford Original Equipment Carlite replacement glass can you be assured of the fit, function, safety and structural integrity of the repair. | https://calibercollision.sharepoint.com/:b:/g/enterpriseprojects/VehicleServiceInformation/ERGWj33nCPhGhc1vXWj9UGwBQ9igz2m6SH0T3k2ZC-aAQQ?e=KOUkZ1 |  | N/A | 1,11,12,13 | AEB (2) | Collision Warning And Collision Avoidance System
2022 | Ford | EXPEDITION | Adaptive Headlamps | AHL | No Calibration Required |  | AHL | N/A | No Information Found at this Time | No Info Found |  | N/A | N/A | N/A | N/A | N/A |  | N/A | N/A | AHL | N/A
2022 | Ford | EXPEDITION | Parking Aid Sonar | APA % | Static Calibration - Active Parking Assist |  | APA (1) | Static | No Pre-Qualifications Required for this Calibration Procedure. | No Pre-Quals | https://calibercollision.sharepoint.com/:b:/s/O365-Protech-InformationSolutions/ETQsrI19QTRLiDXa5oQ_bpAB6Rq7qZ5KswNqvXxeFiI0vQ?e=O3BTrw | N/A | N/A | N/A | N/A | N/A |  | N/A | 1,5,6,7,11,12 | APA | Parking Aid
2022 | Ford | EXPEDITION | Rear Bumper Radar | BSW % | On-Board Calibration - Blind Spot Warning |  | BSW (1) | P&I | Please ensure enough fuel for an extended drive cycle [The vehicle may need to be driven for up to an hour]. | Min 1/4 Fuel Tank | https://calibercollision.sharepoint.com/:b:/s/O365-Protech-InformationSolutions/EfaqhMaWBMtLjvd9VpE-dzEBbAwwPbT9xiJ3tpvStQOQ_g?e=NeAeQm | N/A | N/A | N/A | N/A | N/A |  | N/A | 5,6,7 | BSW (1) | Side Obstacle Detection
2022 | Ford | EXPEDITION | Back Up Camera | BUC | No Calibration Required |  | BUC | P&P | no Pre-Qualifications Required for this Calibration Procedure. | No Pre-Quals | https://calibercollision.sharepoint.com/:b:/s/O365-Protech-InformationSolutions/EWMFlspH3a1Ivjnpv9XmuTQB6tLGXHHYBnOoY-HA90zs3g?e=exyD5x | N/A | N/A | N/A | N/A | N/A |  | N/A | 6 | BUC | Parking Aid
2022 | Ford | EXPEDITION | Windshield Camera | LKA % | Dynamic Calibration - Lane Keep Assist | Dynamic Calibration – Lane Keep Assist | LKA (1) | Dynamic | Please ensure enough fuel for an extended drive cycle [The vehicle may need to be driven for up to an hour]. | Min 1/4 Fuel Tank | https://calibercollision.sharepoint.com/:b:/s/O365-Protech-InformationSolutions/ETCuSbHCwnBJg4SeEm4xjMgBgaFrzutMo0ayvOtEmJF5eA?e=xrRN1u | N/A | N/A | The IPMA camera alignment procedure should be performed when any of the following occur: Suspension repair, alignment or modifications | The original glass used on Ford Motor Company vehicles is designed and built to provide optimum fit, function, safety and structural integrity. The quality, performance and safety of aftermarket replacement windshield and side glass may not meet Ford Motor Company’s exacting specifications, and can result in key safety features not functioning properly and reduced customer satisfaction in the performance of their vehicle. For these reasons, Ford Motor Company does not approve the use of aftermarket windshield or side replacement glass. Only by using Ford Original Equipment Carlite replacement glass can you be assured of the fit, function, safety and structural integrity of the repair. | https://calibercollision.sharepoint.com/:b:/g/enterpriseprojects/VehicleServiceInformation/ERGWj33nCPhGhc1vXWj9UGwBQ9igz2m6SH0T3k2ZC-aAQQ?e=KOUkZ1 |  | N/A | 13 | LKA (1) | image Processing Module A
2022 | Ford | EXPEDITION | Night Vision Camera | NV | No Calibration Required |  | NV | N/A | No Information Found at this Time | No Info Found |  | N/A | N/A | N/A | N/A | N/A |  | N/A | N/A | NV | N/A
2022 | Ford | EXPEDITION | Surround View Camera | SVC % | Static Calibration - Surround View |  | SVC (1) | Static | No Pre-Qualifications Required for this Calibration Procedure. | No Pre-Quals | https://calibercollision.sharepoint.com/:b:/s/O365-Protech-InformationSolutions/ET7bScNnyh1Lo5GdyaahYGEBqTdRcqFSrGM1zoO7Ka45uQ?e=gt49nz | N/A | N/A | N/A | N/A | N/A |  | N/A | 3,6,9,12 | SVC | Parking Aid
2022 | Ford | EXPLORER | Front Radar | ACC % | Dynamic Calibration - Adaptive Cruise Control |  | ACC (2) | Dynamic | Please ensure enough fuel for an extended drive cycle [The vehicle may need to be driven for up to an hour]. | Min 1/4 Fuel Tank | https://calibercollision.sharepoint.com/:b:/s/O365-Protech-InformationSolutions/EYI7RWUMOfBIiQupurOgr_kBpEO-4VhVPN-mLhMNxmo6QA?e=wdGEWu | N/A | N/A | N/A | The original glass used on Ford Motor Company vehicles is designed and built to provide optimum fit, function, safety and structural integrity. The quality, performance and safety of aftermarket replacement windshield and side glass may not meet Ford Motor Company’s exacting specifications, and can result in key safety features not functioning properly and reduced customer satisfaction in the performance of their vehicle. For these reasons, Ford Motor Company does not approve the use of aftermarket windshield or side replacement glass. Only by using Ford Original Equipment Carlite replacement glass can you be assured of the fit, function, safety and structural integrity of the repair. | https://calibercollision.sharepoint.com/:b:/g/enterpriseprojects/VehicleServiceInformation/ERGWj33nCPhGhc1vXWj9UGwBQ9igz2m6SH0T3k2ZC-aAQQ?e=KOUkZ1 |  | N/A | 1,11,12,13 | ACC (2) | Cruise Control Radar
2022 | Ford | EXPLORER | Front Radar | AEB % | Dynamic Calibration - Automatic Emergency Braking |  | AEB (2) | Dynamic | Please ensure enough fuel for an extended drive cycle [The vehicle may need to be driven for up to an hour]. | Min 1/4 Fuel Tank | https://calibercollision.sharepoint.com/:b:/s/O365-Protech-InformationSolutions/EUaQryfvHpJGsw4s3CdSO9cB7Yns15fk96WUqyT9EBnVsw?e=7LAPCd | N/A | N/A | The IPMA camera alignment procedure should be performed when any of the following occur: Suspension repair, alignment or modifications | The original glass used on Ford Motor Company vehicles is designed and built to provide optimum fit, function, safety and structural integrity. The quality, performance and safety of aftermarket replacement windshield and side glass may not meet Ford Motor Company’s exacting specifications, and can result in key safety features not functioning properly and reduced customer satisfaction in the performance of their vehicle. For these reasons, Ford Motor Company does not approve the use of aftermarket windshield or side replacement glass. Only by using Ford Original Equipment Carlite replacement glass can you be assured of the fit, function, safety and structural integrity of the repair. | https://calibercollision.sharepoint.com/:b:/g/enterpriseprojects/VehicleServiceInformation/ERGWj33nCPhGhc1vXWj9UGwBQ9igz2m6SH0T3k2ZC-aAQQ?e=KOUkZ1 |  | N/A | 1,11,12,13 | AEB (2) | Collision Warning And Collision Avoidance System
2022 | Ford | EXPLORER | Adaptive Headlamps | AHL | Static Calibration - Intelligent Headlamps |  | AHL | Static | Please ensure the vehicle is unloaded of all non-factory weight. | Cargo & Passenger Area Empty | https://calibercollision.sharepoint.com/:b:/s/O365-Protech-InformationSolutions/ETCNMhKEja9Kpz272fcF3XYBaykcrNeLe36G8gPUg_HoDw?e=ZYR66h | N/A | N/A | N/A | N/A | N/A |  | N/A | N/A | AHL | Adaptive Front Lighting
2022 | Ford | EXPLORER | Parking Aid Sonar | APA % | Static Calibration - Active Parking Assist |  | APA (1) | Static | No Pre-Qualifications Required for this Calibration Procedure. | No Pre-Quals | https://calibercollision.sharepoint.com/:b:/s/O365-Protech-InformationSolutions/ERtASB-H2z1Jtxw6E8-G-z4BF2d-g5GM_09enY-44nOueQ?e=erIsBU | N/A | N/A | N/A | N/A | N/A |  | N/A | 1,5,6,7,11,12 | APA | Parking Aid
2022 | Ford | EXPLORER | Rear Bumper Radar | BSW % | On-Board Calibration - Blind Spot Warning |  | BSW (1) | P&I | Please ensure enough fuel for an extended drive cycle [The vehicle may need to be driven for up to an hour]. | Min 1/4 Fuel Tank | https://calibercollision.sharepoint.com/:b:/s/O365-Protech-InformationSolutions/ER-sVMdn6mpLg_ESqLHtUsABswbBbyxqYKhn8M_6CStiww?e=8OgWjC | N/A | N/A | N/A | N/A | N/A |  | N/A | 5,6,7 | BSW (1) | Side Obstacle Detection
2022 | Ford | EXPLORER | Back Up Camera | BUC | No Calibration Required |  | BUC | P&P | no Pre-Qualifications Required for this Calibration Procedure. | No Pre-Quals | https://calibercollision.sharepoint.com/:b:/s/O365-Protech-InformationSolutions/EU779yQXIYZCl77kXrFUblcBYcME8dQlxZAQAsFEccVXBg?e=tUONFd | N/A | N/A | N/A | N/A | N/A |  | N/A | 6 | BUC | Parking Aid
2022 | Ford | EXPLORER | Windshield Camera | LKA % | Dynamic Calibration - Lane Keep Assist | Dynamic Calibration – Lane Keep Assist | LKA (1) | Dynamic | Please ensure enough fuel for an extended drive cycle [The vehicle may need to be driven for up to an hour]. | Min 1/4 Fuel Tank | https://calibercollision.sharepoint.com/:b:/s/O365-Protech-InformationSolutions/EUWBCcTwcM5AtW4rRY4G6RIB4b2SdUWNaLKeBk7R1sSYwQ?e=WxPnTi | N/A | N/A | The IPMA camera alignment procedure should be performed when any of the following occur: Suspension repair, alignment or modifications | The original glass used on Ford Motor Company vehicles is designed and built to provide optimum fit, function, safety and structural integrity. The quality, performance and safety of aftermarket replacement windshield and side glass may not meet Ford Motor Company’s exacting specifications, and can result in key safety features not functioning properly and reduced customer satisfaction in the performance of their vehicle. For these reasons, Ford Motor Company does not approve the use of aftermarket windshield or side replacement glass. Only by using Ford Original Equipment Carlite replacement glass can you be assured of the fit, function, safety and structural integrity of the repair. | https://calibercollision.sharepoint.com/:b:/g/enterpriseprojects/VehicleServiceInformation/ERGWj33nCPhGhc1vXWj9UGwBQ9igz2m6SH0T3k2ZC-aAQQ?e=KOUkZ1 |  | N/A | 13 | LKA (1) | Image Processing Module A
2022 | Ford | EXPLORER | Night Vision Camera | NV | No Calibration Required |  | NV | N/A | No Information Found at this Time | No Info Found |  | N/A | N/A | N/A | N/A | N/A |  | N/A | N/A | NV | N/A
2022 | Ford | EXPLORER | Surround View Camera | SVC % | Static Calibration - Surround View |  | SVC (1) | Static | No Pre-Qualifications Required for this Calibration Procedure. | No Pre-Quals | https://calibercollision.sharepoint.com/:b:/s/O365-Protech-InformationSolutions/ETE-xT1nQRhMqDkk9XOAVtEB1UwftwaT2mMgGZoD5p5QEQ?e=xKFoQv | N/A | N/A | N/A | N/A | N/A |  | N/A | 3,6,9,12 | SVC | Parking Aid
2022 | Ford | E-350 | Front Radar | ACC % | Dynamic Calibration - Adaptive Cruise Control |  | ACC (2) | Dynamic | Please ensure the vehicle is unloaded of all non-factory weight. | Cargo & Passenger Area Empty | https://calibercollision.sharepoint.com/:b:/s/O365-Protech-InformationSolutions/EQ5iBRR-oCNLnaJtcqQJIKsB3QbP1c30jMSr6cd3eGx5hQ?e=uZE2Ma | N/A | N/A |  |  |  |  | N/A | 1,11,12,13 | ACC (2) | Cruise Control Radar
2022 | Ford | E-350 | Front Radar | AEB % | Dynamic Calibration - Automatic Emergency Braking |  | AEB (2) | Dynamic | Please ensure the vehicle is unloaded of all non-factory weight. | Cargo & Passenger Area Empty | https://calibercollision.sharepoint.com/:b:/s/O365-Protech-InformationSolutions/EYuIqh8FFN9Nup7kS6vWVMoB1CTcMAkf6Nj-O49M8pxw3Q?e=bxnyFy | N/A | N/A |  |  |  |  | N/A | 1,11,12,13 | AEB (2) | Collision Warning And Collision Avoidance System
2022 | Ford | E-350 | Adaptive Headlamps | AHL | No Calibration Required |  | AHL | N/A | No Information Found at this Time | No Info Found |  | N/A | N/A |  |  |  |  | N/A | N/A | AHL | N/A
2022 | Ford | E-350 | Parking Aid Sonar | APA % | No Calibration Required |  | APA | N/A | No Information Found at this Time | No Info Found |  | N/A | N/A |  |  |  |  | N/A | N/A | APA | N/A
2022 | Ford | E-350 | Rear Bumper Radar | BSW % | No Calibration Required |  | BSW | N/A | No Information Found at this Time | No Info Found |  | N/A | N/A |  |  |  |  | N/A | N/A | BSW | N/A
2022 | Ford | E-350 | Back Up Camera | BUC | No Calibration Required |  | BUC | P&P | No Information Found at this Time | No Info Found | https://calibercollision.sharepoint.com/:b:/s/O365-Protech-InformationSolutions/ERQGLjZxO0pFqCUqa_IzIdEBXGD62B-CITjwR3ntLeglRA?e=fE5S2i | N/A | N/A |  |  |  |  | N/A | N/A | BUC | N/A
2022 | Ford | E-350 | Windshield Camera | LKA % | Dynamic Calibration - Lane Keep Assist |  | LKA (1) | Dynamic | No Pre-Qualifications Required for this Calibration Procedure. | No Pre-Quals | https://calibercollision.sharepoint.com/:b:/s/O365-Protech-InformationSolutions/Eb80NPqrl_lOiub4KP5ztGUBsWVdpF3yQjgL8bzM6FQVhw?e=rq3UeN | N/A | N/A |  |  |  |  | N/A | 13 | LKA (1) | Lane Keeping System
2022 | Ford | E-350 | Night Vision Camera | NV | No Calibration Required |  | NV | N/A | No Information Found at this Time | No Info Found |  | N/A | N/A |  |  |  |  | N/A | N/A | NV | N/A
2022 | Ford | E-350 | Surround View Camera | SVC % | No Calibration Required |  | SVC | N/A | No Information Found at this Time | No Info Found |  | N/A | N/A |  |  |  |  | N/A | N/A | SVC | N/A
2022 | Ford | F-150 | Front Radar | ACC % | Dynamic Calibration - Adaptive Cruise Control |  | ACC (2) | Dynamic | Please ensure enough fuel for an extended drive cycle [The vehicle may need to be driven for up to an hour]. | Min 1/4 Fuel Tank | https://calibercollision.sharepoint.com/:b:/s/O365-Protech-InformationSolutions/EYxubzZC25RKiKn6Qgd6XCQBy71tkd-pNjc-YZvd5bBOFQ?e=k4iWcc | N/A | N/A | N/A | The original glass used on Ford Motor Company vehicles is designed and built to provide optimum fit, function, safety and structural integrity. The quality, performance and safety of aftermarket replacement windshield and side glass may not meet Ford Motor Company’s exacting specifications, and can result in key safety features not functioning properly and reduced customer satisfaction in the performance of their vehicle. For these reasons, Ford Motor Company does not approve the use of aftermarket windshield or side replacement glass. Only by using Ford Original Equipment Carlite replacement glass can you be assured of the fit, function, safety and structural integrity of the repair. | https://calibercollision.sharepoint.com/:b:/g/enterpriseprojects/VehicleServiceInformation/ERGWj33nCPhGhc1vXWj9UGwBQ9igz2m6SH0T3k2ZC-aAQQ?e=KOUkZ1 |  | N/A | 1,11,12,13 | ACC (2) | Cruise Control Radar
2022 | Ford | F-150 | Front Radar | AEB % | Dynamic Calibration - Automatic Emergency Braking |  | AEB (2) | Dynamic | Please ensure enough fuel for an extended drive cycle [The vehicle may need to be driven for up to an hour]. | Min 1/4 Fuel Tank | https://calibercollision.sharepoint.com/:b:/s/O365-Protech-InformationSolutions/EYG0ozObSC9OsbD1zQ7NQ0UBdM5PwVqRI2mmgKl1tGHV5g?e=7tciiG | N/A | N/A | The IPMA camera alignment procedure should be performed when any of the following occur: Suspension repair, alignment or modifications | The original glass used on Ford Motor Company vehicles is designed and built to provide optimum fit, function, safety and structural integrity. The quality, performance and safety of aftermarket replacement windshield and side glass may not meet Ford Motor Company’s exacting specifications, and can result in key safety features not functioning properly and reduced customer satisfaction in the performance of their vehicle. For these reasons, Ford Motor Company does not approve the use of aftermarket windshield or side replacement glass. Only by using Ford Original Equipment Carlite replacement glass can you be assured of the fit, function, safety and structural integrity of the repair. | https://calibercollision.sharepoint.com/:b:/g/enterpriseprojects/VehicleServiceInformation/ERGWj33nCPhGhc1vXWj9UGwBQ9igz2m6SH0T3k2ZC-aAQQ?e=KOUkZ1 |  | N/A | 1,11,12,13 | AEB (2) | Collision Warning And Collision Avoidance System
2022 | Ford | F-150 | Adaptive Headlamps | AHL | Static Calibration - Intelligent Headlamps |  | AHL | Static | Please ensure the vehicle is unloaded of all non-factory weight. | Cargo & Passenger Area Empty | https://calibercollision.sharepoint.com/:b:/s/O365-Protech-InformationSolutions/EaTPiLPphoRDlNa0uSayLWkBBEb76Gd5p4DERBmhrYfVng?e=HmfPPT | N/A | N/A | N/A | N/A | N/A |  | N/A | N/A | AHL | Adaptive Front Lighting
2022 | Ford | F-150 | Parking Aid Sonar | APA % | Static Calibration - Active Parking Assist |  | APA (1) | Static | No Pre-Qualifications Required for this Calibration Procedure. | No Pre-Quals | https://calibercollision.sharepoint.com/:b:/s/O365-Protech-InformationSolutions/EeMML5Dd6ZtHpcqvfyLmXpoB4xNiPwddnExvu_d2iLjSjQ?e=E88TaG | N/A | N/A | N/A | N/A | N/A |  | N/A | 1,5,6,7,11,12 | APA | Parking Aid
2022 | Ford | F-150 | Rear Bumper Radar | BSW % | On-Board Calibration - Blind Spot Warning |  | BSW (2) | P&I | Please ensure enough fuel for an extended drive cycle [The vehicle may need to be driven for up to an hour]. | Min 1/4 Fuel Tank | https://calibercollision.sharepoint.com/:b:/s/O365-Protech-InformationSolutions/ESXjBqJFaoFHnolZ5whqmkcB9snn5IDyb45KjgpQV1Yo3Q?e=kMp3If | N/A | N/A | N/A | N/A | N/A |  | N/A | 5,6,7 | BSW (2) | Side Obstacle Detection
2022 | Ford | F-150 | Back Up Camera | BUC | No Calibration Required |  | BUC | P&P | no Pre-Qualifications Required for this Calibration Procedure. | No Pre-Quals | https://calibercollision.sharepoint.com/:b:/s/O365-Protech-InformationSolutions/EeibS1IXNENDrAdhmxpkCqwBMHy4w4JjNZXmIaNGYPy0ng?e=VdSxBk | N/A | N/A | N/A | N/A | N/A |  | N/A | 6 | BUC | Parking Aid
2022 | Ford | F-150 | Windshield Camera | LKA % | Dynamic Calibration - Lane Keep Assist | Dynamic Calibration – Lane Keep Assist | LKA (1) | Dynamic | Please ensure enough fuel for an extended drive cycle [The vehicle may need to be driven for up to an hour]. | Min 1/4 Fuel Tank | https://calibercollision.sharepoint.com/:b:/s/O365-Protech-InformationSolutions/EXSApLwIAI1JhlmIEkUkaeMBCrPwpOybFMvJECQuGfPCbg?e=UCXgUj | N/A | N/A | The IPMA camera alignment procedure should be performed when any of the following occur: Suspension repair, alignment or modifications | The original glass used on Ford Motor Company vehicles is designed and built to provide optimum fit, function, safety and structural integrity. The quality, performance and safety of aftermarket replacement windshield and side glass may not meet Ford Motor Company’s exacting specifications, and can result in key safety features not functioning properly and reduced customer satisfaction in the performance of their vehicle. For these reasons, Ford Motor Company does not approve the use of aftermarket windshield or side replacement glass. Only by using Ford Original Equipment Carlite replacement glass can you be assured of the fit, function, safety and structural integrity of the repair. | https://calibercollision.sharepoint.com/:b:/g/enterpriseprojects/VehicleServiceInformation/ERGWj33nCPhGhc1vXWj9UGwBQ9igz2m6SH0T3k2ZC-aAQQ?e=KOUkZ1 |  | N/A | 13 | LKA (1) | image Processing Module A
2022 | Ford | F-150 | Night Vision Camera | NV | No Calibration Required |  | NV | N/A | No Information Found at this Time | No Info Found |  | N/A | N/A | N/A | N/A | N/A |  | N/A | N/A | NV | N/A
2022 | Ford | F-150 | Surround View Camera | SVC % | Static Calibration - Surround View |  | SVC (1) | Static | No Pre-Qualifications Required for this Calibration Procedure. | No Pre-Quals | https://calibercollision.sharepoint.com/:b:/s/O365-Protech-InformationSolutions/ETjfKP0J_wpNk9Q6e-BtKGIBU9lfGko5yPwODGskl47k2w?e=Lr0Asx | N/A | N/A | N/A | N/A | N/A |  | N/A | 3,6,9,12 | SVC | Parking Aid
2022 | Ford | F-250 | Front Radar | ACC % | Dynamic Calibration - Adaptive Cruise Control |  | ACC (2) | Dynamic | Please ensure enough fuel for an extended drive cycle [The vehicle may need to be driven for up to an hour]. | Min 1/4 Fuel Tank | https://calibercollision.sharepoint.com/:b:/s/O365-Protech-InformationSolutions/EYMF_Vys_jZLkKk8I3s6CasBRQ52HBRA52s5jq0drSq18w?e=AQPPNz | N/A | N/A | N/A | The original glass used on Ford Motor Company vehicles is designed and built to provide optimum fit, function, safety and structural integrity. The quality, performance and safety of aftermarket replacement windshield and side glass may not meet Ford Motor Company’s exacting specifications, and can result in key safety features not functioning properly and reduced customer satisfaction in the performance of their vehicle. For these reasons, Ford Motor Company does not approve the use of aftermarket windshield or side replacement glass. Only by using Ford Original Equipment Carlite replacement glass can you be assured of the fit, function, safety and structural integrity of the repair. | https://calibercollision.sharepoint.com/:b:/g/enterpriseprojects/VehicleServiceInformation/ERGWj33nCPhGhc1vXWj9UGwBQ9igz2m6SH0T3k2ZC-aAQQ?e=KOUkZ1 |  | N/A | 1,11,12,13 | ACC (2) | Cruise Control Radar
2022 | Ford | F-250 | Front Radar | AEB % | Dynamic Calibration - Automatic Emergency Braking |  | AEB (2) | Dynamic | Please ensure enough fuel for an extended drive cycle [The vehicle may need to be driven for up to an hour]. | Min 1/4 Fuel Tank | https://calibercollision.sharepoint.com/:b:/s/O365-Protech-InformationSolutions/ETRMO0MwWB5FrBCwz7UK1lsBN3OThMj5oN_cVtys6zNuXw?e=q5jWZ0 | N/A | N/A | The IPMA camera alignment procedure should be performed when any of the following occur: Suspension repair, alignment or modifications | The original glass used on Ford Motor Company vehicles is designed and built to provide optimum fit, function, safety and structural integrity. The quality, performance and safety of aftermarket replacement windshield and side glass may not meet Ford Motor Company’s exacting specifications, and can result in key safety features not functioning properly and reduced customer satisfaction in the performance of their vehicle. For these reasons, Ford Motor Company does not approve the use of aftermarket windshield or side replacement glass. Only by using Ford Original Equipment Carlite replacement glass can you be assured of the fit, function, safety and structural integrity of the repair. | https://calibercollision.sharepoint.com/:b:/g/enterpriseprojects/VehicleServiceInformation/ERGWj33nCPhGhc1vXWj9UGwBQ9igz2m6SH0T3k2ZC-aAQQ?e=KOUkZ1 |  | N/A | 1,11,12,13 | AEB (2) | Collision Warning And Collision Avoidance System
2022 | Ford | F-250 | Adaptive Headlamps | AHL | No Calibration Required |  | AHL | N/A | No Information Found at this Time | No Info Found |  | N/A | N/A | N/A | N/A | N/A |  | N/A | N/A | AHL | N/A
2022 | Ford | F-250 | Parking Aid Sonar | APA % | Static Calibration - Active Parking Assist |  | APA (2) | Static | No Pre-Qualifications Required for this Calibration Procedure. | No Pre-Quals | https://calibercollision.sharepoint.com/:b:/s/O365-Protech-InformationSolutions/EbpSEGSawTlAuqGNM7eeWKcBQhBhtBXv_Im9KO5oCIQcdw?e=BvxYWG | N/A | N/A | N/A | N/A | N/A |  | N/A | 1,5,6,7,11,12 | APA | Parking Aid
2022 | Ford | F-250 | Rear Bumper Radar | BSW % | On-Board Calibration - Blind Spot Warning |  | BSW (2) | P&I | Please ensure enough fuel for an extended drive cycle [The vehicle may need to be driven for up to an hour]. | Min 1/4 Fuel Tank | https://calibercollision.sharepoint.com/:b:/s/O365-Protech-InformationSolutions/EaVV-ov8wAROu1aX0PnUMD4BNVxrvJYTlTm1RJSBVZ9rKw?e=DaiXr5 | N/A | N/A | N/A | N/A | N/A |  | N/A | 5,6,7 | BSW (2) | Side Obstacle Detection
2022 | Ford | F-250 | Back Up Camera | BUC | No Calibration Required |  | BUC | P&P | no Pre-Qualifications Required for this Calibration Procedure. | No Pre-Quals | https://calibercollision.sharepoint.com/:b:/s/O365-Protech-InformationSolutions/ES8f5OIZgq5NrDIxbeOuCggB95Vly75Bih_YBsSCbxHeYw?e=vAqFh6 | N/A | N/A | N/A | N/A | N/A |  | N/A | 6 | BUC | Parking Aid
2022 | Ford | F-250 | Windshield Camera | LKA % | Dynamic Calibration - Lane Keep Assist | Dynamic Calibration – Lane Keep Assist | LKA (1) | Dynamic | Please ensure enough fuel for an extended drive cycle [The vehicle may need to be driven for up to an hour]. | Min 1/4 Fuel Tank | https://calibercollision.sharepoint.com/:b:/s/O365-Protech-InformationSolutions/ETZUq3F0dFVDlMxKemJOsQABCq_40ycDriPUO2M-8VtNeA?e=xrKccP | N/A | N/A | The IPMA camera alignment procedure should be performed when any of the following occur: Suspension repair, alignment or modifications | The original glass used on Ford Motor Company vehicles is designed and built to provide optimum fit, function, safety and structural integrity. The quality, performance and safety of aftermarket replacement windshield and side glass may not meet Ford Motor Company’s exacting specifications, and can result in key safety features not functioning properly and reduced customer satisfaction in the performance of their vehicle. For these reasons, Ford Motor Company does not approve the use of aftermarket windshield or side replacement glass. Only by using Ford Original Equipment Carlite replacement glass can you be assured of the fit, function, safety and structural integrity of the repair. | https://calibercollision.sharepoint.com/:b:/g/enterpriseprojects/VehicleServiceInformation/ERGWj33nCPhGhc1vXWj9UGwBQ9igz2m6SH0T3k2ZC-aAQQ?e=KOUkZ1 |  | N/A | 13 | LKA (1) | Image Processing Module A
2022 | Ford | F-250 | Night Vision Camera | NV | No Calibration Required |  | NV | N/A | No Information Found at this Time | No Info Found |  | N/A | N/A | N/A | N/A | N/A |  | N/A | N/A | NV | N/A
2022 | Ford | F-250 | Surround View Camera | SVC % | Dynamic Calibration - Surround View |  | SVC (1) | Dynamic | No Pre-Qualifications Required for this Calibration Procedure. | No Pre-Quals | https://calibercollision.sharepoint.com/:b:/s/O365-Protech-InformationSolutions/ESc7eP2CzwhHgO6k2lYCni4BP-K5AFbwuoIu9LUqhJW58w?e=nETGSc | N/A | N/A | N/A | N/A | N/A |  | N/A | 3,6,9,12 | SVC | Parking Aid
2022 | Ford | SUPER DUTY F-250 | Front Radar | ACC % | Dynamic Calibration - Adaptive Cruise Control |  | ACC (2) | Dynamic | Please ensure enough fuel for an extended drive cycle [The vehicle may need to be driven for up to an hour]. | Min 1/4 Fuel Tank | https://calibercollision.sharepoint.com/:b:/g/enterpriseprojects/VehicleServiceInformation/ET6bNzz-zedKi7578_id2foBj_lzO3Orx4SBde9eXiUlbQ?e=gbkBtZ | N/A | N/A | N/A | The original glass used on Ford Motor Company vehicles is designed and built to provide optimum fit, function, safety and structural integrity. The quality, performance and safety of aftermarket replacement windshield and side glass may not meet Ford Motor Company’s exacting specifications, and can result in key safety features not functioning properly and reduced customer satisfaction in the performance of their vehicle. For these reasons, Ford Motor Company does not approve the use of aftermarket windshield or side replacement glass. Only by using Ford Original Equipment Carlite replacement glass can you be assured of the fit, function, safety and structural integrity of the repair. | https://calibercollision.sharepoint.com/:b:/g/enterpriseprojects/VehicleServiceInformation/ERGWj33nCPhGhc1vXWj9UGwBQ9igz2m6SH0T3k2ZC-aAQQ?e=KOUkZ1 |  | N/A | 1,11,12,13 | ACC (2) | Cruise Control Radar
2022 | Ford | SUPER DUTY F-250 | Front Radar | AEB % | Dynamic Calibration - Automatic Emergency Braking |  | AEB (2) | Dynamic | Please ensure enough fuel for an extended drive cycle [The vehicle may need to be driven for up to an hour]. | Min 1/4 Fuel Tank | https://calibercollision.sharepoint.com/:b:/g/enterpriseprojects/VehicleServiceInformation/EefST5fpVlhFi-0Hp4VvsUUBD7a0g_W6WFPBpNQDlcqUFg?e=wHDaNq | N/A | N/A | The IPMA camera alignment procedure should be performed when any of the following occur: Suspension repair, alignment or modifications | The original glass used on Ford Motor Company vehicles is designed and built to provide optimum fit, function, safety and structural integrity. The quality, performance and safety of aftermarket replacement windshield and side glass may not meet Ford Motor Company’s exacting specifications, and can result in key safety features not functioning properly and reduced customer satisfaction in the performance of their vehicle. For these reasons, Ford Motor Company does not approve the use of aftermarket windshield or side replacement glass. Only by using Ford Original Equipment Carlite replacement glass can you be assured of the fit, function, safety and structural integrity of the repair. | https://calibercollision.sharepoint.com/:b:/g/enterpriseprojects/VehicleServiceInformation/ERGWj33nCPhGhc1vXWj9UGwBQ9igz2m6SH0T3k2ZC-aAQQ?e=KOUkZ1 |  | N/A | 1,11,12,13 | AEB (2) | Collision Warning And Collision Avoidance System
2022 | Ford | SUPER DUTY F-250 | Adaptive Headlamps | AHL | No Calibration Required |  | AHL | N/A | No Information Found at this Time | No Info Found |  | N/A | N/A | N/A | N/A | N/A |  | N/A | N/A | AHL | N/A
2022 | Ford | SUPER DUTY F-250 | Parking Aid Sonar | APA % | Static Calibration - Active Parking Assist |  | APA (2) | Static | No Pre-Qualifications Required for this Calibration Procedure. | No Pre-Quals | https://calibercollision.sharepoint.com/:b:/g/enterpriseprojects/VehicleServiceInformation/Eb8zblSNqilDv1YK4j1O8hcBDb6SpVPooviS1ZOVNp0QVw?e=eUgjaw | N/A | N/A | N/A | N/A | N/A |  | N/A | 1,5,6,7,11,12 | APA | Parking Aid
2022 | Ford | SUPER DUTY F-250 | Rear Bumper Radar | BSW % | On-Board Calibration - Blind Spot Warning |  | BSW (2) | P&I | Please ensure enough fuel for an extended drive cycle [The vehicle may need to be driven for up to an hour]. | Min 1/4 Fuel Tank | https://calibercollision.sharepoint.com/:b:/g/enterpriseprojects/VehicleServiceInformation/ETyDxz9F4O1FhyzSsjwJuwMBuNXOmKZEcVrSbbqu6AkKtQ?e=fIP1jE | N/A | N/A | N/A | N/A | N/A |  | N/A | 5,6,7 | BSW (2) | Side Obstacle Detection
2022 | Ford | SUPER DUTY F-250 | Back Up Camera | BUC | No Calibration Required |  | BUC | P&P | no Pre-Qualifications Required for this Calibration Procedure. | No Pre-Quals | https://calibercollision.sharepoint.com/:b:/g/enterpriseprojects/VehicleServiceInformation/EUY0B59BkbtMoqYh3DJHmn0BMT7EwM1AkHaJzLX0vEqv8w?e=UMx49y | N/A | N/A | N/A | N/A | N/A |  | N/A | 6 | BUC | Parking Aid
2022 | Ford | SUPER DUTY F-250 | Windshield Camera | LKA % | Dynamic Calibration - Lane Keep Assist | Dynamic Calibration – Lane Keep Assist | LKA (1) | Dynamic | Please ensure enough fuel for an extended drive cycle [The vehicle may need to be driven for up to an hour]. | Min 1/4 Fuel Tank | https://calibercollision.sharepoint.com/:b:/g/enterpriseprojects/VehicleServiceInformation/EZzWePqC1DpKlIfDvVR8EV8BbZoF7r6DiDj043-dmpC1Ag?e=IdO0OS | N/A | N/A | The IPMA camera alignment procedure should be performed when any of the following occur: Suspension repair, alignment or modifications | The original glass used on Ford Motor Company vehicles is designed and built to provide optimum fit, function, safety and structural integrity. The quality, performance and safety of aftermarket replacement windshield and side glass may not meet Ford Motor Company’s exacting specifications, and can result in key safety features not functioning properly and reduced customer satisfaction in the performance of their vehicle. For these reasons, Ford Motor Company does not approve the use of aftermarket windshield or side replacement glass. Only by using Ford Original Equipment Carlite replacement glass can you be assured of the fit, function, safety and structural integrity of the repair. | https://calibercollision.sharepoint.com/:b:/g/enterpriseprojects/VehicleServiceInformation/ERGWj33nCPhGhc1vXWj9UGwBQ9igz2m6SH0T3k2ZC-aAQQ?e=KOUkZ1 |  | N/A | 13 | LKA (1) | Image Processing Module A
2022 | Ford | SUPER DUTY F-250 | Night Vision Camera | NV | No Calibration Required |  | NV | N/A | No Information Found at this Time | No Info Found |  | N/A | N/A | N/A | N/A | N/A |  | N/A | N/A | NV | N/A
2022 | Ford | SUPER DUTY F-250 | Surround View Camera | SVC % | Dynamic Calibration - Surround View |  | SVC (1) | Dynamic | No Pre-Qualifications Required for this Calibration Procedure. | No Pre-Quals | https://calibercollision.sharepoint.com/:b:/g/enterpriseprojects/VehicleServiceInformation/EfO7kOQ4KztJjqdtwLQg6sYBK_t3yVtIaudZMdEjBTqBQw?e=srjcFx | N/A | N/A | N/A | N/A | N/A |  | N/A | 3,6,9,12 | SVC | Parking Aid
2022 | Ford | F-350 | Front Radar | ACC % | Dynamic Calibration - Adaptive Cruise Control |  | ACC (2) | Dynamic | Please ensure enough fuel for an extended drive cycle [The vehicle may need to be driven for up to an hour]. | Min 1/4 Fuel Tank | https://calibercollision.sharepoint.com/:b:/s/O365-Protech-InformationSolutions/EfLdK49dxJBOmQdGUmmSfDEBPWSri5fozEGdXplwdOvAKQ?e=PYOUD5 | N/A | N/A | N/A | The original glass used on Ford Motor Company vehicles is designed and built to provide optimum fit, function, safety and structural integrity. The quality, performance and safety of aftermarket replacement windshield and side glass may not meet Ford Motor Company’s exacting specifications, and can result in key safety features not functioning properly and reduced customer satisfaction in the performance of their vehicle. For these reasons, Ford Motor Company does not approve the use of aftermarket windshield or side replacement glass. Only by using Ford Original Equipment Carlite replacement glass can you be assured of the fit, function, safety and structural integrity of the repair. | https://calibercollision.sharepoint.com/:b:/g/enterpriseprojects/VehicleServiceInformation/ERGWj33nCPhGhc1vXWj9UGwBQ9igz2m6SH0T3k2ZC-aAQQ?e=KOUkZ1 |  | N/A | 1,11,12,13 | ACC (2) | Cruise Control Radar
2022 | Ford | F-350 | Front Radar | AEB % | Dynamic Calibration - Automatic Emergency Braking |  | AEB (2) | Dynamic | Please ensure enough fuel for an extended drive cycle [The vehicle may need to be driven for up to an hour]. | Min 1/4 Fuel Tank | https://calibercollision.sharepoint.com/:b:/s/O365-Protech-InformationSolutions/EdyvAg9pQYVCoOW7Vp_5H90BBT4Yw90NFXe9hvrnwORxCg?e=ExqYf9 | N/A | N/A | The IPMA camera alignment procedure should be performed when any of the following occur: Suspension repair, alignment or modifications | The original glass used on Ford Motor Company vehicles is designed and built to provide optimum fit, function, safety and structural integrity. The quality, performance and safety of aftermarket replacement windshield and side glass may not meet Ford Motor Company’s exacting specifications, and can result in key safety features not functioning properly and reduced customer satisfaction in the performance of their vehicle. For these reasons, Ford Motor Company does not approve the use of aftermarket windshield or side replacement glass. Only by using Ford Original Equipment Carlite replacement glass can you be assured of the fit, function, safety and structural integrity of the repair. | https://calibercollision.sharepoint.com/:b:/g/enterpriseprojects/VehicleServiceInformation/ERGWj33nCPhGhc1vXWj9UGwBQ9igz2m6SH0T3k2ZC-aAQQ?e=KOUkZ1 |  | N/A | 1,11,12,13 | AEB (2) | Collision Warning And Collision Avoidance System
2022 | Ford | F-350 | Adaptive Headlamps | AHL | No Calibration Required |  | AHL | N/A | No Information Found at this Time | No Info Found |  | N/A | N/A | N/A | N/A | N/A |  | N/A | N/A | AHL | N/A
2022 | Ford | F-350 | Parking Aid Sonar | APA % | Static Calibration - Active Parking Assist |  | APA (2) | Static | No Pre-Qualifications Required for this Calibration Procedure. | No Pre-Quals | https://calibercollision.sharepoint.com/:b:/s/O365-Protech-InformationSolutions/Ec-dN3MY131Mm8ymBfokcJABlUFyKQL5kn2ASaWO8G61Nw?e=zl9JQw | N/A | N/A | N/A | N/A | N/A |  | N/A | 1,5,6,7,11,12 | APA | Parking Aid
2022 | Ford | F-350 | Rear Bumper Radar | BSW % | On-Board Calibration - Blind Spot Warning |  | BSW (2) | P&I | Please ensure enough fuel for an extended drive cycle [The vehicle may need to be driven for up to an hour]. | Min 1/4 Fuel Tank | https://calibercollision.sharepoint.com/:b:/s/O365-Protech-InformationSolutions/Eaa5qs6m_WtPiSnvkS5-oZYBeEa5ebv_XLnd806VJDP9cA?e=e9W71O | N/A | N/A | N/A | N/A | N/A |  | N/A | 5,6,7 | BSW (2) | Side Obstacle Detection
2022 | Ford | F-350 | Back Up Camera | BUC | No Calibration Required |  | BUC | P&P | no Pre-Qualifications Required for this Calibration Procedure. | No Pre-Quals | https://calibercollision.sharepoint.com/:b:/s/O365-Protech-InformationSolutions/EWLz5chL-IZJmNyUbKZr638BtZDeGIu_f0ov0BQ5JpSyyA?e=zrzEWq | N/A | N/A | N/A | N/A | N/A |  | N/A | 6 | BUC | Parking Aid
2022 | Ford | F-350 | Windshield Camera | LKA % | Dynamic Calibration - Lane Keep Assist | Dynamic Calibration – Lane Keep Assist | LKA (1) | Dynamic | Please ensure enough fuel for an extended drive cycle [The vehicle may need to be driven for up to an hour]. | Min 1/4 Fuel Tank | https://calibercollision.sharepoint.com/:b:/s/O365-Protech-InformationSolutions/EfEzDu2XCHhAp1IK-GEUO3ABJobc5WkdsipluFtzH9l68A?e=ezuSdW | N/A | N/A | The IPMA camera alignment procedure should be performed when any of the following occur: Suspension repair, alignment or modifications | The original glass used on Ford Motor Company vehicles is designed and built to provide optimum fit, function, safety and structural integrity. The quality, performance and safety of aftermarket replacement windshield and side glass may not meet Ford Motor Company’s exacting specifications, and can result in key safety features not functioning properly and reduced customer satisfaction in the performance of their vehicle. For these reasons, Ford Motor Company does not approve the use of aftermarket windshield or side replacement glass. Only by using Ford Original Equipment Carlite replacement glass can you be assured of the fit, function, safety and structural integrity of the repair. | https://calibercollision.sharepoint.com/:b:/g/enterpriseprojects/VehicleServiceInformation/ERGWj33nCPhGhc1vXWj9UGwBQ9igz2m6SH0T3k2ZC-aAQQ?e=KOUkZ1 |  | N/A | 13 | LKA (1) | Image Processing Module A
2022 | Ford | F-350 | Night Vision Camera | NV | No Calibration Required |  | NV | N/A | No Information Found at this Time | No Info Found |  | N/A | N/A | N/A | N/A | N/A |  | N/A | N/A | NV | N/A
2022 | Ford | F-350 | Surround View Camera | SVC % | Dynamic Calibration - Surround View |  | SVC (1) | Dynamic | No Pre-Qualifications Required for this Calibration Procedure. | No Pre-Quals | https://calibercollision.sharepoint.com/:b:/s/O365-Protech-InformationSolutions/EcKiH4i-085CmeNBdxUT1PkBSOxDurvHW-WVSxG_ILTljQ?e=cqIf8u | N/A | N/A | N/A | N/A | N/A |  | N/A | 3,6,9,12 | SVC | Parking Aid
2022 | Ford | SUPER DUTY F-350 | Front Radar | ACC % | Dynamic Calibration - Adaptive Cruise Control |  | ACC (2) | Dynamic | Please ensure enough fuel for an extended drive cycle [The vehicle may need to be driven for up to an hour]. | Min 1/4 Fuel Tank | https://calibercollision.sharepoint.com/:b:/g/enterpriseprojects/VehicleServiceInformation/EVPTdvMIUEZHt3eNQMBBJx8Bo31gC6-y6sYHn5_ArQw5jA?e=7UErpm | N/A | N/A | N/A | The original glass used on Ford Motor Company vehicles is designed and built to provide optimum fit, function, safety and structural integrity. The quality, performance and safety of aftermarket replacement windshield and side glass may not meet Ford Motor Company’s exacting specifications, and can result in key safety features not functioning properly and reduced customer satisfaction in the performance of their vehicle. For these reasons, Ford Motor Company does not approve the use of aftermarket windshield or side replacement glass. Only by using Ford Original Equipment Carlite replacement glass can you be assured of the fit, function, safety and structural integrity of the repair. | https://calibercollision.sharepoint.com/:b:/g/enterpriseprojects/VehicleServiceInformation/ERGWj33nCPhGhc1vXWj9UGwBQ9igz2m6SH0T3k2ZC-aAQQ?e=KOUkZ1 |  | N/A | 1,11,12,13 | ACC (2) | Cruise Control Radar
2022 | Ford | SUPER DUTY F-350 | Front Radar | AEB % | Dynamic Calibration - Automatic Emergency Braking |  | AEB (2) | Dynamic | Please ensure enough fuel for an extended drive cycle [The vehicle may need to be driven for up to an hour]. | Min 1/4 Fuel Tank | https://calibercollision.sharepoint.com/:b:/g/enterpriseprojects/VehicleServiceInformation/ETY8iutjZydPkHz54W_5hz4Baf9OLcWuSi5bVhulRsgieg?e=XExcOR | N/A | N/A | The IPMA camera alignment procedure should be performed when any of the following occur: Suspension repair, alignment or modifications | The original glass used on Ford Motor Company vehicles is designed and built to provide optimum fit, function, safety and structural integrity. The quality, performance and safety of aftermarket replacement windshield and side glass may not meet Ford Motor Company’s exacting specifications, and can result in key safety features not functioning properly and reduced customer satisfaction in the performance of their vehicle. For these reasons, Ford Motor Company does not approve the use of aftermarket windshield or side replacement glass. Only by using Ford Original Equipment Carlite replacement glass can you be assured of the fit, function, safety and structural integrity of the repair. | https://calibercollision.sharepoint.com/:b:/g/enterpriseprojects/VehicleServiceInformation/ERGWj33nCPhGhc1vXWj9UGwBQ9igz2m6SH0T3k2ZC-aAQQ?e=KOUkZ1 |  | N/A | 1,11,12,13 | AEB (2) | Collision Warning And Collision Avoidance System
2022 | Ford | SUPER DUTY F-350 | Adaptive Headlamps | AHL | No Calibration Required |  | AHL | N/A | No Information Found at this Time | No Info Found |  | N/A | N/A | N/A | N/A | N/A |  | N/A | N/A | AHL | N/A
2022 | Ford | SUPER DUTY F-350 | Parking Aid Sonar | APA % | Static Calibration - Active Parking Assist |  | APA (2) | Static | No Pre-Qualifications Required for this Calibration Procedure. | No Pre-Quals | https://calibercollision.sharepoint.com/:b:/g/enterpriseprojects/VehicleServiceInformation/EWRewrsBKW1DsP9zXZiXM5oB2KP9l55wg7gMJiadf91hBg?e=gUMvSj | N/A | N/A | N/A | N/A | N/A |  | N/A | 1,5,6,7,11,12 | APA | Parking Aid
2022 | Ford | SUPER DUTY F-350 | Rear Bumper Radar | BSW % | On-Board Calibration - Blind Spot Warning |  | BSW (2) | P&I | Please ensure enough fuel for an extended drive cycle [The vehicle may need to be driven for up to an hour]. | Min 1/4 Fuel Tank | https://calibercollision.sharepoint.com/:b:/g/enterpriseprojects/VehicleServiceInformation/EfWYJmKhv2tCiC8vAgYR2ZABCPulZEp3T63RGAAmpRZiyw?e=e9gMpi | N/A | N/A | N/A | N/A | N/A |  | N/A | 5,6,7 | BSW (2) | Side Obstacle Detection
2022 | Ford | SUPER DUTY F-350 | Back Up Camera | BUC | No Calibration Required |  | BUC | P&P | no Pre-Qualifications Required for this Calibration Procedure. | No Pre-Quals | https://calibercollision.sharepoint.com/:b:/g/enterpriseprojects/VehicleServiceInformation/EbpMpQBZq5BGqeZWXVrE0KsBeeK7SG92MPFIRXFWBnn8jA?e=i7inP8 | N/A | N/A | N/A | N/A | N/A |  | N/A | 6 | BUC | Parking Aid
2022 | Ford | SUPER DUTY F-350 | Windshield Camera | LKA % | Dynamic Calibration - Lane Keep Assist | Dynamic Calibration – Lane Keep Assist | LKA (1) | Dynamic | Please ensure enough fuel for an extended drive cycle [The vehicle may need to be driven for up to an hour]. | Min 1/4 Fuel Tank | https://calibercollision.sharepoint.com/:b:/g/enterpriseprojects/VehicleServiceInformation/EayygAq-6nhKuQxCodai2_IBmyqFVnq45KpRho6q0x73uw?e=qcmFAN | N/A | N/A | The IPMA camera alignment procedure should be performed when any of the following occur: Suspension repair, alignment or modifications | The original glass used on Ford Motor Company vehicles is designed and built to provide optimum fit, function, safety and structural integrity. The quality, performance and safety of aftermarket replacement windshield and side glass may not meet Ford Motor Company’s exacting specifications, and can result in key safety features not functioning properly and reduced customer satisfaction in the performance of their vehicle. For these reasons, Ford Motor Company does not approve the use of aftermarket windshield or side replacement glass. Only by using Ford Original Equipment Carlite replacement glass can you be assured of the fit, function, safety and structural integrity of the repair. | https://calibercollision.sharepoint.com/:b:/g/enterpriseprojects/VehicleServiceInformation/ERGWj33nCPhGhc1vXWj9UGwBQ9igz2m6SH0T3k2ZC-aAQQ?e=KOUkZ1 |  | N/A | 13 | LKA (1) | Image Processing Module A
2022 | Ford | SUPER DUTY F-350 | Night Vision Camera | NV | No Calibration Required |  | NV | N/A | No Information Found at this Time | No Info Found |  | N/A | N/A | N/A | N/A | N/A |  | N/A | N/A | NV | N/A
2022 | Ford | SUPER DUTY F-350 | Surround View Camera | SVC % | Dynamic Calibration - Surround View |  | SVC (1) | Dynamic | No Pre-Qualifications Required for this Calibration Procedure. | No Pre-Quals | https://calibercollision.sharepoint.com/:b:/g/enterpriseprojects/VehicleServiceInformation/ESRWzzMq9otDvD7rTq0eI-QBrspMAjwZv-hsz-s4EsrmOQ?e=8t0xtk | N/A | N/A | N/A | N/A | N/A |  | N/A | 3,6,9,12 | SVC | Parking Aid
2022 | Ford | F-450 | Front Radar | ACC % | Dynamic Calibration - Adaptive Cruise Control |  | ACC (2) | Dynamic | Please ensure enough fuel for an extended drive cycle [The vehicle may need to be driven for up to an hour]. | Min 1/4 Fuel Tank | https://calibercollision.sharepoint.com/:b:/s/O365-Protech-InformationSolutions/Efryx0w9gvlOuMSZkacR0mQBbe4P_dqazI4GZItCpMHXYw?e=59NS53 | N/A | N/A | N/A | The original glass used on Ford Motor Company vehicles is designed and built to provide optimum fit, function, safety and structural integrity. The quality, performance and safety of aftermarket replacement windshield and side glass may not meet Ford Motor Company’s exacting specifications, and can result in key safety features not functioning properly and reduced customer satisfaction in the performance of their vehicle. For these reasons, Ford Motor Company does not approve the use of aftermarket windshield or side replacement glass. Only by using Ford Original Equipment Carlite replacement glass can you be assured of the fit, function, safety and structural integrity of the repair. | https://calibercollision.sharepoint.com/:b:/g/enterpriseprojects/VehicleServiceInformation/ERGWj33nCPhGhc1vXWj9UGwBQ9igz2m6SH0T3k2ZC-aAQQ?e=KOUkZ1 |  | N/A | 1,11,12,13 | ACC (2) | Cruise Control Radar
2022 | Ford | F-450 | Front Radar | AEB % | Dynamic Calibration - Automatic Emergency Braking |  | AEB (2) | Dynamic | Please ensure enough fuel for an extended drive cycle [The vehicle may need to be driven for up to an hour]. | Min 1/4 Fuel Tank | https://calibercollision.sharepoint.com/:b:/s/O365-Protech-InformationSolutions/EVAxjbRCZKNNmLFxAQuI5ksBJkVMHX4a2ZZeH6ZTFX44Ww?e=3wJCzF | N/A | N/A | The IPMA camera alignment procedure should be performed when any of the following occur: Suspension repair, alignment or modifications | The original glass used on Ford Motor Company vehicles is designed and built to provide optimum fit, function, safety and structural integrity. The quality, performance and safety of aftermarket replacement windshield and side glass may not meet Ford Motor Company’s exacting specifications, and can result in key safety features not functioning properly and reduced customer satisfaction in the performance of their vehicle. For these reasons, Ford Motor Company does not approve the use of aftermarket windshield or side replacement glass. Only by using Ford Original Equipment Carlite replacement glass can you be assured of the fit, function, safety and structural integrity of the repair. | https://calibercollision.sharepoint.com/:b:/g/enterpriseprojects/VehicleServiceInformation/ERGWj33nCPhGhc1vXWj9UGwBQ9igz2m6SH0T3k2ZC-aAQQ?e=KOUkZ1 |  | N/A | 1,11,12,13 | AEB (2) | Collision Warning And Collision Avoidance System
2022 | Ford | F-450 | Adaptive Headlamps | AHL | No Calibration Required |  | AHL | N/A | No Information Found at this Time | No Info Found |  | N/A | N/A | N/A | N/A | N/A |  | N/A | N/A | AHL | N/A
2022 | Ford | F-450 | Parking Aid Sonar | APA % | Static Calibration - Active Parking Assist |  | APA (2) | Static | No Pre-Qualifications Required for this Calibration Procedure. | No Pre-Quals | https://calibercollision.sharepoint.com/:b:/s/O365-Protech-InformationSolutions/EUF5eJdFJO1LqUwN5VThdqABg8Si8-itYfWrgR1dDj89Bw?e=2PZ23U | N/A | N/A | N/A | N/A | N/A |  | N/A | 1,5,6,7,11,12 | APA | Parking Aid
2022 | Ford | F-450 | Rear Bumper Radar | BSW % | On-Board Calibration - Blind Spot Warning |  | BSW (2) | P&I | Please ensure enough fuel for an extended drive cycle [The vehicle may need to be driven for up to an hour]. | Min 1/4 Fuel Tank | https://calibercollision.sharepoint.com/:b:/s/O365-Protech-InformationSolutions/EdtRNDbHbJFKiNfq779Wo04BgrzvksnutZ6Mj2PnfBpFLg?e=NceYAC | N/A | N/A | N/A | N/A | N/A |  | N/A | 5,6,7 | BSW (2) | Side Obstacle Detection
2022 | Ford | F-450 | Back Up Camera | BUC | No Calibration Required |  | BUC | P&P | no Pre-Qualifications Required for this Calibration Procedure. | No Pre-Quals | https://calibercollision.sharepoint.com/:b:/s/O365-Protech-InformationSolutions/Ee5-yXjENNlJgXNYHG62PjkBQqIfQmiGc5uPDI1AJXSf6g?e=HPfN9p | N/A | N/A | N/A | N/A | N/A |  | N/A | 6 | BUC | Parking Aid
2022 | Ford | F-450 | Windshield Camera | LKA % | Dynamic Calibration - Lane Keep Assist | Dynamic Calibration – Lane Keep Assist | LKA (1) | Dynamic | Please ensure enough fuel for an extended drive cycle [The vehicle may need to be driven for up to an hour]. | Min 1/4 Fuel Tank | https://calibercollision.sharepoint.com/:b:/s/O365-Protech-InformationSolutions/ETGXpGR7MehFviyhKZlQnicBA5eymC2L5FPFteIPwQRx-A?e=qicDZP | N/A | N/A | The IPMA camera alignment procedure should be performed when any of the following occur: Suspension repair, alignment or modifications | The original glass used on Ford Motor Company vehicles is designed and built to provide optimum fit, function, safety and structural integrity. The quality, performance and safety of aftermarket replacement windshield and side glass may not meet Ford Motor Company’s exacting specifications, and can result in key safety features not functioning properly and reduced customer satisfaction in the performance of their vehicle. For these reasons, Ford Motor Company does not approve the use of aftermarket windshield or side replacement glass. Only by using Ford Original Equipment Carlite replacement glass can you be assured of the fit, function, safety and structural integrity of the repair. | https://calibercollision.sharepoint.com/:b:/g/enterpriseprojects/VehicleServiceInformation/ERGWj33nCPhGhc1vXWj9UGwBQ9igz2m6SH0T3k2ZC-aAQQ?e=KOUkZ1 |  | N/A | 13 | LKA (1) | Image Processing Module A
2022 | Ford | F-450 | Night Vision Camera | NV | No Calibration Required |  | NV | N/A | No Information Found at this Time | No Info Found |  | N/A | N/A | N/A | N/A | N/A |  | N/A | N/A | NV | N/A
2022 | Ford | F-450 | Surround View Camera | SVC % | Dynamic Calibration - Surround View |  | SVC (1) | Dynamic | No Pre-Qualifications Required for this Calibration Procedure. | No Pre-Quals | https://calibercollision.sharepoint.com/:b:/s/O365-Protech-InformationSolutions/ERg67NaQjOFHrK3CY5_SLxwBXjmHZrSfkBFL98I1tfjsDw?e=PUqcBP | N/A | N/A | N/A | N/A | N/A |  | N/A | 3,6,9,12 | SVC | Parking Aid
2022 | Ford | SUPER DUTY F-450 | Front Radar | ACC % | Dynamic Calibration - Adaptive Cruise Control |  | ACC (2) | Dynamic | Please ensure enough fuel for an extended drive cycle [The vehicle may need to be driven for up to an hour]. | Min 1/4 Fuel Tank | https://calibercollision.sharepoint.com/:b:/g/enterpriseprojects/VehicleServiceInformation/EX2LzWoJB5ROqthaWGQG72ABz1-j4zmBQ5kEOcCu5-W6wA?e=T9puGx | N/A | N/A | N/A | The original glass used on Ford Motor Company vehicles is designed and built to provide optimum fit, function, safety and structural integrity. The quality, performance and safety of aftermarket replacement windshield and side glass may not meet Ford Motor Company’s exacting specifications, and can result in key safety features not functioning properly and reduced customer satisfaction in the performance of their vehicle. For these reasons, Ford Motor Company does not approve the use of aftermarket windshield or side replacement glass. Only by using Ford Original Equipment Carlite replacement glass can you be assured of the fit, function, safety and structural integrity of the repair. | https://calibercollision.sharepoint.com/:b:/g/enterpriseprojects/VehicleServiceInformation/ERGWj33nCPhGhc1vXWj9UGwBQ9igz2m6SH0T3k2ZC-aAQQ?e=KOUkZ1 |  | N/A | 1,11,12,13 | ACC (2) | Cruise Control Radar
2022 | Ford | SUPER DUTY F-450 | Front Radar | AEB % | Dynamic Calibration - Automatic Emergency Braking |  | AEB (2) | Dynamic | Please ensure enough fuel for an extended drive cycle [The vehicle may need to be driven for up to an hour]. | Min 1/4 Fuel Tank | https://calibercollision.sharepoint.com/:b:/g/enterpriseprojects/VehicleServiceInformation/EX5FUZVvfv1OhorZtqRN2jsBjH_egK210XItlhUg2tbgGw?e=RsFkOC | N/A | N/A | The IPMA camera alignment procedure should be performed when any of the following occur: Suspension repair, alignment or modifications | The original glass used on Ford Motor Company vehicles is designed and built to provide optimum fit, function, safety and structural integrity. The quality, performance and safety of aftermarket replacement windshield and side glass may not meet Ford Motor Company’s exacting specifications, and can result in key safety features not functioning properly and reduced customer satisfaction in the performance of their vehicle. For these reasons, Ford Motor Company does not approve the use of aftermarket windshield or side replacement glass. Only by using Ford Original Equipment Carlite replacement glass can you be assured of the fit, function, safety and structural integrity of the repair. | https://calibercollision.sharepoint.com/:b:/g/enterpriseprojects/VehicleServiceInformation/ERGWj33nCPhGhc1vXWj9UGwBQ9igz2m6SH0T3k2ZC-aAQQ?e=KOUkZ1 |  | N/A | 1,11,12,13 | AEB (2) | Collision Warning And Collision Avoidance System
2022 | Ford | SUPER DUTY F-450 | Adaptive Headlamps | AHL | No Calibration Required |  | AHL | N/A | No Information Found at this Time | No Info Found |  | N/A | N/A | N/A | N/A | N/A |  | N/A | N/A | AHL | N/A
2022 | Ford | SUPER DUTY F-450 | Parking Aid Sonar | APA % | Static Calibration - Active Parking Assist |  | APA (2) | Static | No Pre-Qualifications Required for this Calibration Procedure. | No Pre-Quals | https://calibercollision.sharepoint.com/:b:/g/enterpriseprojects/VehicleServiceInformation/EQQvXWpJ0zFNqU1-8tWHV7UBDoeVM9LwaaKRjeEg9j-rTg?e=7jcnsC | N/A | N/A | N/A | N/A | N/A |  | N/A | 1,5,6,7,11,12 | APA | Parking Aid
2022 | Ford | SUPER DUTY F-450 | Rear Bumper Radar | BSW % | On-Board Calibration - Blind Spot Warning |  | BSW (2) | P&I | Please ensure enough fuel for an extended drive cycle [The vehicle may need to be driven for up to an hour]. | Min 1/4 Fuel Tank | https://calibercollision.sharepoint.com/:b:/g/enterpriseprojects/VehicleServiceInformation/EYDaNJFvAvVLuSSyyhbBDcwBh7bMfWBUb_3QAVSH7CueAA?e=yuxntq | N/A | N/A | N/A | N/A | N/A |  | N/A | 5,6,7 | BSW (2) | Side Obstacle Detection
2022 | Ford | SUPER DUTY F-450 | Back Up Camera | BUC | No Calibration Required |  | BUC | P&P | no Pre-Qualifications Required for this Calibration Procedure. | No Pre-Quals | https://calibercollision.sharepoint.com/:b:/g/enterpriseprojects/VehicleServiceInformation/EXUSYzuh_UlPmpcXkhulkqkBe1HR9flPlInVqgtcKDO8kQ?e=17NFBD | N/A | N/A | N/A | N/A | N/A |  | N/A | 6 | BUC | Parking Aid
2022 | Ford | SUPER DUTY F-450 | Windshield Camera | LKA % | Dynamic Calibration - Lane Keep Assist | Dynamic Calibration – Lane Keep Assist | LKA (1) | Dynamic | Please ensure enough fuel for an extended drive cycle [The vehicle may need to be driven for up to an hour]. | Min 1/4 Fuel Tank | https://calibercollision.sharepoint.com/:b:/g/enterpriseprojects/VehicleServiceInformation/EWfGldH_oVZDjdvbX1B6T78BXq81W72rBuJP6NE_m1i2Hg?e=iLP5Iq | N/A | N/A | The IPMA camera alignment procedure should be performed when any of the following occur: Suspension repair, alignment or modifications | The original glass used on Ford Motor Company vehicles is designed and built to provide optimum fit, function, safety and structural integrity. The quality, performance and safety of aftermarket replacement windshield and side glass may not meet Ford Motor Company’s exacting specifications, and can result in key safety features not functioning properly and reduced customer satisfaction in the performance of their vehicle. For these reasons, Ford Motor Company does not approve the use of aftermarket windshield or side replacement glass. Only by using Ford Original Equipment Carlite replacement glass can you be assured of the fit, function, safety and structural integrity of the repair. | https://calibercollision.sharepoint.com/:b:/g/enterpriseprojects/VehicleServiceInformation/ERGWj33nCPhGhc1vXWj9UGwBQ9igz2m6SH0T3k2ZC-aAQQ?e=KOUkZ1 |  | N/A | 13 | LKA (1) | Image Processing Module A
2022 | Ford | SUPER DUTY F-450 | Night Vision Camera | NV | No Calibration Required |  | NV | N/A | No Information Found at this Time | No Info Found |  | N/A | N/A | N/A | N/A | N/A |  | N/A | N/A | NV | N/A
2022 | Ford | SUPER DUTY F-450 | Surround View Camera | SVC % | Dynamic Calibration - Surround View |  | SVC (1) | Dynamic | No Pre-Qualifications Required for this Calibration Procedure. | No Pre-Quals | https://calibercollision.sharepoint.com/:b:/g/enterpriseprojects/VehicleServiceInformation/ETrhAzOAfgtGr7NgzrdkDz4B5DoZAGqmYe0kWgX02QV9yw?e=bgsZAE | N/A | N/A | N/A | N/A | N/A |  | N/A | 3,6,9,12 | SVC | Parking Aid
2022 | Ford | GT | Front Radar | ACC % | No Calibration Required |  | ACC | N/A | No Information Found at this Time | No Info Found |  | N/A | N/A | N/A | N/A | N/A |  | N/A | N/A | ACC | N/A
2022 | Ford | GT | Front Radar | AEB % | No Calibration Required |  | AEB | N/A | No Information Found at this Time | No Info Found |  | N/A | N/A | N/A | N/A | N/A |  | N/A | N/A | AEB | N/A
2022 | Ford | GT | Adaptive Headlamps | AHL | No Calibration Required |  | AHL | N/A | No Information Found at this Time | No Info Found |  | N/A | N/A | N/A | N/A | N/A |  | N/A | N/A | AHL | N/A
2022 | Ford | GT | Parking Aid Sonar | APA % | No Calibration Required |  | APA | N/A | No Information Found at this Time | No Info Found |  | N/A | N/A | N/A | N/A | N/A |  | N/A | N/A | APA | N/A
2022 | Ford | GT | Rear Bumper Radar | BSW % | No Calibration Required |  | BSW | N/A | No Information Found at this Time | No Info Found |  | N/A | N/A | N/A | N/A | N/A |  | N/A | N/A | BSW | N/A
2022 | Ford | GT | Back Up Camera | BUC | On-Board Calibration - Back up Camera |  | BUC | P&I | no Pre-Qualifications Required for this Calibration Procedure. | No Pre-Quals | https://calibercollision.sharepoint.com/:b:/s/O365-Protech-InformationSolutions/ERvwGlsPgYtIgemxtv4onW0Bas50SHZsqxlZSN8dzRyADQ?e=uABkqG | N/A | N/A | N/A | N/A | N/A |  | N/A | 6 | BUC | Parking Aid
2022 | Ford | GT | Windshield Camera | LKA % | No Calibration Required | No Calibration Required | LKA | N/A | No Information Found at this Time | No Info Found |  | N/A | N/A | N/A | N/A | N/A |  | N/A | N/A | LKA | N/A
2022 | Ford | GT | Night Vision Camera | NV | No Calibration Required |  | NV | N/A | No Information Found at this Time | No Info Found |  | N/A | N/A | N/A | N/A | N/A |  | N/A | N/A | NV | N/A
2022 | Ford | GT | Surround View Camera | SVC % | No Calibration Required |  | SVC | N/A | No Information Found at this Time | No Info Found |  | N/A | N/A | N/A | N/A | N/A |  | N/A | N/A | SVC | N/A
2022 | Ford | MAVERICK | Front Radar | ACC % | Dynamic Calibration - Adaptive Cruise Control |  | ACC (2) | Dynamic | Please ensure enough fuel for an extended drive cycle [The vehicle may need to be driven for up to an hour]. | Min 1/4 Fuel Tank | https://calibercollision.sharepoint.com/:b:/s/O365-Protech-InformationSolutions/ESeIvCS9XL1DviXe-_G8utsBSlmdhBqLhElxG6L6t3eRuA?e=Ke1gAH | N/A | N/A | N/A | N/A | N/A |  | N/A | 1,11,12,13 | ACC (2) | Cruise Control Radar
2022 | Ford | MAVERICK | Front Radar | AEB % | Dynamic Calibration - Automatic Emergency Braking |  | AEB (2) | Dynamic | Please ensure enough fuel for an extended drive cycle [The vehicle may need to be driven for up to an hour]. | Min 1/4 Fuel Tank | https://calibercollision.sharepoint.com/:b:/s/O365-Protech-InformationSolutions/EeMuj3ubZkpGk0HXlv8Vx8YBubiDUePTJ4hz22X2oP4Vnw?e=D8sOzv | N/A | N/A | N/A | N/A | N/A |  | N/A | 1,11,12,13 | AEB (2) | Collision Warning And Collision Avoidance System
2022 | Ford | MAVERICK | Adaptive Headlamps | AHL | No Calibration Required |  | AHL | N/A | No Information Found at this Time | No Info Found |  | N/A | N/A | N/A | N/A | N/A |  | N/A | N/A | AHL | N/A
2022 | Ford | MAVERICK | Parking Aid Sonar | APA % | Static Calibration - Active Parking Assist |  | APA (2) | Static | No Pre-Qualifications Required for this Calibration Procedure. | No Pre-Quals | https://calibercollision.sharepoint.com/:b:/s/O365-Protech-InformationSolutions/EbYlM1RG-5dMiK5FMTS3QRABnhkBaWmTY-ETlWuofovKhA?e=WjAQMc | N/A | N/A | N/A | N/A | N/A |  | N/A | 1,5,6,7,11,12 | APA | Parking Aid
2022 | Ford | MAVERICK | Rear Bumper Radar | BSW % | On-Board Calibration - Blind Spot Warning |  | BSW (1) | P&I | Please ensure enough fuel for an extended drive cycle [The vehicle may need to be driven for up to an hour]. | Min 1/4 Fuel Tank | https://calibercollision.sharepoint.com/:b:/s/O365-Protech-InformationSolutions/EZvdXKnKjV9Dqx1sYZaRle4Bmm3L97idfoZlr-UFf1vBYw?e=lC0h1g | N/A | N/A | N/A | N/A | N/A |  | N/A | 5,6,7 | BSW (1) | Side Obstacle Detection
2022 | Ford | MAVERICK | Back Up Camera | BUC | No Calibration Required |  | BUC | P&P | no Pre-Qualifications Required for this Calibration Procedure. | No Pre-Quals | https://calibercollision.sharepoint.com/:b:/s/O365-Protech-InformationSolutions/EWu_0MJtgQ9GtIFTLBu2X_sBh7LklXME7d82NvMctQ3WZw?e=caebKj | N/A | N/A | N/A | N/A | N/A |  | N/A | 6 | BUC | Parking Aid
2022 | Ford | MAVERICK | Windshield Camera | LKA % | Dynamic Calibration - Lane Keep Assist | Dynamic Calibration – Lane Keep Assist | LKA (1) | Dynamic | Please ensure enough fuel for an extended drive cycle [The vehicle may need to be driven for up to an hour]. | Min 1/4 Fuel Tank | https://calibercollision.sharepoint.com/:b:/s/O365-Protech-InformationSolutions/EU5cLfQgS7JJrP2tXyHMAWsBJnsIwbjMJvRcdVjTcZz_Wg?e=6FafNR | N/A | N/A | The IPMA camera alignment procedure should be performed when any of the following occur: Suspension repair, alignment or modifications | The original glass used on Ford Motor Company vehicles is designed and built to provide optimum fit, function, safety and structural integrity. The quality, performance and safety of aftermarket replacement windshield and side glass may not meet Ford Motor Company’s exacting specifications, and can result in key safety features not functioning properly and reduced customer satisfaction in the performance of their vehicle. For these reasons, Ford Motor Company does not approve the use of aftermarket windshield or side replacement glass. Only by using Ford Original Equipment Carlite replacement glass can you be assured of the fit, function, safety and structural integrity of the repair. | https://calibercollision.sharepoint.com/:b:/g/enterpriseprojects/VehicleServiceInformation/ERGWj33nCPhGhc1vXWj9UGwBQ9igz2m6SH0T3k2ZC-aAQQ?e=KOUkZ1 |  | N/A | 13 | LKA (1) | image Processing Module A
2022 | Ford | MAVERICK | Night Vision Camera | NV | No Calibration Required |  | NV | N/A | No Information Found at this Time | No Info Found |  | N/A | N/A | N/A | N/A | N/A |  | N/A | N/A | NV | N/A
2022 | Ford | MAVERICK | Surround View Camera | SVC % | No Calibration Required |  | SVC | N/A | No Information Found at this Time | No Info Found |  | N/A | N/A | N/A | N/A | N/A |  | N/A | N/A | SVC | N/A
2022 | Ford | MACH-E | Front Radar | ACC % | Dynamic Calibration - Adaptive Cruise Control |  | ACC (2) | Dynamic | Please ensure enough fuel for an extended drive cycle [The vehicle may need to be driven for up to an hour]. | Min 1/4 Fuel Tank | https://calibercollision.sharepoint.com/:b:/s/O365-Protech-InformationSolutions/ETjwAiQ9Ry9PlS02lxQqqsIB3l0y-iUDWEYx5nG57lQzCg?e=ZZ2Bod | N/A | N/A | N/A | The original glass used on Ford Motor Company vehicles is designed and built to provide optimum fit, function, safety and structural integrity. The quality, performance and safety of aftermarket replacement windshield and side glass may not meet Ford Motor Company’s exacting specifications, and can result in key safety features not functioning properly and reduced customer satisfaction in the performance of their vehicle. For these reasons, Ford Motor Company does not approve the use of aftermarket windshield or side replacement glass. Only by using Ford Original Equipment Carlite replacement glass can you be assured of the fit, function, safety and structural integrity of the repair. | https://calibercollision.sharepoint.com/:b:/g/enterpriseprojects/VehicleServiceInformation/ERGWj33nCPhGhc1vXWj9UGwBQ9igz2m6SH0T3k2ZC-aAQQ?e=KOUkZ1 |  | N/A | 1,11,12,13 | ACC (2) | Cruise Control Radar
2022 | Ford | MACH-E | Front Radar | AEB % | Dynamic Calibration - Automatic Emergency Braking |  | AEB (2) | Dynamic | Please ensure enough fuel for an extended drive cycle [The vehicle may need to be driven for up to an hour]. | Min 1/4 Fuel Tank | https://calibercollision.sharepoint.com/:b:/s/O365-Protech-InformationSolutions/EfRFpl2XtZhEmIMCHyTRop8BcmlfmoMwWyluMU9faFrGLA?e=R1vvf6 | N/A | N/A | N/A | The original glass used on Ford Motor Company vehicles is designed and built to provide optimum fit, function, safety and structural integrity. The quality, performance and safety of aftermarket replacement windshield and side glass may not meet Ford Motor Company’s exacting specifications, and can result in key safety features not functioning properly and reduced customer satisfaction in the performance of their vehicle. For these reasons, Ford Motor Company does not approve the use of aftermarket windshield or side replacement glass. Only by using Ford Original Equipment Carlite replacement glass can you be assured of the fit, function, safety and structural integrity of the repair. | https://calibercollision.sharepoint.com/:b:/g/enterpriseprojects/VehicleServiceInformation/ERGWj33nCPhGhc1vXWj9UGwBQ9igz2m6SH0T3k2ZC-aAQQ?e=KOUkZ1 |  | N/A | 1,11,12,13 | AEB (2) | Collision Warning And Collision Avoidance System
2022 | Ford | MACH-E | Adaptive Headlamps | AHL | No Calibration Required |  | AHL | N/A | No Information Found at this Time | No Info Found |  | N/A | N/A | N/A | N/A | N/A |  | N/A | N/A | AHL | N/A
2022 | Ford | MACH-E | Parking Aid Sonar | APA % | Static Calibration - Active Parking Assist |  | APA (1) | Static | No Pre-Qualifications Required for this Calibration Procedure. | No Pre-Quals | https://calibercollision.sharepoint.com/:b:/s/O365-Protech-InformationSolutions/EbYGK-HCbRxIuw7iU7oa6_EBFfl4hW4PQNl5d9jnmtjF7A?e=17RCo4 | N/A | N/A | N/A | N/A | N/A |  | N/A | 1,5,6,7,11,12 | APA | Parking Aid
2022 | Ford | MACH-E | Rear Bumper Radar | BSW % | On-Board Calibration - Blind Spot Warning |  | BSW (1) | P&I | Please ensure enough fuel for an extended drive cycle [The vehicle may need to be driven for up to an hour]. | Min 1/4 Fuel Tank | https://calibercollision.sharepoint.com/:b:/s/O365-Protech-InformationSolutions/EVtakXAmPIVPht60yfaA41wBOAmXY8q015WRQrjASxSq_A?e=oZ1Xr8 | N/A | N/A | N/A | N/A | N/A |  | N/A | 5,6,7 | BSW (1) | Side Obstacle Detection
2022 | Ford | MACH-E | Back Up Camera | BUC | No Calibration Required |  | BUC | P&P | no Pre-Qualifications Required for this Calibration Procedure. | No Pre-Quals | https://calibercollision.sharepoint.com/:b:/s/O365-Protech-InformationSolutions/Eb26ajFyqp5Hm5q1f4IyOwQBlevVefbXfxz1xUQmsXAikg?e=XOwWpp | N/A | N/A | N/A | N/A | N/A |  | N/A | 6 | BUC | Parking Aid
2022 | Ford | MACH-E | Windshield Camera | LKA % | Dynamic Calibration - Lane Keep Assist | Dynamic Calibration – Lane Keep Assist | LKA (1) | Dynamic | Please ensure enough fuel for an extended drive cycle [The vehicle may need to be driven for up to an hour]. | Min 1/4 Fuel Tank | https://calibercollision.sharepoint.com/:b:/s/O365-Protech-InformationSolutions/Ed82Rpe7Db5Cn_KNb7WHv78B-qBzUrDlQcQIqHH-YomTmg?e=WcPYnt | N/A | N/A | The IPMA camera alignment procedure should be performed when any of the following occur: Suspension repair, alignment or modifications | The original glass used on Ford Motor Company vehicles is designed and built to provide optimum fit, function, safety and structural integrity. The quality, performance and safety of aftermarket replacement windshield and side glass may not meet Ford Motor Company’s exacting specifications, and can result in key safety features not functioning properly and reduced customer satisfaction in the performance of their vehicle. For these reasons, Ford Motor Company does not approve the use of aftermarket windshield or side replacement glass. Only by using Ford Original Equipment Carlite replacement glass can you be assured of the fit, function, safety and structural integrity of the repair. | https://calibercollision.sharepoint.com/:b:/g/enterpriseprojects/VehicleServiceInformation/ERGWj33nCPhGhc1vXWj9UGwBQ9igz2m6SH0T3k2ZC-aAQQ?e=KOUkZ1 |  | N/A | 13 | LKA (1) | image Processing Module A
2022 | Ford | MACH-E | Night Vision Camera | NV | No Calibration Required |  | NV | N/A | No Information Found at this Time | No Info Found |  | N/A | N/A | N/A | N/A | N/A |  | N/A | N/A | NV | N/A
2022 | Ford | MACH-E | Surround View Camera | SVC % | Static Calibration - Surround View |  | SVC (1) | Static | No Pre-Qualifications Required for this Calibration Procedure. | No Pre-Quals | https://calibercollision.sharepoint.com/:b:/s/O365-Protech-InformationSolutions/EW86i86tvnlKtBKjereqQLoBaGo2lU2-6pk8nvDYNCxQ4A?e=EP8VNW | N/A | N/A | N/A | N/A | N/A |  | N/A | 3,6,9,12 | SVC | Parking Aid
2022 | Ford | MUSTANG | Front Radar | ACC % | Dynamic Calibration - Adaptive Cruise Control |  | ACC (2) | Dynamic | Please ensure enough fuel for an extended drive cycle [The vehicle may need to be driven for up to an hour]. | Min 1/4 Fuel Tank | https://calibercollision.sharepoint.com/:b:/s/O365-Protech-InformationSolutions/EccBdwqCyvJBiwKQRacBpDAB32mAyNZ2dtkTyBMYDvg7tQ?e=uHg0Sh | N/A | N/A | N/A | The original glass used on Ford Motor Company vehicles is designed and built to provide optimum fit, function, safety and structural integrity. The quality, performance and safety of aftermarket replacement windshield and side glass may not meet Ford Motor Company’s exacting specifications, and can result in key safety features not functioning properly and reduced customer satisfaction in the performance of their vehicle. For these reasons, Ford Motor Company does not approve the use of aftermarket windshield or side replacement glass. Only by using Ford Original Equipment Carlite replacement glass can you be assured of the fit, function, safety and structural integrity of the repair. | https://calibercollision.sharepoint.com/:b:/g/enterpriseprojects/VehicleServiceInformation/ERGWj33nCPhGhc1vXWj9UGwBQ9igz2m6SH0T3k2ZC-aAQQ?e=KOUkZ1 |  | N/A | 1,11,12,13 | ACC (2) | Cruise Control Radar
2022 | Ford | MUSTANG | Front Radar | AEB % | Dynamic Calibration - Automatic Emergency Braking |  | AEB (2) | Dynamic | Please ensure enough fuel for an extended drive cycle [The vehicle may need to be driven for up to an hour]. | Min 1/4 Fuel Tank | https://calibercollision.sharepoint.com/:b:/s/O365-Protech-InformationSolutions/Ed_dGZszq19Gq8SwHGLleH8BSPWJXPZFDbOS3pXIVR7VPw?e=r3emsi | N/A | N/A | N/A | The original glass used on Ford Motor Company vehicles is designed and built to provide optimum fit, function, safety and structural integrity. The quality, performance and safety of aftermarket replacement windshield and side glass may not meet Ford Motor Company’s exacting specifications, and can result in key safety features not functioning properly and reduced customer satisfaction in the performance of their vehicle. For these reasons, Ford Motor Company does not approve the use of aftermarket windshield or side replacement glass. Only by using Ford Original Equipment Carlite replacement glass can you be assured of the fit, function, safety and structural integrity of the repair. | https://calibercollision.sharepoint.com/:b:/g/enterpriseprojects/VehicleServiceInformation/ERGWj33nCPhGhc1vXWj9UGwBQ9igz2m6SH0T3k2ZC-aAQQ?e=KOUkZ1 |  | N/A | 1,11,12,13 | AEB (2) | Collision Warning And Collision Avoidance System
2022 | Ford | MUSTANG | Adaptive Headlamps | AHL | No Calibration Required |  | AHL | N/A | No Information Found at this Time | No Info Found |  | N/A | N/A | N/A | N/A | N/A |  | N/A | N/A | AHL | N/A
2022 | Ford | MUSTANG | Parking Aid Sonar | APA % | Static Calibration - Active Parking Assist |  | APA (2) | Static | No Pre-Qualifications Required for this Calibration Procedure. | No Pre-Quals | https://calibercollision.sharepoint.com/:b:/s/O365-Protech-InformationSolutions/EZiSYTLdyshNjQQQD67Sa9YB-XKdGkQNChNQVTY1Gqh4gw?e=uydLTC | N/A | N/A | N/A | N/A | N/A |  | N/A | 1,5,6,7,11,12 | APA | Parking Aid
2022 | Ford | MUSTANG | Rear Bumper Radar | BSW % | On-Board Calibration - Blind Spot Warning |  | BSW (1) | P&I | Please ensure enough fuel for an extended drive cycle [The vehicle may need to be driven for up to an hour]. | Min 1/4 Fuel Tank | https://calibercollision.sharepoint.com/:b:/s/O365-Protech-InformationSolutions/EUIDyWKsFGJDjamEBa1WHTEB5WFPJ9fx6ejfI4oqQfetxg?e=dQzOCH | N/A | N/A | N/A | N/A | N/A |  | N/A | 5,6,7 | BSW (1) | Side Obstacle Detection
2022 | Ford | MUSTANG | Back Up Camera | BUC | No Calibration Required |  | BUC | P&P | no Pre-Qualifications Required for this Calibration Procedure. | No Pre-Quals | https://calibercollision.sharepoint.com/:b:/s/O365-Protech-InformationSolutions/ETEP4hc4CgtCkG0c6iiZ3wMBPYHwr2RM7el0BWj02uPCDQ?e=lstDDC | N/A | N/A | N/A | N/A | N/A |  | N/A | 6 | BUC | Parking Aid
2022 | Ford | MUSTANG | Windshield Camera | LKA % | Dynamic Calibration - Lane Keep Assist | Dynamic Calibration – Lane Keep Assist | LKA (1) | Dynamic | Please ensure enough fuel for an extended drive cycle [The vehicle may need to be driven for up to an hour]. | Min 1/4 Fuel Tank | https://calibercollision.sharepoint.com/:b:/s/O365-Protech-InformationSolutions/ETnA4PrqaudAvinMxpjvrpsB3Oi5GQp0tme_KMs7Jhjyeg?e=iYLWBG | N/A | N/A | The IPMA camera alignment procedure should be performed when any of the following occur: Suspension repair, alignment or modifications | The original glass used on Ford Motor Company vehicles is designed and built to provide optimum fit, function, safety and structural integrity. The quality, performance and safety of aftermarket replacement windshield and side glass may not meet Ford Motor Company’s exacting specifications, and can result in key safety features not functioning properly and reduced customer satisfaction in the performance of their vehicle. For these reasons, Ford Motor Company does not approve the use of aftermarket windshield or side replacement glass. Only by using Ford Original Equipment Carlite replacement glass can you be assured of the fit, function, safety and structural integrity of the repair. | https://calibercollision.sharepoint.com/:b:/g/enterpriseprojects/VehicleServiceInformation/ERGWj33nCPhGhc1vXWj9UGwBQ9igz2m6SH0T3k2ZC-aAQQ?e=KOUkZ1 |  | N/A | 13 | LKA (1) | image Processing Module A
2022 | Ford | MUSTANG | Night Vision Camera | NV | No Calibration Required |  | NV | N/A | No Information Found at this Time | No Info Found |  | N/A | N/A | N/A | N/A | N/A |  | N/A | N/A | NV | N/A
2022 | Ford | MUSTANG | Surround View Camera | SVC % | No Calibration Required |  | SVC | N/A | No Information Found at this Time | No Info Found |  | N/A | N/A | N/A | N/A | N/A |  | N/A | N/A | SVC | N/A
2022 | Ford | POLICE INTERCEPTOR | Front Radar | ACC % | Dynamic Calibration - Adaptive Cruise Control |  | ACC (2) | Dynamic | Please ensure enough fuel for an extended drive cycle [The vehicle may need to be driven for up to an hour]. | Min 1/4 Fuel Tank | https://calibercollision.sharepoint.com/:b:/s/O365-Protech-InformationSolutions/ESjOagKHfnxIuZD4c4QKVz4BrgiLGSAidBMFMbE3p8king?e=aBqlaR | N/A | N/A | N/A | The original glass used on Ford Motor Company vehicles is designed and built to provide optimum fit, function, safety and structural integrity. The quality, performance and safety of aftermarket replacement windshield and side glass may not meet Ford Motor Company’s exacting specifications, and can result in key safety features not functioning properly and reduced customer satisfaction in the performance of their vehicle. For these reasons, Ford Motor Company does not approve the use of aftermarket windshield or side replacement glass. Only by using Ford Original Equipment Carlite replacement glass can you be assured of the fit, function, safety and structural integrity of the repair. | https://calibercollision.sharepoint.com/:b:/g/enterpriseprojects/VehicleServiceInformation/ERGWj33nCPhGhc1vXWj9UGwBQ9igz2m6SH0T3k2ZC-aAQQ?e=KOUkZ1 |  | N/A | 1,11,12,13 | ACC (2) | Cruise Control Module
2022 | Ford | POLICE INTERCEPTOR | Front Radar | AEB % | Dynamic Calibration - Automatic Emergency Braking |  | AEB (2) | Dynamic | Please ensure enough fuel for an extended drive cycle [The vehicle may need to be driven for up to an hour]. | Min 1/4 Fuel Tank | https://calibercollision.sharepoint.com/:b:/s/O365-Protech-InformationSolutions/Eb2zWybTPThAl6rGpnS8jaUBV9yFvIraDRL06i0ANrkG8w?e=TJmLma | N/A | N/A | The IPMA camera alignment procedure should be performed when any of the following occur: Suspension repair, alignment or modifications | The original glass used on Ford Motor Company vehicles is designed and built to provide optimum fit, function, safety and structural integrity. The quality, performance and safety of aftermarket replacement windshield and side glass may not meet Ford Motor Company’s exacting specifications, and can result in key safety features not functioning properly and reduced customer satisfaction in the performance of their vehicle. For these reasons, Ford Motor Company does not approve the use of aftermarket windshield or side replacement glass. Only by using Ford Original Equipment Carlite replacement glass can you be assured of the fit, function, safety and structural integrity of the repair. | https://calibercollision.sharepoint.com/:b:/g/enterpriseprojects/VehicleServiceInformation/ERGWj33nCPhGhc1vXWj9UGwBQ9igz2m6SH0T3k2ZC-aAQQ?e=KOUkZ1 |  | N/A | 1,11,12,13 | AEB (2) | Collision Warning And Collision Avoidance System
2022 | Ford | POLICE INTERCEPTOR | Adaptive Headlamps | AHL | Static Calibration - Intelligent Headlamps |  | AHL | Static | Please ensure the vehicle is unloaded of all non-factory weight. | Cargo & Passenger Area Empty | https://calibercollision.sharepoint.com/:b:/s/O365-Protech-InformationSolutions/EZgPqs-Ml_dJlP3A2tMKp9EBz04xApMZrd_V7MytBLW9Wg?e=WORnGG | N/A | N/A | N/A | N/A | N/A |  | N/A | N/A | AHL | Adaptive Front Lighting
2022 | Ford | POLICE INTERCEPTOR | Parking Aid Sonar | APA % | Static Calibration - Active Parking Assist |  | APA (1) | Static | No Pre-Qualifications Required for this Calibration Procedure. | No Pre-Quals | https://calibercollision.sharepoint.com/:b:/s/O365-Protech-InformationSolutions/EUBhKT4ajFVAi79_X-CE44kBHzXYoBuwoNGP5HL9sfaNFg?e=qRAT3m | N/A | N/A | N/A | N/A | N/A |  | N/A | 1,5,6,7,11,12 | APA | Parking Aid
2022 | Ford | POLICE INTERCEPTOR | Rear Bumper Radar | BSW % | On-Board Calibration - Blind Spot Warning |  | BSW (1) | P&I | Please ensure enough fuel for an extended drive cycle [The vehicle may need to be driven for up to an hour]. | Min 1/4 Fuel Tank | https://calibercollision.sharepoint.com/:b:/s/O365-Protech-InformationSolutions/Eftjel8LVGtBgD5huQly7A4B0OC8n42p2Y2RC2vOWlrVXw?e=TmfknR | N/A | N/A | N/A | N/A | N/A |  | N/A | 5,6,7 | BSW (1) | Side Obstacle Detection
2022 | Ford | POLICE INTERCEPTOR | Back Up Camera | BUC | No Calibration Required |  | BUC | P&P | no Pre-Qualifications Required for this Calibration Procedure. | No Pre-Quals | https://calibercollision.sharepoint.com/:b:/s/O365-Protech-InformationSolutions/EYsgjdN6_XlAilE7Qb_91z8BuyTRX8z38NLeufKEH2cdZw?e=vBe8Gf | N/A | N/A | N/A | N/A | N/A |  | N/A | 6 | BUC | Parking Aid
2022 | Ford | POLICE INTERCEPTOR | Windshield Camera | LKA % | Dynamic Calibration - Lane Keep Assist | Dynamic Calibration – Lane Keep Assist | LKA (1) | Dynamic | Please ensure enough fuel for an extended drive cycle [The vehicle may need to be driven for up to an hour]. | Min 1/4 Fuel Tank | https://calibercollision.sharepoint.com/:b:/s/O365-Protech-InformationSolutions/EbehDI84rCdPqxJeNuixfokBB8DXIyfWYG5pyK3e1dm0dw?e=BPJeRW | N/A | N/A | The IPMA camera alignment procedure should be performed when any of the following occur: Suspension repair, alignment or modifications | The original glass used on Ford Motor Company vehicles is designed and built to provide optimum fit, function, safety and structural integrity. The quality, performance and safety of aftermarket replacement windshield and side glass may not meet Ford Motor Company’s exacting specifications, and can result in key safety features not functioning properly and reduced customer satisfaction in the performance of their vehicle. For these reasons, Ford Motor Company does not approve the use of aftermarket windshield or side replacement glass. Only by using Ford Original Equipment Carlite replacement glass can you be assured of the fit, function, safety and structural integrity of the repair. | https://calibercollision.sharepoint.com/:b:/g/enterpriseprojects/VehicleServiceInformation/ERGWj33nCPhGhc1vXWj9UGwBQ9igz2m6SH0T3k2ZC-aAQQ?e=KOUkZ1 |  | N/A | 13 | LKA (1) | Image Processing Module A
2022 | Ford | POLICE INTERCEPTOR | Night Vision Camera | NV | No Calibration Required |  | NV | N/A | No Information Found at this Time | No Info Found |  | N/A | N/A | N/A | N/A | N/A |  | N/A | N/A | NV | N/A
2022 | Ford | POLICE INTERCEPTOR | Surround View Camera | SVC % | Static Calibration - Surround View |  | SVC (1) | Static | Please ensure enough fuel for an extended drive cycle [The vehicle may need to be driven for up to an hour]. | Min 1/4 Fuel Tank | https://calibercollision.sharepoint.com/:f:/s/O365-Protech-InformationSolutions/En46Yq8MEXNFo_krK8FgKs0Bxv-NVVAK4mAnXjFVpBG5zw?e=I1iyEc | N/A | N/A | N/A | N/A | N/A |  | N/A | N/A | SVC | Parking Aid
2022 | Ford | RANGER | Front Radar | ACC % | Dynamic Calibration - Adaptive Cruise Control |  | ACC (2) | Dynamic | Please ensure enough fuel for an extended drive cycle [The vehicle may need to be driven for up to an hour]. | Min 1/4 Fuel Tank | https://calibercollision.sharepoint.com/:b:/s/O365-Protech-InformationSolutions/ERrMK8C4LY9JpHfQGYfUgugBkY73GmFwI9b_Q_RGsTPIMQ?e=HRl9VU | N/A | N/A | N/A | The original glass used on Ford Motor Company vehicles is designed and built to provide optimum fit, function, safety and structural integrity. The quality, performance and safety of aftermarket replacement windshield and side glass may not meet Ford Motor Company’s exacting specifications, and can result in key safety features not functioning properly and reduced customer satisfaction in the performance of their vehicle. For these reasons, Ford Motor Company does not approve the use of aftermarket windshield or side replacement glass. Only by using Ford Original Equipment Carlite replacement glass can you be assured of the fit, function, safety and structural integrity of the repair. | https://calibercollision.sharepoint.com/:b:/g/enterpriseprojects/VehicleServiceInformation/ERGWj33nCPhGhc1vXWj9UGwBQ9igz2m6SH0T3k2ZC-aAQQ?e=KOUkZ1 |  | N/A | 1,11,12,13 | ACC (2) | Cruise Control Radar
2022 | Ford | RANGER | Front Radar | AEB % | Dynamic Calibration - Automatic Emergency Braking |  | AEB (2) | Dynamic | Please ensure enough fuel for an extended drive cycle [The vehicle may need to be driven for up to an hour]. | Min 1/4 Fuel Tank | https://calibercollision.sharepoint.com/:b:/s/O365-Protech-InformationSolutions/EfHRf0T_EadIgVcCVoKDlrMBy3zb9uFEUuCIGrgdl7oO5w?e=IJXnix | N/A | N/A | The IPMA camera alignment procedure should be performed when any of the following occur: Suspension repair, alignment or modifications | The original glass used on Ford Motor Company vehicles is designed and built to provide optimum fit, function, safety and structural integrity. The quality, performance and safety of aftermarket replacement windshield and side glass may not meet Ford Motor Company’s exacting specifications, and can result in key safety features not functioning properly and reduced customer satisfaction in the performance of their vehicle. For these reasons, Ford Motor Company does not approve the use of aftermarket windshield or side replacement glass. Only by using Ford Original Equipment Carlite replacement glass can you be assured of the fit, function, safety and structural integrity of the repair. | https://calibercollision.sharepoint.com/:b:/g/enterpriseprojects/VehicleServiceInformation/ERGWj33nCPhGhc1vXWj9UGwBQ9igz2m6SH0T3k2ZC-aAQQ?e=KOUkZ1 |  | N/A | 1,11,12,13 | AEB (2) | Collision Warning And Collision Avoidance System
2022 | Ford | RANGER | Adaptive Headlamps | AHL | No Calibration Required |  | AHL | N/A | No Information Found at this Time | No Info Found |  | N/A | N/A | N/A | N/A | N/A |  | N/A | N/A | AHL | N/A
2022 | Ford | RANGER | Parking Aid Sonar | APA % | Static Calibration - Active Parking Assist |  | APA (1) | Static | No Pre-Qualifications Required for this Calibration Procedure. | No Pre-Quals | https://calibercollision.sharepoint.com/:b:/s/O365-Protech-InformationSolutions/EQe4t_VlClVEoi4KOrPWPwoBv3k5FRF8zysntGbz4YfgDg?e=rhnBBo | N/A | N/A | N/A | N/A | N/A |  | N/A | 1,5,6,7,11,12 | APA | Parking Aid
2022 | Ford | RANGER | Rear Bumper Radar | BSW % | On-Board Calibration - Blind Spot Warning |  | BSW (2) | P&I | Please ensure enough fuel for an extended drive cycle [The vehicle may need to be driven for up to an hour]. | Min 1/4 Fuel Tank | https://calibercollision.sharepoint.com/:b:/s/O365-Protech-InformationSolutions/EVT5N2semiJAlzVcCSLN2pgB0WfsT85GZn7wVrZoqvquPg?e=rWT7EK | N/A | N/A | N/A | N/A | N/A |  | N/A | 5,6,7 | BSW (2) | Side Obstacle Detection
2022 | Ford | RANGER | Back Up Camera | BUC | Dynamic Calibration - Backup Camera |  | BUC | Dynamic | no Pre-Qualifications Required for this Calibration Procedure. | No Pre-Quals | https://calibercollision.sharepoint.com/:b:/s/O365-Protech-InformationSolutions/EdWilnURyb1BjmZS1DImWWgBGhJGmSyzPwmfEpG4zaPN8w?e=JNOowh | N/A | N/A | N/A | N/A | N/A |  | N/A | 6 | BUC | Parking Aid
2022 | Ford | RANGER | Windshield Camera | LKA % | Dynamic Calibration - Lane Keep Assist | Dynamic Calibration – Lane Keep Assist | LKA (1) | Dynamic | Please ensure enough fuel for an extended drive cycle [The vehicle may need to be driven for up to an hour]. | Min 1/4 Fuel Tank | https://calibercollision.sharepoint.com/:b:/s/O365-Protech-InformationSolutions/EWiHx6JSrc1OncYMY4bZqWIBYG0IdOs1zRkjq8tL3AJiKg?e=6UyG1H | N/A | N/A | The IPMA camera alignment procedure should be performed when any of the following occur: Suspension repair, alignment or modifications | The original glass used on Ford Motor Company vehicles is designed and built to provide optimum fit, function, safety and structural integrity. The quality, performance and safety of aftermarket replacement windshield and side glass may not meet Ford Motor Company’s exacting specifications, and can result in key safety features not functioning properly and reduced customer satisfaction in the performance of their vehicle. For these reasons, Ford Motor Company does not approve the use of aftermarket windshield or side replacement glass. Only by using Ford Original Equipment Carlite replacement glass can you be assured of the fit, function, safety and structural integrity of the repair. | https://calibercollision.sharepoint.com/:b:/g/enterpriseprojects/VehicleServiceInformation/ERGWj33nCPhGhc1vXWj9UGwBQ9igz2m6SH0T3k2ZC-aAQQ?e=KOUkZ1 |  | N/A | 13 | LKA (1) | image Processing Module A
2022 | Ford | RANGER | Night Vision Camera | NV | No Calibration Required |  | NV | N/A | No Information Found at this Time | No Info Found |  | N/A | N/A | N/A | N/A | N/A |  | N/A | N/A | NV | N/A
2022 | Ford | RANGER | Surround View Camera | SVC % | No Calibration Required |  | SVC | N/A | No Information Found at this Time | No Info Found |  | N/A | N/A | N/A | N/A | N/A |  | N/A | N/A | SVC | N/A
2022 | Ford | TRANSIT | Front Radar | ACC % | Dynamic Calibration - Adaptive Cruise Control |  | ACC (2) | Dynamic | Please ensure enough fuel for an extended drive cycle [The vehicle may need to be driven for up to an hour]. | Min 1/4 Fuel Tank | https://calibercollision.sharepoint.com/:b:/s/O365-Protech-InformationSolutions/EcCSr-jaUtpNhi8ZMwCmsCwBdo6b_hGs0Sf9q5IePE3RcA?e=5rUc2O | N/A | N/A | N/A | The original glass used on Ford Motor Company vehicles is designed and built to provide optimum fit, function, safety and structural integrity. The quality, performance and safety of aftermarket replacement windshield and side glass may not meet Ford Motor Company’s exacting specifications, and can result in key safety features not functioning properly and reduced customer satisfaction in the performance of their vehicle. For these reasons, Ford Motor Company does not approve the use of aftermarket windshield or side replacement glass. Only by using Ford Original Equipment Carlite replacement glass can you be assured of the fit, function, safety and structural integrity of the repair. | https://calibercollision.sharepoint.com/:b:/g/enterpriseprojects/VehicleServiceInformation/ERGWj33nCPhGhc1vXWj9UGwBQ9igz2m6SH0T3k2ZC-aAQQ?e=KOUkZ1 |  | N/A | 1,11,12,13 | ACC (2) | Cruise Control Module
2022 | Ford | TRANSIT | Front Radar | AEB % | Dynamic Calibration - Automatic Emergency Braking |  | AEB (2) | Dynamic | Please ensure enough fuel for an extended drive cycle [The vehicle may need to be driven for up to an hour]. | Min 1/4 Fuel Tank | https://calibercollision.sharepoint.com/:b:/s/O365-Protech-InformationSolutions/EXVhhtoX0xZBgpS5RjVum8MBLFDsr0nfJLDL3s6L2TFT4A?e=a8GNh8 | N/A | N/A | The IPMA camera alignment procedure should be performed when any of the following occur: Suspension repair, alignment or modifications | The original glass used on Ford Motor Company vehicles is designed and built to provide optimum fit, function, safety and structural integrity. The quality, performance and safety of aftermarket replacement windshield and side glass may not meet Ford Motor Company’s exacting specifications, and can result in key safety features not functioning properly and reduced customer satisfaction in the performance of their vehicle. For these reasons, Ford Motor Company does not approve the use of aftermarket windshield or side replacement glass. Only by using Ford Original Equipment Carlite replacement glass can you be assured of the fit, function, safety and structural integrity of the repair. | https://calibercollision.sharepoint.com/:b:/g/enterpriseprojects/VehicleServiceInformation/ERGWj33nCPhGhc1vXWj9UGwBQ9igz2m6SH0T3k2ZC-aAQQ?e=KOUkZ1 |  | N/A | 1,11,12,13 | AEB (2) | Collision Warning And Collision Avoidance System
2022 | Ford | TRANSIT | Adaptive Headlamps | AHL | No Calibration Required |  | AHL | N/A | No Information Found at this Time | No Info Found |  | N/A | N/A | N/A | N/A | N/A |  | N/A | N/A | AHL | N/A
2022 | Ford | TRANSIT | Parking Aid Sonar | APA % | Static Calibration - Active Parking Assist |  | APA (1) | Static | No Pre-Qualifications Required for this Calibration Procedure. | No Pre-Quals | https://calibercollision.sharepoint.com/:b:/s/O365-Protech-InformationSolutions/EbzeAZrQWwpOmIHzaonpARkByB6v6M88XYk6959jSwTC3Q?e=amqHCG | N/A | N/A | N/A | N/A | N/A |  | N/A | 1,5,6,7,11,12 | APA | Parking Aid
2022 | Ford | TRANSIT | Rear Bumper Radar | BSW % | On-Board Calibration - Blind Spot Warning |  | BSW (1) | P&I | Please ensure enough fuel for an extended drive cycle [The vehicle may need to be driven for up to an hour]. | Min 1/4 Fuel Tank | https://calibercollision.sharepoint.com/:b:/s/O365-Protech-InformationSolutions/ES9THj_K2YlHtlA6tT4FMzEBw7PDm13eiisChF3cAyDSkg?e=8rMFLt | N/A | N/A | N/A | N/A | N/A |  | N/A | 5,6,7 | BSW (1) | Side Obstacle Detection
2022 | Ford | TRANSIT | Back Up Camera | BUC | Dynamic Calibration - Backup Camera |  | BUC | Dynamic | no Pre-Qualifications Required for this Calibration Procedure. | No Pre-Quals | https://calibercollision.sharepoint.com/:b:/s/O365-Protech-InformationSolutions/ER5Kuq7ThW5BsxGmKHBq_5kBhitgW9cPH-yofffmcf3H6g?e=NSV61k | N/A | N/A | N/A | N/A | N/A |  | N/A | 6 | BUC | Parking Aid
2022 | Ford | TRANSIT | Windshield Camera | LKA % | Dynamic Calibration - Lane Keep Assist | Dynamic Calibration – Lane Keep Assist | LKA (1) | Dynamic | Please ensure enough fuel for an extended drive cycle [The vehicle may need to be driven for up to an hour]. | Min 1/4 Fuel Tank | https://calibercollision.sharepoint.com/:b:/s/O365-Protech-InformationSolutions/EavahakYnKNErIw14S0CpqYBj4NuDAnkFCXclEsR8tFlow?e=9KBICe | N/A | N/A | The IPMA camera alignment procedure should be performed when any of the following occur: Suspension repair, alignment or modifications | The original glass used on Ford Motor Company vehicles is designed and built to provide optimum fit, function, safety and structural integrity. The quality, performance and safety of aftermarket replacement windshield and side glass may not meet Ford Motor Company’s exacting specifications, and can result in key safety features not functioning properly and reduced customer satisfaction in the performance of their vehicle. For these reasons, Ford Motor Company does not approve the use of aftermarket windshield or side replacement glass. Only by using Ford Original Equipment Carlite replacement glass can you be assured of the fit, function, safety and structural integrity of the repair. | https://calibercollision.sharepoint.com/:b:/g/enterpriseprojects/VehicleServiceInformation/ERGWj33nCPhGhc1vXWj9UGwBQ9igz2m6SH0T3k2ZC-aAQQ?e=KOUkZ1 |  | N/A | 13 | LKA (1) | Image Processing Module A
2022 | Ford | TRANSIT | Night Vision Camera | NV | No Calibration Required |  | NV | N/A | No Information Found at this Time | No Info Found |  | N/A | N/A | N/A | N/A | N/A |  | N/A | N/A | NV | N/A
2022 | Ford | TRANSIT | Surround View Camera | SVC % | Static Calibration - Surround View |  | SVC (1) | Static | No Pre-Qualifications Required for this Calibration Procedure. | No Pre-Quals | https://calibercollision.sharepoint.com/:b:/s/O365-Protech-InformationSolutions/EeOKgJUSA9tHrB-O5qdD5J4Bvu7TgJiN0yLwXJLRiSchrA?e=anFlth | N/A | N/A | N/A | N/A | N/A |  | N/A | 3,6,9,12 | SVC | Parking Aid
2022 | Ford | TRANSIT CONNECT | Front Radar | ACC % | Dynamic Calibration - Adaptive Cruise Control |  | ACC (2) | Dynamic | Please ensure enough fuel for an extended drive cycle [The vehicle may need to be driven for up to an hour]. | Min 1/4 Fuel Tank | https://calibercollision.sharepoint.com/:b:/s/O365-Protech-InformationSolutions/EYgqe96VS4FKi0vOIzIApmoBI_NBRK3wU-LFCVBXki3apg?e=pBH01D | N/A | N/A | N/A | The original glass used on Ford Motor Company vehicles is designed and built to provide optimum fit, function, safety and structural integrity. The quality, performance and safety of aftermarket replacement windshield and side glass may not meet Ford Motor Company’s exacting specifications, and can result in key safety features not functioning properly and reduced customer satisfaction in the performance of their vehicle. For these reasons, Ford Motor Company does not approve the use of aftermarket windshield or side replacement glass. Only by using Ford Original Equipment Carlite replacement glass can you be assured of the fit, function, safety and structural integrity of the repair. | https://calibercollision.sharepoint.com/:b:/g/enterpriseprojects/VehicleServiceInformation/ERGWj33nCPhGhc1vXWj9UGwBQ9igz2m6SH0T3k2ZC-aAQQ?e=KOUkZ1 |  | N/A | 1,11,12,13 | ACC (2) | Cruise Control Radar
2022 | Ford | TRANSIT CONNECT | Front Radar | AEB % | Dynamic Calibration - Automatic Emergency Braking |  | AEB (2) | Dynamic | Please ensure enough fuel for an extended drive cycle [The vehicle may need to be driven for up to an hour]. | Min 1/4 Fuel Tank | https://calibercollision.sharepoint.com/:b:/s/O365-Protech-InformationSolutions/ETvK-Q3Q7fZIiR5xIECLNzcBMbCpTGCUFVnA-3qgzdr_5A?e=6mLgBk | N/A | N/A | The IPMA camera alignment procedure should be performed when any of the following occur: Suspension repair, alignment or modifications | The original glass used on Ford Motor Company vehicles is designed and built to provide optimum fit, function, safety and structural integrity. The quality, performance and safety of aftermarket replacement windshield and side glass may not meet Ford Motor Company’s exacting specifications, and can result in key safety features not functioning properly and reduced customer satisfaction in the performance of their vehicle. For these reasons, Ford Motor Company does not approve the use of aftermarket windshield or side replacement glass. Only by using Ford Original Equipment Carlite replacement glass can you be assured of the fit, function, safety and structural integrity of the repair. | https://calibercollision.sharepoint.com/:b:/g/enterpriseprojects/VehicleServiceInformation/ERGWj33nCPhGhc1vXWj9UGwBQ9igz2m6SH0T3k2ZC-aAQQ?e=KOUkZ1 |  | N/A | 1,11,12,13 | AEB (2) | Collision Warning And Collision Avoidance System
2022 | Ford | TRANSIT CONNECT | Adaptive Headlamps | AHL | No Calibration Required |  | AHL | N/A | No Information Found at this Time | No Info Found |  | N/A | N/A | N/A | N/A | N/A |  | N/A | N/A | AHL | N/A
2022 | Ford | TRANSIT CONNECT | Parking Aid Sonar | APA % | Static Calibration - Active Parking Assist |  | APA (1) | Static | No Pre-Qualifications Required for this Calibration Procedure. | No Pre-Quals | https://calibercollision.sharepoint.com/:b:/s/O365-Protech-InformationSolutions/EZoI-7tkeMBHn9pAkGyZSmcBeDPrdag1Bm4MLl-_aAEAPg?e=vsg6fY | N/A | N/A | N/A | N/A | N/A |  | N/A | 1,5,6,7,11,12 | APA | Parking Aid
2022 | Ford | TRANSIT CONNECT | Rear Bumper Radar | BSW % | On-Board Calibration - Blind Spot Warning |  | BSW (1) | P&I | Please ensure enough fuel for an extended drive cycle [The vehicle may need to be driven for up to an hour]. | Min 1/4 Fuel Tank | https://calibercollision.sharepoint.com/:b:/s/O365-Protech-InformationSolutions/ERnchNtmGzVPg4x21T4UpJcBB0TDEyhnOZzmLNpUXpvy5w?e=YPavSU | N/A | N/A | N/A | N/A | N/A |  | N/A | 5,6,7 | BSW (1) | Side Obstacle Detection
2022 | Ford | TRANSIT CONNECT | Back Up Camera | BUC | Dynamic Calibration - Backup Camera |  | BUC | Dynamic | no Pre-Qualifications Required for this Calibration Procedure. | No Pre-Quals | https://calibercollision.sharepoint.com/:b:/s/O365-Protech-InformationSolutions/EVduohB5aUVGgZR3sbAzMBUBoipZ-62D9SvyI0EC4B_cDg?e=exdUa7 | N/A | N/A | N/A | N/A | N/A |  | N/A | 6 | BUC | Parking Aid
2022 | Ford | TRANSIT CONNECT | Windshield Camera | LKA % | Dynamic Calibration - Lane Keep Assist | Dynamic Calibration – Lane Keep Assist | LKA (1) | Dynamic | Please ensure enough fuel for an extended drive cycle [The vehicle may need to be driven for up to an hour]. | Min 1/4 Fuel Tank | https://calibercollision.sharepoint.com/:b:/s/O365-Protech-InformationSolutions/ESQiQxslrZtCs5T6iwO7YuUB_bmKRi6XOEua4_4fSqxDJg?e=Etst4L | N/A | N/A | The IPMA camera alignment procedure should be performed when any of the following occur: Suspension repair, alignment or modifications | The original glass used on Ford Motor Company vehicles is designed and built to provide optimum fit, function, safety and structural integrity. The quality, performance and safety of aftermarket replacement windshield and side glass may not meet Ford Motor Company’s exacting specifications, and can result in key safety features not functioning properly and reduced customer satisfaction in the performance of their vehicle. For these reasons, Ford Motor Company does not approve the use of aftermarket windshield or side replacement glass. Only by using Ford Original Equipment Carlite replacement glass can you be assured of the fit, function, safety and structural integrity of the repair. | https://calibercollision.sharepoint.com/:b:/g/enterpriseprojects/VehicleServiceInformation/ERGWj33nCPhGhc1vXWj9UGwBQ9igz2m6SH0T3k2ZC-aAQQ?e=KOUkZ1 |  | N/A | 13 | LKA (1) | Lane Keeping System
2022 | Ford | TRANSIT CONNECT | Night Vision Camera | NV | No Calibration Required |  | NV | N/A | No Information Found at this Time | No Info Found |  | N/A | N/A | N/A | N/A | N/A |  | N/A | N/A | NV | N/A
2022 | Ford | TRANSIT CONNECT | Surround View Camera | SVC % | No Calibration Required |  | SVC | N/A | No Information Found at this Time | No Info Found |  | N/A | N/A | N/A | N/A | N/A |  | N/A | N/A | SVC | N/A
2023 | Ford | BRONCO | Front Radar | ACC % | Dynamic Calibration - Adaptive Cruise Control |  | ACC (2) | Dynamic | The front bumper must be removed to access the sensor. Please ensure enough fuel for an extended drive cycle. | Bumper Removal, Min 1/4 fuel tank | https://calibercollision.sharepoint.com/:b:/s/O365-Protech-InformationSolutions/ERaH-Ps2_EFCuevivxHezAEBcL9WUg10HmQqhYZ5ItT47g?e=PGBlsA | N/A | N/A |  |  |  |  | N/A | 1,11,12,13 | ACC (2) | Cruise Control Radar
2023 | Ford | BRONCO | Front Radar | AEB % | Dynamic Calibration - Automatic Emergency Braking |  | AEB (2) | Dynamic | The front bumper must be removed to access the sensor. Please ensure enough fuel for an extended drive cycle. | Bumper Removal, Min 1/4 fuel tank | https://calibercollision.sharepoint.com/:b:/s/O365-Protech-InformationSolutions/EawbWc19wHZDmTg5M30kqmUBAXrF7676hl0lmjplscPMuQ?e=NRNSnD | N/A | N/A |  |  |  |  | N/A | 1,11,12,13 | AEB (2) | Collision Warning And Collision Avoidance System
2023 | Ford | BRONCO | Adaptive Headlamps | AHL | No Calibration Required |  | AHL | N/A | No Information Found at this Time | No Info Found |  | N/A | N/A |  |  |  |  | N/A | N/A | AHL | N/A
2023 | Ford | BRONCO | Parking Aid Sonar | APA % | Static Calibration - Active Parking Assist |  | APA (1) | Static | Remove the front bumper. | Bumper Removal | https://calibercollision.sharepoint.com/:b:/s/O365-Protech-InformationSolutions/EfK_mPXitlJEnXpbmtfZeg0B1gebkDwGgSsmRDOWWR0xAQ?e=aXHv3a | N/A | N/A |  |  |  |  | N/A | 1,5,6,7,11,12 | APA | Parking Aid
2023 | Ford | BRONCO | Rear Bumper Radar | BSW % | On-Board Calibration - Blind Spot Warning |  | BSW (1) | P&I | No Pre-Qualifications Required for this Calibration Procedure. | No Pre-Quals | https://calibercollision.sharepoint.com/:b:/s/O365-Protech-InformationSolutions/EX31zhSTn0xGmhJgkacA-D0BHa5BEiOyMyJe4BtTs6XOwA?e=VFucSY | N/A | N/A |  |  |  |  | N/A | 5,6,7 | BSW (1) | Blind Spot Information System
2023 | Ford | BRONCO | Back Up Camera | BUC | Dynamic Calibration - Backup Camera |  | BUC | Dynamic | Verify suspension is in a normal driving mode if equipped with adjustable suspension. | Check suspension | https://calibercollision.sharepoint.com/:b:/s/O365-Protech-InformationSolutions/EYVEQFL3fGhAtqHOLkKTyJAB7uc0aNstHa_1CWn8K67UWg?e=RvZpmn | N/A | N/A |  |  |  |  | N/A | 6 | BUC | Rear Parking Aid Camera
2023 | Ford | BRONCO | Windshield Camera | LKA % | Dynamic Calibration - Lane Keep Assist |  | LKA (1) | Dynamic | Please ensure enough fuel for an extended drive cycle | Min 1/4 Fuel Tank | https://calibercollision.sharepoint.com/:b:/s/O365-Protech-InformationSolutions/EerowWcfSBtJmIyFRGelUKQB-qBzimExw6i-V7CD6pcSaQ?e=MBdnLf | N/A | N/A |  |  |  |  | N/A | 13 | LKA (1) | Lane Keeping System
2023 | Ford | BRONCO | Night Vision Camera | NV | No Calibration Required |  | NV | N/A | No Information Found at this Time | No Info Found |  | N/A | N/A |  |  |  |  | N/A | N/A | NV | N/A
2023 | Ford | BRONCO | Surround View Camera | SVC % | Static Calibration - Surround View |  | SVC (1) | Static | Verify suspension is in a normal driving mode if equipped with adjustable suspension. | Check suspension | https://calibercollision.sharepoint.com/:b:/s/O365-Protech-InformationSolutions/Ec2DLAMaWMpJtrPjwwW6nD4B9XSghYfCZ9XLagucHlPRcg?e=d7e34C | N/A | N/A |  |  |  |  | N/A | 3,6,9,12 | SVC | 360 Degree View Camera
2023 | Ford | BRONCO SPORT | Front Radar | ACC % | Dynamic Calibration - Adaptive Cruise Control |  | ACC (2) | Dynamic | The front bumper must be removed to access the sensor. Please ensure enough fuel for an extended drive cycle. | Bumper Removal, Min 1/4 fuel tank | https://calibercollision.sharepoint.com/:b:/s/O365-Protech-InformationSolutions/EagmaMEKAeJNtzL3QDcYcsgBCCajxXBMIsJuaywlYnN_DQ?e=upes4X | N/A | N/A |  |  |  |  | N/A | 1,11,12,13 | ACC (2) | Cruise Control Radar
2023 | Ford | BRONCO SPORT | Front Radar | AEB % | Dynamic Calibration - Automatic Emergency Braking |  | AEB (2) | Dynamic | The front bumper must be removed to access the sensor. Please ensure enough fuel for an extended drive cycle. | Bumper Removal, Min 1/4 fuel tank | https://calibercollision.sharepoint.com/:b:/s/O365-Protech-InformationSolutions/EXkxfloeka9LhcUzSYhF-PQBhlqotP0IYODu9jKuJ1ZS0g?e=eWFfLV | N/A | N/A |  |  |  |  | N/A | 1,11,12,13 | AEB (2) | Collision Warning And Collision Avoidance System
2023 | Ford | BRONCO SPORT | Adaptive Headlamps | AHL | No Calibration Required |  | AHL | N/A | No Information Found at this Time | No Info Found |  | N/A | N/A |  |  |  |  | N/A | N/A | AHL | N/A
2023 | Ford | BRONCO SPORT | Parking Aid Sonar | APA % | Static Calibration - Active Parking Assist |  | APA (2) | Static | No Pre-Qualifications Required for this Calibration Procedure. | No Pre-Quals | https://calibercollision.sharepoint.com/:b:/s/O365-Protech-InformationSolutions/EfAyq_Gj77NKozBn-LbnSuQB5UiPEQ02n83sBC54yLCOxg?e=Id3zjc | N/A | N/A |  |  |  |  | N/A | 1,5,6,7,11,12 | APA | Parking Aid
2023 | Ford | BRONCO SPORT | Rear Bumper Radar | BSW % | On-Board Calibration - Blind Spot Warning |  | BSW (1) | P&I | No Pre-Qualifications Required for this Calibration Procedure. | No Pre-Quals | https://calibercollision.sharepoint.com/:b:/s/O365-Protech-InformationSolutions/ES83C-Hz7hpFpJCvTYb4fGABkVl_KO60QMGySFasZfu_Og?e=GmcvU8 | N/A | N/A |  |  |  |  | N/A | 5,6,7 | BSW (1) | Blind Spot Information System
2023 | Ford | BRONCO SPORT | Back Up Camera | BUC | Dynamic Calibration - Backup Camera |  | BUC | Dynamic | No Pre-Qualifications Required for this Calibration Procedure. | No Pre-Quals | https://calibercollision.sharepoint.com/:b:/s/O365-Protech-InformationSolutions/EePop0xISIdPvaBpmgBIsA8BrijXpghjOmRqybxcAiGTYA?e=r1IMiI | N/A | N/A |  |  |  |  | N/A | 6 | BUC | Rear Parking Aid Camera
2023 | Ford | BRONCO SPORT | Windshield Camera | LKA % | Dynamic Calibration - Lane Keep Assist |  | LKA (1) | Dynamic | Please ensure enough fuel for an extended drive cycle. | Min 1/4 Fuel Tank | https://calibercollision.sharepoint.com/:b:/s/O365-Protech-InformationSolutions/ETtHsn2SeKpBqjFFwwYrNCABqdOdWmR7qO1MHwghE3AdeQ?e=Ex9T54 | N/A | N/A |  |  |  |  | N/A | 13 | LKA (1) | Lane Keeping System
2023 | Ford | BRONCO SPORT | Night Vision Camera | NV | No Calibration Required |  | NV | N/A | No Information Found at this Time | No Info Found |  | N/A | N/A |  |  |  |  | N/A | N/A | NV | N/A
2023 | Ford | BRONCO SPORT | Surround View Camera | SVC % | Dynamic Calibration - Surround View |  | SVC (2) | Dynamic | No Information Found at this Time | No Info Found | https://calibercollision.sharepoint.com/:b:/s/O365-Protech-InformationSolutions/EVA9Vmx_U7dGsfzzQDyOTzABbZD-NYxpXwFdTiLdjKXDOg?e=C4pAIu | N/A | N/A |  |  |  |  | N/A | N/A | SVC | N/A
2023 | Ford | E-350 | Front Radar | ACC % | Dynamic Calibration - Adaptive Cruise Control |  | ACC (2) | Dynamic | Please ensure the vehicle is unloaded of all non-factory weight. | Cargo & Passenger Area Empty | https://calibercollision.sharepoint.com/:b:/s/O365-Protech-InformationSolutions/EaICksgJZmlIj0mfn98KRMMBObG50EN10BlXfUwoTm_evQ?e=3dMaXx | N/A | N/A |  |  |  |  | N/A | 1,11,12,13 | ACC (2) | Cruise Control Radar
2023 | Ford | E-350 | Front Radar | AEB % | Dynamic Calibration - Automatic Emergency Braking |  | AEB (2) | Dynamic | Please ensure the vehicle is unloaded of all non-factory weight. | Cargo & Passenger Area Empty | https://calibercollision.sharepoint.com/:b:/s/O365-Protech-InformationSolutions/EXadixN3VslGvrsF50WnsJkBAIyz2pvHZCwFGajQriIG9Q?e=Sona7K | N/A | N/A |  |  |  |  | N/A | 1,11,12,13 | AEB (2) | Collision Warning And Collision Avoidance System
2023 | Ford | E-350 | Adaptive Headlamps | AHL | No Calibration Required |  | AHL | N/A | No Information Found at this Time | No Info Found |  | N/A | N/A |  |  |  |  | N/A | N/A | AHL | N/A
2023 | Ford | E-350 | Parking Aid Sonar | APA % | No Calibration Required |  | APA | N/A | No Information Found at this Time | No Info Found |  | N/A | N/A |  |  |  |  | N/A | N/A | APA | N/A
2023 | Ford | E-350 | Rear Bumper Radar | BSW % | No Calibration Required |  | BSW | N/A | No Information Found at this Time | No Info Found |  | N/A | N/A |  |  |  |  | N/A | N/A | BSW | N/A
2023 | Ford | E-350 | Back Up Camera | BUC | Dynamic Calibration - Backup Camera |  | BUC | P&P | No Information Found at this Time | No Info Found | https://calibercollision.sharepoint.com/:b:/s/O365-Protech-InformationSolutions/ERQGLjZxO0pFqCUqa_IzIdEBXGD62B-CITjwR3ntLeglRA?e=0jw8Z7 | N/A | N/A |  |  |  |  | N/A | N/A | BUC | N/A
2023 | Ford | E-350 | Windshield Camera | LKA % | Dynamic Calibration - Lane Keep Assist |  | LKA (1) | Dynamic | No Pre-Qualifications Required for this Calibration Procedure. | No Pre-Quals | https://calibercollision.sharepoint.com/:b:/s/O365-Protech-InformationSolutions/EdkO2tNTotFCkZsCn42W6J0BaJvd1elK1QMWjuROXnaq6Q?e=PD8P4m | N/A | N/A |  |  |  |  | N/A | 13 | LKA (1) | Lane Keeping System
2023 | Ford | E-350 | Night Vision Camera | NV | No Calibration Required |  | NV | N/A | No Information Found at this Time | No Info Found |  | N/A | N/A |  |  |  |  | N/A | N/A | NV | N/A
2023 | Ford | E-350 | Surround View Camera | SVC % | No Calibration Required |  | SVC | N/A | No Information Found at this Time | No Info Found |  | N/A | N/A |  |  |  |  | N/A | N/A | SVC | N/A
2023 | Ford | E-450 | Front Radar | ACC % | Dynamic Calibration - Adaptive Cruise Control |  | ACC (2) | Dynamic | Please ensure the vehicle is unloaded of all non-factory weight. | Cargo & Passenger Area Empty | https://calibercollision.sharepoint.com/:b:/s/O365-Protech-InformationSolutions/ETCo8ZPjKKxDnSGntmkXkDwB2kH1EjbE-yCjMFY_RT9Szw?e=xBo8Ab | N/A | N/A |  |  |  |  | N/A | 1,11,12,13 | ACC (2) | Cruise Control Radar
2023 | Ford | E-450 | Front Radar | AEB % | Dynamic Calibration - Automatic Emergency Braking |  | AEB (2) | Dynamic | Please ensure the vehicle is unloaded of all non-factory weight. | Cargo & Passenger Area Empty | https://calibercollision.sharepoint.com/:b:/s/O365-Protech-InformationSolutions/Ea6-sCNCh-lPobXLFIyNgC8Bkr9DNAkHmknh5wrH0xYq_Q?e=jYLcfn | N/A | N/A |  |  |  |  | N/A | 1,11,12,13 | AEB (2) | Collision Warning And Collision Avoidance System
2023 | Ford | E-450 | Adaptive Headlamps | AHL | No Calibration Required |  | AHL | N/A | No Information Found at this Time | No Info Found |  | N/A | N/A |  |  |  |  | N/A | N/A | AHL | N/A
2023 | Ford | E-450 | Parking Aid Sonar | APA % | No Calibration Required |  | APA | N/A | No Information Found at this Time | No Info Found |  | N/A | N/A |  |  |  |  | N/A | N/A | APA | N/A
2023 | Ford | E-450 | Rear Bumper Radar | BSW % | No Calibration Required |  | BSW | N/A | No Information Found at this Time | No Info Found |  | N/A | N/A |  |  |  |  | N/A | N/A | BSW | N/A
2023 | Ford | E-450 | Back Up Camera | BUC | No Calibration Required |  | BUC | N/A | No Information Found at this Time | No Info Found | https://calibercollision.sharepoint.com/:b:/s/O365-Protech-InformationSolutions/EbA9XV76QTtJgUm-nq2tAJMBH8ZGHaXkJ1_O7kFbiC7qOg?e=Vp2WbV | N/A | N/A |  |  |  |  | N/A | N/A | BUC | N/A
2023 | Ford | E-450 | Windshield Camera | LKA % | Dynamic Calibration - Lane Keep Assist |  | LKA (1) | Dynamic | No Pre-Qualifications Required for this Calibration Procedure. | No Pre-Quals | https://calibercollision.sharepoint.com/:b:/s/O365-Protech-InformationSolutions/ETAKq2nuW-ZKnzQbmVppp50BlJWUq558-_JuIc3v70TceQ?e=dqPwwa | N/A | N/A |  |  |  |  | N/A | 13 | LKA (1) | Lane Keeping System
2023 | Ford | E-450 | Night Vision Camera | NV | No Calibration Required |  | NV | N/A | No Information Found at this Time | No Info Found |  | N/A | N/A |  |  |  |  | N/A | N/A | NV | N/A
2023 | Ford | E-450 | Surround View Camera | SVC % | No Calibration Required |  | SVC | N/A | No Information Found at this Time | No Info Found |  | N/A | N/A |  |  |  |  | N/A | N/A | SVC | N/A
2023 | Ford | EDGE | Front Radar | ACC % | Dynamic Calibration - Adaptive Cruise Control |  | ACC (2) | Dynamic | Please ensure enough fuel for an extended drive cycle [The vehicle may need to be driven for up to an hour]. | Min 1/4 Fuel Tank | https://calibercollision.sharepoint.com/:b:/s/O365-Protech-InformationSolutions/Eff56u25HwJNnLRs1urF8oQBRX9DAkWfSBeTnuK1MHHkJQ?e=5Kg1Os | N/A | N/A | N/A | The original glass used on Ford Motor Company vehicles is designed and built to provide optimum fit, function, safety and structural integrity. The quality, performance and safety of aftermarket replacement windshield and side glass may not meet Ford Motor Company’s exacting specifications, and can result in key safety features not functioning properly and reduced customer satisfaction in the performance of their vehicle. For these reasons, Ford Motor Company does not approve the use of aftermarket windshield or side replacement glass. Only by using Ford Original Equipment Carlite replacement glass can you be assured of the fit, function, safety and structural integrity of the repair. | https://calibercollision.sharepoint.com/:b:/g/enterpriseprojects/VehicleServiceInformation/ERGWj33nCPhGhc1vXWj9UGwBQ9igz2m6SH0T3k2ZC-aAQQ?e=KOUkZ1 |  | N/A | 1,11,12,13 | ACC (2) | Cruise Control Radar
2023 | Ford | EDGE | Front Radar | AEB % | Dynamic Calibration - Automatic Emergency Braking |  | AEB (2) | Dynamic | Please ensure enough fuel for an extended drive cycle [The vehicle may need to be driven for up to an hour]. | Min 1/4 Fuel Tank | https://calibercollision.sharepoint.com/:b:/s/O365-Protech-InformationSolutions/Eaku9DyPJZ9Em_sHTEs-PEoBhrexu86Ot0TfMmX6-Cjr_g?e=KMQ4fw | N/A | N/A | N/A | The original glass used on Ford Motor Company vehicles is designed and built to provide optimum fit, function, safety and structural integrity. The quality, performance and safety of aftermarket replacement windshield and side glass may not meet Ford Motor Company’s exacting specifications, and can result in key safety features not functioning properly and reduced customer satisfaction in the performance of their vehicle. For these reasons, Ford Motor Company does not approve the use of aftermarket windshield or side replacement glass. Only by using Ford Original Equipment Carlite replacement glass can you be assured of the fit, function, safety and structural integrity of the repair. | https://calibercollision.sharepoint.com/:b:/g/enterpriseprojects/VehicleServiceInformation/ERGWj33nCPhGhc1vXWj9UGwBQ9igz2m6SH0T3k2ZC-aAQQ?e=KOUkZ1 |  | N/A | 1,11,12,13 | AEB (2) | Collision Warning And Collision Avoidance System
2023 | Ford | EDGE | Adaptive Headlamps | AHL | Static Calibration - Intelligent Headlamps |  | AHL | Static | Please ensure the vehicle is unloaded of all non-factory weight. | Cargo & Passenger Area Empty | https://calibercollision.sharepoint.com/:b:/s/O365-Protech-InformationSolutions/EeKA-qEdoKVMpevTI51OS6oBdX_WhkWXQM5Z3XNE-0sGFA?e=6d64i5 | N/A | N/A | N/A | N/A | N/A |  | N/A | N/A | AHL | Adaptive Front Lighting
2023 | Ford | EDGE | Parking Aid Sonar | APA % | Static Calibration - Active Parking Assist |  | APA (1) | Static | No Pre-Qualifications Required for this Calibration Procedure. | No Pre-Quals | https://calibercollision.sharepoint.com/:b:/s/O365-Protech-InformationSolutions/ERhHAywRuVFKpC6nfwPxiy4BhQbADhGEhKgumyQ3HEpH-w?e=a8Tbsw | N/A | N/A | N/A | N/A | N/A |  | N/A | 1,5,6,7,11,12 | APA | Parking Aid
2023 | Ford | EDGE | Rear Bumper Radar | BSW % | On-Board Calibration - Blind Spot Warning |  | BSW (1) | P&I | Please ensure enough fuel for an extended drive cycle [The vehicle may need to be driven for up to an hour]. | Min 1/4 Fuel Tank | https://calibercollision.sharepoint.com/:b:/s/O365-Protech-InformationSolutions/EfCSxmj4NbJLvBv8GNx2U5gB8YjBKzn6ZrvE1aOZx_FmMw?e=VaYNcA | N/A | N/A | N/A | N/A | N/A |  | N/A | 5,6,7 | BSW (1) | Side Obstacle Detection
2023 | Ford | EDGE | Back Up Camera | BUC | Dynamic Calibration - Backup Camera |  | BUC | P&P | no Pre-Qualifications Required for this Calibration Procedure. | No Pre-Quals | https://calibercollision.sharepoint.com/:b:/s/O365-Protech-InformationSolutions/Eer7eO_nZFhMkbSaaO_a0X8BmIwQR46xowlM7v6Is-sOiw?e=Hekz8I | N/A | N/A | The IPMA camera alignment procedure should be performed when any of the following occur: Suspension repair, alignment or modifications | The original glass used on Ford Motor Company vehicles is designed and built to provide optimum fit, function, safety and structural integrity. The quality, performance and safety of aftermarket replacement windshield and side glass may not meet Ford Motor Company’s exacting specifications, and can result in key safety features not functioning properly and reduced customer satisfaction in the performance of their vehicle. For these reasons, Ford Motor Company does not approve the use of aftermarket windshield or side replacement glass. Only by using Ford Original Equipment Carlite replacement glass can you be assured of the fit, function, safety and structural integrity of the repair. | https://calibercollision.sharepoint.com/:b:/g/enterpriseprojects/VehicleServiceInformation/ERGWj33nCPhGhc1vXWj9UGwBQ9igz2m6SH0T3k2ZC-aAQQ?e=KOUkZ1 |  | N/A | 13 | BUC | Parking Aid
2023 | Ford | EDGE | Windshield Camera | LKA % | Dynamic Calibration - Lane Keep Assist | Dynamic Calibration – Lane Keep Assist | LKA (1) | Dynamic | Please ensure enough fuel for an extended drive cycle [The vehicle may need to be driven for up to an hour]. | Min 1/4 Fuel Tank | https://calibercollision.sharepoint.com/:b:/s/O365-Protech-InformationSolutions/EYqLv3zrKjZHvN3KgQn_h18B4Px0WAaLYV3f4yKfyBUpGA?e=C4BJZb | N/A | N/A |  |  |  |  | N/A |  | LKA (1) | Image Processing Module A
2023 | Ford | EDGE | Night Vision Camera | NV | No Calibration Required |  | NV | N/A | No Information Found at this Time | No Info Found |  | N/A | N/A | N/A | N/A | N/A |  | N/A | N/A | NV | N/A
2023 | Ford | EDGE | Surround View Camera | SVC % | Static Calibration - Surround View |  | SVC (1) | Static | No Pre-Qualifications Required for this Calibration Procedure. | No Pre-Quals | https://calibercollision.sharepoint.com/:b:/s/O365-Protech-InformationSolutions/EfBOjNHV6qJFg0RGJGfECo8BEUul47hUA6uUnqA_P2BfuQ?e=czdu8j | N/A | N/A | N/A | N/A | N/A |  | N/A | 3,6,9,12 | SVC | Parking Aid
2023 | Ford | ESCAPE | Front Radar | ACC % | Dynamic Calibration - Adaptive Cruise Control |  | ACC (2) | Dynamic | Please ensure enough fuel for an extended drive cycle [The vehicle may need to be driven for up to an hour]. | Min 1/4 Fuel Tank | https://calibercollision.sharepoint.com/:b:/s/O365-Protech-InformationSolutions/ESPOWjDHSJ5MvsrArPINmsMBqR5kFkrt0K9VojiSa-qi5A?e=l6TIDX | N/A | N/A | N/A | The original glass used on Ford Motor Company vehicles is designed and built to provide optimum fit, function, safety and structural integrity. The quality, performance and safety of aftermarket replacement windshield and side glass may not meet Ford Motor Company’s exacting specifications, and can result in key safety features not functioning properly and reduced customer satisfaction in the performance of their vehicle. For these reasons, Ford Motor Company does not approve the use of aftermarket windshield or side replacement glass. Only by using Ford Original Equipment Carlite replacement glass can you be assured of the fit, function, safety and structural integrity of the repair. | https://calibercollision.sharepoint.com/:b:/g/enterpriseprojects/VehicleServiceInformation/ERGWj33nCPhGhc1vXWj9UGwBQ9igz2m6SH0T3k2ZC-aAQQ?e=KOUkZ1 |  | N/A | 1,11,12,13 | ACC (2) | Cruise Control Radar
2023 | Ford | ESCAPE | Front Radar | AEB % | Dynamic Calibration - Automatic Emergency Braking |  | AEB (2) | Dynamic | Please ensure enough fuel for an extended drive cycle [The vehicle may need to be driven for up to an hour]. | Min 1/4 Fuel Tank | https://calibercollision.sharepoint.com/:b:/s/O365-Protech-InformationSolutions/EVT_T395zF5LmNVADN9QNboBCZ-R80z6fwioOF73hzkagg?e=Tl4psO | N/A | N/A | N/A | The original glass used on Ford Motor Company vehicles is designed and built to provide optimum fit, function, safety and structural integrity. The quality, performance and safety of aftermarket replacement windshield and side glass may not meet Ford Motor Company’s exacting specifications, and can result in key safety features not functioning properly and reduced customer satisfaction in the performance of their vehicle. For these reasons, Ford Motor Company does not approve the use of aftermarket windshield or side replacement glass. Only by using Ford Original Equipment Carlite replacement glass can you be assured of the fit, function, safety and structural integrity of the repair. | https://calibercollision.sharepoint.com/:b:/g/enterpriseprojects/VehicleServiceInformation/ERGWj33nCPhGhc1vXWj9UGwBQ9igz2m6SH0T3k2ZC-aAQQ?e=KOUkZ1 |  | N/A | 1,11,12,13 | AEB (2) | Collision Warning And Collision Avoidance System
2023 | Ford | ESCAPE | Adaptive Headlamps | AHL | No Calibration Required |  | AHL | N/A | No Information Found at this Time | No Info Found |  | N/A | N/A | N/A | N/A | N/A |  | N/A | N/A | AHL | N/A
2023 | Ford | ESCAPE | Parking Aid Sonar | APA % | Static Calibration - Active Parking Assist |  | APA (1) | Static | No Pre-Qualifications Required for this Calibration Procedure. | No Pre-Quals | https://calibercollision.sharepoint.com/:b:/s/O365-Protech-InformationSolutions/ERV8noFQZy1GrYj21b01wYwBYa71NGPLviALNqu0kM2ovw?e=ywaEeq | N/A | N/A | N/A | N/A | N/A |  | N/A | 1,5,6,7,11,12 | APA | Parking Aid
2023 | Ford | ESCAPE | Rear Bumper Radar | BSW % | On-Board Calibration - Blind Spot Warning |  | BSW (1) | P&I | Please ensure enough fuel for an extended drive cycle [The vehicle may need to be driven for up to an hour]. | Min 1/4 Fuel Tank | https://calibercollision.sharepoint.com/:b:/s/O365-Protech-InformationSolutions/EUJUweHhF11Ikfyh9n4ROS4BlFM9HDNkzi7K8Ph6vE7IJA?e=Wi9sId | N/A | N/A | N/A | N/A | N/A |  | N/A | 5,6,7 | BSW (1) | Side Obstacle Detection
2023 | Ford | ESCAPE | Back Up Camera | BUC | On-Board Calibration - Backup Camera |  | BUC | P&I | no Pre-Qualifications Required for this Calibration Procedure. | No Pre-Quals | https://calibercollision.sharepoint.com/:b:/s/O365-Protech-InformationSolutions/EceoBrCOoV5Cl0IgyDq9yMwBzSxLwvvbIg3IU0e1swQyxg?e=6Xscv0 | N/A | N/A | N/A | N/A | N/A |  | N/A | 6 | BUC | Parking Aid
2023 | Ford | ESCAPE | Windshield Camera | LKA % | Dynamic Calibration - Lane Keep Assist | Dynamic Calibration – Lane Keep Assist | LKA (1) | Dynamic | Please ensure enough fuel for an extended drive cycle [The vehicle may need to be driven for up to an hour]. | Min 1/4 Fuel Tank | https://calibercollision.sharepoint.com/:b:/s/O365-Protech-InformationSolutions/EdgHEt96nwFEgTtN1UlRNZYBSu70fQfO2i2k_EaF2K1i5A?e=XazWLP | N/A | N/A | The IPMA camera alignment procedure should be performed when any of the following occur: Suspension repair, alignment or modifications | The original glass used on Ford Motor Company vehicles is designed and built to provide optimum fit, function, safety and structural integrity. The quality, performance and safety of aftermarket replacement windshield and side glass may not meet Ford Motor Company’s exacting specifications, and can result in key safety features not functioning properly and reduced customer satisfaction in the performance of their vehicle. For these reasons, Ford Motor Company does not approve the use of aftermarket windshield or side replacement glass. Only by using Ford Original Equipment Carlite replacement glass can you be assured of the fit, function, safety and structural integrity of the repair. | https://calibercollision.sharepoint.com/:b:/g/enterpriseprojects/VehicleServiceInformation/ERGWj33nCPhGhc1vXWj9UGwBQ9igz2m6SH0T3k2ZC-aAQQ?e=KOUkZ1 |  | N/A | 13 | LKA (1) | Image Processing Module A
2023 | Ford | ESCAPE | Night Vision Camera | NV | No Calibration Required |  | NV | N/A | No Information Found at this Time | No Info Found |  | N/A | N/A | N/A | N/A | N/A |  | N/A | N/A | NV | N/A
2023 | Ford | ESCAPE | Surround View Camera | SVC % | Static Calibration - Surround View |  | SVC (1) | Static | No Pre-Qualifications Required for this Calibration Procedure. | No Pre-Quals | https://calibercollision.sharepoint.com/:b:/s/O365-Protech-InformationSolutions/EVaw0tY8doZHntSXg8TjNuQBAkvAHbiNxD08NsAm_LI-AA?e=DV330r | N/A | N/A | N/A | N/A | N/A |  | N/A | 3,6,9,12 | SVC | Parking Aid
2023 | Ford | EXPEDITION | Front Radar | ACC % | Dynamic Calibration - Adaptive Cruise Control |  | ACC (2) | Dynamic | The front bumper must be removed to access the sensor. | Bumper Removal | https://calibercollision.sharepoint.com/:b:/s/O365-Protech-InformationSolutions/EbunktoAUkhGsk9xTPbqwQEBybW0s2L4jFjJmWcMeBHEFA?e=rujOso | N/A | N/A |  |  |  |  | N/A | 1,11,12,13 | ACC (2) | Cruise Control Radar
2023 | Ford | EXPEDITION | Front Radar | AEB % | Dynamic Calibration - Automatic Emergency Braking |  | AEB (2) | Dynamic | The front bumper must be removed to access the sensor. | Bumper Removal | https://calibercollision.sharepoint.com/:b:/s/O365-Protech-InformationSolutions/Edq-l8lcFFlLqU0NJrv2W1MBv4OHFu-SCZfR2aeOg9ORMg?e=8iFwQv | N/A | N/A |  |  |  |  | N/A | 1,11,12,13 | AEB (2) | Collision Warning And Collision Avoidance System
2023 | Ford | EXPEDITION | Adaptive Headlamps | AHL | No Calibration Required |  | AHL | N/A | No Information Found at this Time | No Info Found |  | N/A | N/A |  |  |  |  | N/A | N/A | AHL | N/A
2023 | Ford | EXPEDITION | Parking Aid Sonar | APA % | Static Calibration - Active Parking Assist |  | APA (1) | Static | Remove the rear bumper cover. | Bumper Removal | https://calibercollision.sharepoint.com/:b:/s/O365-Protech-InformationSolutions/EWQTN8L0u-xDicIpqWuSLccByv4yIumNPKRLldG-5ZgEPA?e=QUc5HK | N/A | N/A |  |  |  |  | N/A | 1,5,6,7,11,12 | APA | Parking Aid
2023 | Ford | EXPEDITION | Rear Bumper Radar | BSW % | On-Board Calibration - Blind Spot Warning |  | BSW (1) | P&I | Remove the rear bumper cover. | Bumper Removal | https://calibercollision.sharepoint.com/:b:/s/O365-Protech-InformationSolutions/EV8BW7qvYqpDiMtrzCDIfogBnyYvmrJAcJPq866Rl6ynqQ?e=Q7eaCT | N/A | N/A |  |  |  |  | N/A | 5,6,7 | BSW (1) | Blind Spot Information System
2023 | Ford | EXPEDITION | Back Up Camera | BUC | Dynamic Calibration - Backup Camera |  | BUC | Dynamic | Verify suspension is in a normal driving mode if equipped with adjustable suspension. | Check suspension | https://calibercollision.sharepoint.com/:b:/s/O365-Protech-InformationSolutions/EWRwzy7vGVRItPAzyZFn2L4B6wjTuKYQvK_JUFxpTeffqw?e=3vmtLZ | N/A | N/A |  |  |  |  | N/A | 6 | BUC | Rear Parking Aid Camera
2023 | Ford | EXPEDITION | Windshield Camera | LKA % | Dynamic Calibration - Lane Keep Assist |  | LKA (1) | Dynamic | No Pre-Qualifications Required for this Calibration Procedure. | No Pre-Quals | https://calibercollision.sharepoint.com/:b:/s/O365-Protech-InformationSolutions/EbUgXv09mu9Psfsgqb2BIioBKvS2OCWIUnpzDlgkr77TcQ?e=ZhUaAI | N/A | N/A |  |  |  |  | N/A | 13 | LKA (1) | Lane Keeping System
2023 | Ford | EXPEDITION | Night Vision Camera | NV | No Calibration Required |  | NV | N/A | No Information Found at this Time | No Info Found |  | N/A | N/A |  |  |  |  | N/A | N/A | NV | N/A
2023 | Ford | EXPEDITION | Surround View Camera | SVC % | Static Calibration - Surround View |  | SVC (1) | Static | Please ensure the suspension height is at OEM specifications. | Check suspension | https://calibercollision.sharepoint.com/:b:/s/O365-Protech-InformationSolutions/EQOghaJKhFxIgqJd3vCwCLsBWRLvV44TrLuKYX4voDV0SA?e=9pIbZT | N/A | N/A |  |  |  |  | N/A | 3,6,9,12 | SVC | 360 Degree View Camera
2023 | Ford | EXPLORER | Front Radar | ACC % | Dynamic Calibration - Adaptive Cruise Control |  | ACC (2) | Dynamic | Remove the front bumper cover. | Bumper Removal | https://calibercollision.sharepoint.com/:b:/s/O365-Protech-InformationSolutions/EbINoi43kBVCtfYp4QPeeXABjDzYQmESbdrUv-yd39aT2w?e=QABRa8 | N/A | N/A |  |  |  |  | N/A | 1,11,12,13 | ACC (2) | BSW
2023 | Ford | EXPLORER | Front Radar | AEB % | Dynamic Calibration - Automatic Emergency Braking |  | AEB (2) | Dynamic | Remove the front bumper cover. | Bumper Removal | https://calibercollision.sharepoint.com/:b:/s/O365-Protech-InformationSolutions/ERR4kPdmSsFLtncCA5FmXpEBTIhuzjM9kbCSqO3UfiPrcw?e=aXZX7L | N/A | N/A |  |  |  |  | N/A | 1,11,12,13 | AEB (2) | Collision Warning And Collision Avoidance System
2023 | Ford | EXPLORER | Adaptive Headlamps | AHL | Static Calibration - Intelligent Headlamps |  | AHL | Static | Please ensure the vehicle is unloaded of all non-factory weight. | Cargo & Passenger Area Empty | https://calibercollision.sharepoint.com/:b:/s/O365-Protech-InformationSolutions/Ea0QzFG7WblNnZpTCSAnakEBg07PmnGcVug3HzU4KZyqzw?e=xUqdwT | N/A | N/A |  |  |  |  | N/A | 1,11,12 | AHL | Adaptive Front Lighting
2023 | Ford | EXPLORER | Parking Aid Sonar | APA % | Static Calibration - Active Parking Assist |  | APA (1) | Static | No Pre-Qualifications Required for this Calibration Procedure. | No Pre-Quals | https://calibercollision.sharepoint.com/:b:/s/O365-Protech-InformationSolutions/EcYw9uEC7llGvSQ_RLIJzn4BsRnVH9dFbu6kHxAbCa6ZuA?e=0e3mgn | N/A | N/A |  |  |  |  | N/A | 1,5,6,7,11,12 | APA | Parking Aid
2023 | Ford | EXPLORER | Rear Bumper Radar | BSW % | On-Board Calibration - Blind Spot Warning |  | BSW (1) | P&I | Remove the rear bumper cover. | Bumper Removal | https://calibercollision.sharepoint.com/:b:/s/O365-Protech-InformationSolutions/EZMpd1dgVrtDiN7dL8lus_YBH-JjkWlLUhaRxicBf9tDyQ?e=A1kiWY | N/A | N/A |  |  |  |  | N/A | 5,6,7 | BSW (1) | Blind Spot Information System
2023 | Ford | EXPLORER | Back Up Camera | BUC | Dynamic Calibration - Backup Camera |  | BUC | Dynamic | Verify suspension is in a normal driving mode if equipped with adjustable suspension. | Check suspension | https://calibercollision.sharepoint.com/:b:/s/O365-Protech-InformationSolutions/EZW4djVRacxEuP_j-SZGzSABKnJae_Xx_1j32abqZt4P-w?e=8U1cxH | N/A | N/A |  |  |  |  | N/A | 6 | BUC | Rear Parking Aid Camera
2023 | Ford | EXPLORER | Windshield Camera | LKA % | Dynamic Calibration - Lane Keep Assist |  | LKA (1) | Dynamic | Please ensure enough fuel for an extended drive cycle. | Min 1/4 Fuel Tank | https://calibercollision.sharepoint.com/:b:/s/O365-Protech-InformationSolutions/ETIyaKnfS3FKrEqtmMzM1LkBgPM0v3FOeIvdWuRoZ27OqQ?e=lb5QNe | N/A | N/A |  |  |  |  | N/A | 13 | LKA (1) | Lane Keeping System
2023 | Ford | EXPLORER | Night Vision Camera | NV | No Calibration Required |  | NV | N/A | No Information Found at this Time | No Info Found |  | N/A | N/A |  |  |  |  | N/A | N/A | NV | N/A
2023 | Ford | EXPLORER | Surround View Camera | SVC % | Static Calibration - Surround View |  | SVC (1) | Static | Verify suspension is in a normal driving mode if equipped with adjustable suspension. | Check suspension | https://calibercollision.sharepoint.com/:b:/s/O365-Protech-InformationSolutions/EQnKGbRWgoJAtDrH38zXeV4B8-0n1N6cQoJy6kat2OlDTg?e=g4EvCk | N/A | N/A |  |  |  |  | N/A | 3,6,9,12 | SVC | 360 Degree View Camera
2023 | Ford | F-150 | Front Radar | ACC % | Dynamic Calibration - Adaptive Cruise Control |  | ACC (2) | Dynamic | Please ensure the vehicle is unloaded of all non-factory weight. | Cargo & Passenger Area Empty | https://calibercollision.sharepoint.com/:b:/s/O365-Protech-InformationSolutions/EUN_IrTHes5Nk3Z5FWEtPNABMjGfPM0AUz078qs-pFEiKQ?e=tlnpdZ | N/A | N/A |  |  |  |  | N/A | 1,11,12,13 | ACC (2) | Cruise Control Radar
2023 | Ford | F-150 | Front Radar | AEB % | Dynamic Calibration - Automatic Emergency Braking |  | AEB (2) | Dynamic | Please ensure the vehicle is unloaded of all non-factory weight. | Cargo & Passenger Area Empty | https://calibercollision.sharepoint.com/:b:/s/O365-Protech-InformationSolutions/EaEHP7zZfA1Hv7-vzE0y8P8B_dL0b3ynnsP764_pU9OvgQ?e=rHeTPa | N/A | N/A |  |  |  |  | N/A | 1,11,12,13 | AEB (2) | Collision Warning And Collision Avoidance System
2023 | Ford | F-150 | Adaptive Headlamps | AHL | Static Calibration - Intelligent Headlamps |  | AHL | Static | Please ensure the vehicle is unloaded of all non-factory weight. | Cargo & Passenger Area Empty | https://calibercollision.sharepoint.com/:b:/s/O365-Protech-InformationSolutions/ER_8fRR7E6xOoJMgW3zdcWsBNlw-WEAEfjvhnUzISuiWsw?e=O5T9aY | N/A | N/A |  |  |  |  | N/A | N/A | AHL | Adaptive Front Lighting
2023 | Ford | F-150 | Parking Aid Sonar | APA % | Static Calibration - Active Parking Assist |  | APA (1) | Static | Remove the front bumper. | Bumper Removal | https://calibercollision.sharepoint.com/:b:/s/O365-Protech-InformationSolutions/ES2bkyhN13RIiFlMLq2f0QgB4Y7DaBE8mH99iM22dmC5lA?e=KMo4va | N/A | N/A |  |  |  |  | N/A | 1,5,6,7,11,12 | APA | Parking Aid
2023 | Ford | F-150 | Rear Bumper Radar | BSW % | On-Board Calibration - Blind Spot Warning |  | BSW (2) | P&I | No Pre-Qualifications Required for this Calibration Procedure. | No Pre-Quals | https://calibercollision.sharepoint.com/:b:/s/O365-Protech-InformationSolutions/EVsL-I_B5gRAmIrYqa4BXRsBXSmZuW_XPxNbvjwwIkN4dg?e=eMHA7F | N/A | N/A |  |  |  |  | N/A | 5,6,7 | BSW (2) | Blind Spot Information System
2023 | Ford | F-150 | Back Up Camera | BUC | Dynamic Calibration - Backup Camera |  | BUC | Dynamic | Verify suspension is in a normal driving mode if equipped with adjustable suspension. | Check suspension | https://calibercollision.sharepoint.com/:b:/s/O365-Protech-InformationSolutions/ETIePQ6xY4VJn77AZ7iuM9cB5PHN54gs6zw_QPQrG0KKPg?e=wGJu34 | N/A | N/A |  |  |  |  | N/A | 6 | BUC | Rear Parking Aid Camera
2023 | Ford | F-150 | Windshield Camera | LKA % | Dynamic Calibration - Lane Keep Assist |  | LKA (1) | Dynamic | No Pre-Qualifications Required for this Calibration Procedure. | No Pre-Quals | https://calibercollision.sharepoint.com/:b:/s/O365-Protech-InformationSolutions/EbCTPU67N2hNtHj8Xoa7L_sBVMs3gFUgACl5OvVyZOA50g?e=bQUlHE | N/A | N/A |  |  |  |  | N/A | 13 | LKA (1) | Lane Keeping System
2023 | Ford | F-150 | Night Vision Camera | NV | No Calibration Required |  | NV | N/A | No Information Found at this Time | No Info Found |  | N/A | N/A |  |  |  |  | N/A | N/A | NV | N/A
2023 | Ford | F-150 | Surround View Camera | SVC % | Static Calibration - Surround View |  | SVC (1) | Static | Verify suspension is in a normal driving mode if equipped with adjustable suspension. | Check suspension | https://calibercollision.sharepoint.com/:b:/s/O365-Protech-InformationSolutions/EX5ZXtvhRx1IigcnNE0-m88B2y0AnQD0FK_VsppsRqW5kw?e=ZTE99o | N/A | N/A |  |  |  |  | N/A | 3,6,9,12 | SVC | 360 Degree View Camera
2023 | Ford | F-250 | Front Radar | ACC % | Dynamic Calibration - Adaptive Cruise Control |  | ACC (1) | Dynamic | Please ensure enough fuel for an extended drive cycle [The vehicle may need to be driven for up to an hour]. | Min 1/4 Fuel Tank | https://calibercollision.sharepoint.com/:b:/s/O365-Protech-InformationSolutions/EQD1-bl09uNPi7xQLw_daNYBgXY-Nf5CfnQRP1IZviARCg?e=iHTCJB | N/A | N/A | N/A | The original glass used on Ford Motor Company vehicles is designed and built to provide optimum fit, function, safety and structural integrity. The quality, performance and safety of aftermarket replacement windshield and side glass may not meet Ford Motor Company’s exacting specifications, and can result in key safety features not functioning properly and reduced customer satisfaction in the performance of their vehicle. For these reasons, Ford Motor Company does not approve the use of aftermarket windshield or side replacement glass. Only by using Ford Original Equipment Carlite replacement glass can you be assured of the fit, function, safety and structural integrity of the repair. | https://calibercollision.sharepoint.com/:b:/g/enterpriseprojects/VehicleServiceInformation/ERGWj33nCPhGhc1vXWj9UGwBQ9igz2m6SH0T3k2ZC-aAQQ?e=KOUkZ1 |  | N/A | 1,11,12,13 | ACC (2) | Cruise Control Radar
2023 | Ford | F-250 | Front Radar | AEB % | Dynamic Calibration - Automatic Emergency Braking |  | AEB (2) | Dynamic | Please ensure enough fuel for an extended drive cycle [The vehicle may need to be driven for up to an hour]. | Min 1/4 Fuel Tank | https://calibercollision.sharepoint.com/:b:/s/O365-Protech-InformationSolutions/EScMkySZmcBLsH-eekmHMx0BWoqSSmw1HafGIYGe1vMqdg?e=4UAWXi | N/A | N/A | The IPMA camera alignment procedure should be performed when any of the following occur: Suspension repair, alignment or modifications | The original glass used on Ford Motor Company vehicles is designed and built to provide optimum fit, function, safety and structural integrity. The quality, performance and safety of aftermarket replacement windshield and side glass may not meet Ford Motor Company’s exacting specifications, and can result in key safety features not functioning properly and reduced customer satisfaction in the performance of their vehicle. For these reasons, Ford Motor Company does not approve the use of aftermarket windshield or side replacement glass. Only by using Ford Original Equipment Carlite replacement glass can you be assured of the fit, function, safety and structural integrity of the repair. | https://calibercollision.sharepoint.com/:b:/g/enterpriseprojects/VehicleServiceInformation/ERGWj33nCPhGhc1vXWj9UGwBQ9igz2m6SH0T3k2ZC-aAQQ?e=KOUkZ1 |  | N/A | 1,11,12,13 | AEB (2) | Collision Warning And Collision Avoidance System
2023 | Ford | F-250 | Adaptive Headlamps | AHL | No Calibration Required |  | AHL | N/A | No Information Found at this Time | No Info Found |  | N/A | N/A | N/A | N/A | N/A |  | N/A | N/A | AHL | N/A
2023 | Ford | F-250 | Parking Aid Sonar | APA % | Static Calibration - Active Parking Assist |  | APA (1) | Static | No Pre-Qualifications Required for this Calibration Procedure. | No Pre-Quals | https://calibercollision.sharepoint.com/:b:/s/O365-Protech-InformationSolutions/EUq3F72W2kBOgdVj4_zfT5EBKxnOe7PdfLIH5pqf-CNVNw?e=goR4gQ | N/A | N/A | N/A | N/A | N/A |  | N/A | 1,5,6,7,11,12 | APA | Parking Aid
2023 | Ford | F-250 | Rear Bumper Radar | BSW % | On-Board Calibration - Blind Spot Warning |  | BSW (2) | P&I | Please ensure enough fuel for an extended drive cycle [The vehicle may need to be driven for up to an hour]. | Min 1/4 Fuel Tank | https://calibercollision.sharepoint.com/:b:/s/O365-Protech-InformationSolutions/EXno9xrJVC9Cs-yFy43-2JwBmwEQg2Hp06PimENJK8HhaA?e=iBKa6s | N/A | N/A | N/A | N/A | N/A |  | N/A | 5,6,7 | BSW (2) | Side Obstacle Detection
2023 | Ford | F-250 | Back Up Camera | BUC | Dynamic Calibration - Backup Camera |  | BUC | P&P | no Pre-Qualifications Required for this Calibration Procedure. | No Pre-Quals | https://calibercollision.sharepoint.com/:b:/s/O365-Protech-InformationSolutions/ET7JHNRB5e1Dvce137UNK3UB1JC6dNDEiir_qlVlyfDgJA?e=Fq0YfR | N/A | N/A | N/A | N/A | N/A |  | N/A | 6 | BUC | Parking Aid
2023 | Ford | F-250 | Windshield Camera | LKA % | Dynamic Calibration - Lane Keep Assist | Dynamic Calibration – Lane Keep Assist | LKA (1) | Dynamic | Please ensure enough fuel for an extended drive cycle [The vehicle may need to be driven for up to an hour]. | Min 1/4 Fuel Tank | https://calibercollision.sharepoint.com/:b:/s/O365-Protech-InformationSolutions/ERVayRv-MklJpiUUeFUUJOYBlluie4dYvBWp7VzAYrodKQ?e=OWE5gx | N/A | N/A | The IPMA camera alignment procedure should be performed when any of the following occur: Suspension repair, alignment or modifications | The original glass used on Ford Motor Company vehicles is designed and built to provide optimum fit, function, safety and structural integrity. The quality, performance and safety of aftermarket replacement windshield and side glass may not meet Ford Motor Company’s exacting specifications, and can result in key safety features not functioning properly and reduced customer satisfaction in the performance of their vehicle. For these reasons, Ford Motor Company does not approve the use of aftermarket windshield or side replacement glass. Only by using Ford Original Equipment Carlite replacement glass can you be assured of the fit, function, safety and structural integrity of the repair. | https://calibercollision.sharepoint.com/:b:/g/enterpriseprojects/VehicleServiceInformation/ERGWj33nCPhGhc1vXWj9UGwBQ9igz2m6SH0T3k2ZC-aAQQ?e=KOUkZ1 |  | N/A | 13 | LKA (1) | Image Processing Module A
2023 | Ford | F-250 | Night Vision Camera | NV | No Calibration Required |  | NV | N/A | No Information Found at this Time | No Info Found |  | N/A | N/A | N/A | N/A | N/A |  | N/A | N/A | NV | N/A
2023 | Ford | F-250 | Surround View Camera | SVC % | Static Calibration - Surround View |  | SVC (1) | Static | No Pre-Qualifications Required for this Calibration Procedure. | No Pre-Quals | https://calibercollision.sharepoint.com/:b:/s/O365-Protech-InformationSolutions/EUikGp5oI9FEhMFsjC0js_UBqzOIH2Gv9jukYF70VG6c2Q?e=5oYfLN | N/A | N/A | N/A | N/A | N/A |  | N/A | 3,6,9,12 | SVC | Parking Aid
2023 | Ford | F-350 | Front Radar | ACC % | Dynamic Calibration - Adaptive Cruise Control |  | ACC (2) | Dynamic | Please ensure enough fuel for an extended drive cycle [The vehicle may need to be driven for up to an hour]. | Min 1/4 Fuel Tank | https://calibercollision.sharepoint.com/:b:/s/O365-Protech-InformationSolutions/EUmtvE0xBBJOtqEJbO49YVkBcNw2VnoLZI7H4YVgHAyfOQ?e=dedbZm | N/A | N/A | N/A | The original glass used on Ford Motor Company vehicles is designed and built to provide optimum fit, function, safety and structural integrity. The quality, performance and safety of aftermarket replacement windshield and side glass may not meet Ford Motor Company’s exacting specifications, and can result in key safety features not functioning properly and reduced customer satisfaction in the performance of their vehicle. For these reasons, Ford Motor Company does not approve the use of aftermarket windshield or side replacement glass. Only by using Ford Original Equipment Carlite replacement glass can you be assured of the fit, function, safety and structural integrity of the repair. | https://calibercollision.sharepoint.com/:b:/g/enterpriseprojects/VehicleServiceInformation/ERGWj33nCPhGhc1vXWj9UGwBQ9igz2m6SH0T3k2ZC-aAQQ?e=KOUkZ1 |  | N/A | 1,11,12,13 | ACC (2) | Cruise Control Radar
2023 | Ford | F-350 | Front Radar | AEB % | Dynamic Calibration - Automatic Emergency Braking |  | AEB (2) | Dynamic | Please ensure enough fuel for an extended drive cycle [The vehicle may need to be driven for up to an hour]. | Min 1/4 Fuel Tank | https://calibercollision.sharepoint.com/:b:/s/O365-Protech-InformationSolutions/EQcRdQYuyaxKjYUqjwvJgtgBkSmaWUGfEGQzGkejBH2VZw?e=wgGmJD | N/A | N/A | The IPMA camera alignment procedure should be performed when any of the following occur: Suspension repair, alignment or modifications | The original glass used on Ford Motor Company vehicles is designed and built to provide optimum fit, function, safety and structural integrity. The quality, performance and safety of aftermarket replacement windshield and side glass may not meet Ford Motor Company’s exacting specifications, and can result in key safety features not functioning properly and reduced customer satisfaction in the performance of their vehicle. For these reasons, Ford Motor Company does not approve the use of aftermarket windshield or side replacement glass. Only by using Ford Original Equipment Carlite replacement glass can you be assured of the fit, function, safety and structural integrity of the repair. | https://calibercollision.sharepoint.com/:b:/g/enterpriseprojects/VehicleServiceInformation/ERGWj33nCPhGhc1vXWj9UGwBQ9igz2m6SH0T3k2ZC-aAQQ?e=KOUkZ1 |  | N/A | 1,11,12,13 | AEB (2) | Collision Warning And Collision Avoidance System
2023 | Ford | F-350 | Adaptive Headlamps | AHL | No Calibration Required |  | AHL | N/A | No Information Found at this Time | No Info Found |  | N/A | N/A | N/A | N/A | N/A |  | N/A | N/A | AHL | N/A
2023 | Ford | F-350 | Parking Aid Sonar | APA % | Static Calibration - Active Parking Assist |  | APA (1) | Static | No Pre-Qualifications Required for this Calibration Procedure. | No Pre-Quals | https://calibercollision.sharepoint.com/:b:/s/O365-Protech-InformationSolutions/EXV5vSRk-tRPok_Oxit3a0kBdgyd27RELqpBNbtqlTeFTw?e=BiihKV | N/A | N/A | N/A | N/A | N/A |  | N/A | 1,5,6,7,11,12 | APA | Parking Aid
2023 | Ford | F-350 | Rear Bumper Radar | BSW % | On-Board Calibration - Blind Spot Warning |  | BSW (2) | P&I | Please ensure enough fuel for an extended drive cycle [The vehicle may need to be driven for up to an hour]. | Min 1/4 Fuel Tank | https://calibercollision.sharepoint.com/:b:/s/O365-Protech-InformationSolutions/Ec2svYgaEapIswrCosKuEUQBm_-pT9zzh4nrPYidoRHjZw?e=a751zj | N/A | N/A | N/A | N/A | N/A |  | N/A | 5,6,7 | BSW (2) | Side Obstacle Detection
2023 | Ford | F-350 | Back Up Camera | BUC | No Calibration Required |  | BUC | P&P | no Pre-Qualifications Required for this Calibration Procedure. | No Pre-Quals | https://calibercollision.sharepoint.com/:b:/s/O365-Protech-InformationSolutions/Ec9CClYVNcdHrubkJxbMQtIBZUQu9YClJ-eZzRcYpdFUOw?e=ga1U70 | N/A | N/A | N/A | N/A | N/A |  | N/A | 6 | BUC | Parking Aid
2023 | Ford | F-350 | Windshield Camera | LKA % | Dynamic Calibration - Lane Keep Assist | Dynamic Calibration – Lane Keep Assist | LKA (1) | Dynamic | Please ensure enough fuel for an extended drive cycle [The vehicle may need to be driven for up to an hour]. | Min 1/4 Fuel Tank | https://calibercollision.sharepoint.com/:b:/s/O365-Protech-InformationSolutions/ERcTL9cr33lMt4Mawt6BNqQB4-tYIMzZQl0fud-wzMh7XA?e=D33OUN | N/A | N/A | The IPMA camera alignment procedure should be performed when any of the following occur: Suspension repair, alignment or modifications | The original glass used on Ford Motor Company vehicles is designed and built to provide optimum fit, function, safety and structural integrity. The quality, performance and safety of aftermarket replacement windshield and side glass may not meet Ford Motor Company’s exacting specifications, and can result in key safety features not functioning properly and reduced customer satisfaction in the performance of their vehicle. For these reasons, Ford Motor Company does not approve the use of aftermarket windshield or side replacement glass. Only by using Ford Original Equipment Carlite replacement glass can you be assured of the fit, function, safety and structural integrity of the repair. | https://calibercollision.sharepoint.com/:b:/g/enterpriseprojects/VehicleServiceInformation/ERGWj33nCPhGhc1vXWj9UGwBQ9igz2m6SH0T3k2ZC-aAQQ?e=KOUkZ1 |  | N/A | 13 | LKA (1) | Image Processing Module A
2023 | Ford | F-350 | Night Vision Camera | NV | No Calibration Required |  | NV | N/A | No Information Found at this Time | No Info Found |  | N/A | N/A | N/A | N/A | N/A |  | N/A | N/A | NV | N/A
2023 | Ford | F-350 | Surround View Camera | SVC % | Static Calibration - Surround View |  | SVC (1) | Static | No Pre-Qualifications Required for this Calibration Procedure. | No Pre-Quals | https://calibercollision.sharepoint.com/:b:/s/O365-Protech-InformationSolutions/EXLngqCoSy1GvdwfpGfN9WIBeRe0DRvhZxTulyJCxgMSKQ?e=gmmL4E | N/A | N/A | N/A | N/A | N/A |  | N/A | 3,6,9,12 | SVC | Parking Aid
2023 | Ford | F-450 | Front Radar | ACC % | Dynamic Calibration - Adaptive Cruise Control |  | ACC (2) | Dynamic | Please ensure enough fuel for an extended drive cycle [The vehicle may need to be driven for up to an hour]. | Min 1/4 Fuel Tank | https://calibercollision.sharepoint.com/:b:/s/O365-Protech-InformationSolutions/ETLs13ckdZxJsluPpTsHo-wBHZP0nNXeHtNchR-qUvOqaQ?e=AqNOMv | N/A | N/A | N/A | The original glass used on Ford Motor Company vehicles is designed and built to provide optimum fit, function, safety and structural integrity. The quality, performance and safety of aftermarket replacement windshield and side glass may not meet Ford Motor Company’s exacting specifications, and can result in key safety features not functioning properly and reduced customer satisfaction in the performance of their vehicle. For these reasons, Ford Motor Company does not approve the use of aftermarket windshield or side replacement glass. Only by using Ford Original Equipment Carlite replacement glass can you be assured of the fit, function, safety and structural integrity of the repair. | https://calibercollision.sharepoint.com/:b:/g/enterpriseprojects/VehicleServiceInformation/ERGWj33nCPhGhc1vXWj9UGwBQ9igz2m6SH0T3k2ZC-aAQQ?e=KOUkZ1 |  | N/A | 1,11,12,13 | ACC (2) | Cruise Control Radar
2023 | Ford | F-450 | Front Radar | AEB % | Dynamic Calibration - Automatic Emergency Braking |  | AEB (2) | Dynamic | Please ensure enough fuel for an extended drive cycle [The vehicle may need to be driven for up to an hour]. | Min 1/4 Fuel Tank | https://calibercollision.sharepoint.com/:b:/s/O365-Protech-InformationSolutions/EWmup5c98gVCl3WuPDWMbQIBytDvdxbvuRedmaTnRr2Mcw?e=CeTVN1 | N/A | N/A | The IPMA camera alignment procedure should be performed when any of the following occur: Suspension repair, alignment or modifications | The original glass used on Ford Motor Company vehicles is designed and built to provide optimum fit, function, safety and structural integrity. The quality, performance and safety of aftermarket replacement windshield and side glass may not meet Ford Motor Company’s exacting specifications, and can result in key safety features not functioning properly and reduced customer satisfaction in the performance of their vehicle. For these reasons, Ford Motor Company does not approve the use of aftermarket windshield or side replacement glass. Only by using Ford Original Equipment Carlite replacement glass can you be assured of the fit, function, safety and structural integrity of the repair. | https://calibercollision.sharepoint.com/:b:/g/enterpriseprojects/VehicleServiceInformation/ERGWj33nCPhGhc1vXWj9UGwBQ9igz2m6SH0T3k2ZC-aAQQ?e=KOUkZ1 |  | N/A | 1,11,12,13 | AEB (2) | Collision Warning And Collision Avoidance System
2023 | Ford | F-450 | Adaptive Headlamps | AHL | No Calibration Required |  | AHL | N/A | No Information Found at this Time | No Info Found |  | N/A | N/A | N/A | N/A | N/A |  | N/A | N/A | AHL | N/A
2023 | Ford | F-450 | Parking Aid Sonar | APA % | Static Calibration - Active Parking Assist |  | APA (1) | Static | No Pre-Qualifications Required for this Calibration Procedure. | No Pre-Quals | https://calibercollision.sharepoint.com/:b:/s/O365-Protech-InformationSolutions/Ee4OEty1dLdOvw52ORZGib8Bdkwr207IzQ7Y6cXae7dDww?e=Uls6aa | N/A | N/A | N/A | N/A | N/A |  | N/A | 1,5,6,7,11,12 | APA | Parking Aid
2023 | Ford | F-450 | Rear Bumper Radar | BSW % | On-Board Calibration - Blind Spot Warning |  | BSW (2) | P&I | Please ensure enough fuel for an extended drive cycle [The vehicle may need to be driven for up to an hour]. | Min 1/4 Fuel Tank | https://calibercollision.sharepoint.com/:b:/s/O365-Protech-InformationSolutions/EQqRmRvTi49HlBWBZ-WAKTYBasiGxzYIUCL96HmzH8vg_w?e=y3DCEr | N/A | N/A | N/A | N/A | N/A |  | N/A | 5,6,7 | BSW (2) | Side Obstacle Detection
2023 | Ford | F-450 | Back Up Camera | BUC | No Calibration Required |  | BUC | P&P | no Pre-Qualifications Required for this Calibration Procedure. | No Pre-Quals | https://calibercollision.sharepoint.com/:b:/s/O365-Protech-InformationSolutions/EVKw_e7bTjNDoTcWsA1rx4gBYWGUPoFD_bsvbIMED9-BUA?e=myCE85 | N/A | N/A | N/A | N/A | N/A |  | N/A | 6 | BUC | Parking Aid
2023 | Ford | F-450 | Windshield Camera | LKA % | Dynamic Calibration - Lane Keep Assist | Dynamic Calibration – Lane Keep Assist | LKA (1) | Dynamic | Please ensure enough fuel for an extended drive cycle [The vehicle may need to be driven for up to an hour]. | Min 1/4 Fuel Tank | https://calibercollision.sharepoint.com/:b:/s/O365-Protech-InformationSolutions/EU2zed6DDA1Hl2gO5kX9HlQBg8OHp8gCyAXzMpGwlYYF7w?e=EJKQ1C | N/A | N/A | The IPMA camera alignment procedure should be performed when any of the following occur: Suspension repair, alignment or modifications | The original glass used on Ford Motor Company vehicles is designed and built to provide optimum fit, function, safety and structural integrity. The quality, performance and safety of aftermarket replacement windshield and side glass may not meet Ford Motor Company’s exacting specifications, and can result in key safety features not functioning properly and reduced customer satisfaction in the performance of their vehicle. For these reasons, Ford Motor Company does not approve the use of aftermarket windshield or side replacement glass. Only by using Ford Original Equipment Carlite replacement glass can you be assured of the fit, function, safety and structural integrity of the repair. | https://calibercollision.sharepoint.com/:b:/g/enterpriseprojects/VehicleServiceInformation/ERGWj33nCPhGhc1vXWj9UGwBQ9igz2m6SH0T3k2ZC-aAQQ?e=KOUkZ1 |  | N/A | 13 | LKA (1) | Image Processing Module A
2023 | Ford | F-450 | Night Vision Camera | NV | No Calibration Required |  | NV | N/A | No Information Found at this Time | No Info Found |  | N/A | N/A | N/A | N/A | N/A |  | N/A | N/A | NV | N/A
2023 | Ford | F-450 | Surround View Camera | SVC % | Static Calibration - Surround View (Toy/For/Niss) |  | SVC (1) | Static | No Pre-Qualifications Required for this Calibration Procedure. | No Pre-Quals | https://calibercollision.sharepoint.com/:b:/s/O365-Protech-InformationSolutions/EeMm-HxAHNhHmNrnp_1lpqgBcJpPAYwXIh-I1nU9MQLHNQ?e=3YB0xF | N/A | N/A | N/A | N/A | N/A |  | N/A | 3,6,9,12 | SVC | Parking Aid
2023 | Ford | F-550 | Front Radar | ACC % | Dynamic Calibration - Adaptive Cruise Control |  | ACC (2) | Dynamic | Please ensure enough fuel for an extended drive cycle [The vehicle may need to be driven for up to an hour]. | Min 1/4 Fuel Tank | https://calibercollision.sharepoint.com/:b:/s/O365-Protech-InformationSolutions/EZwOdai6HN1JhHrPiZOx_r8BCsL3imM01LtzDKpg2lrjsg?e=ircl3g | N/A | N/A | N/A | The original glass used on Ford Motor Company vehicles is designed and built to provide optimum fit, function, safety and structural integrity. The quality, performance and safety of aftermarket replacement windshield and side glass may not meet Ford Motor Company’s exacting specifications, and can result in key safety features not functioning properly and reduced customer satisfaction in the performance of their vehicle. For these reasons, Ford Motor Company does not approve the use of aftermarket windshield or side replacement glass. Only by using Ford Original Equipment Carlite replacement glass can you be assured of the fit, function, safety and structural integrity of the repair. | https://calibercollision.sharepoint.com/:b:/g/enterpriseprojects/VehicleServiceInformation/ERGWj33nCPhGhc1vXWj9UGwBQ9igz2m6SH0T3k2ZC-aAQQ?e=KOUkZ1 |  | N/A | 1,11,12,13 | ACC (2) | Cruise Control Radar
2023 | Ford | F-550 | Front Radar | AEB % | Dynamic Calibration - Automatic Emergency Braking |  | AEB (2) | Dynamic | Please ensure enough fuel for an extended drive cycle [The vehicle may need to be driven for up to an hour]. | Min 1/4 Fuel Tank | https://calibercollision.sharepoint.com/:b:/s/O365-Protech-InformationSolutions/EYEqSacdQnhPhBFU7C82p1kBsMDYngxyGOvgLivxXf392w?e=PcFQ7V | N/A | N/A | The IPMA camera alignment procedure should be performed when any of the following occur: Suspension repair, alignment or modifications | The original glass used on Ford Motor Company vehicles is designed and built to provide optimum fit, function, safety and structural integrity. The quality, performance and safety of aftermarket replacement windshield and side glass may not meet Ford Motor Company’s exacting specifications, and can result in key safety features not functioning properly and reduced customer satisfaction in the performance of their vehicle. For these reasons, Ford Motor Company does not approve the use of aftermarket windshield or side replacement glass. Only by using Ford Original Equipment Carlite replacement glass can you be assured of the fit, function, safety and structural integrity of the repair. | https://calibercollision.sharepoint.com/:b:/g/enterpriseprojects/VehicleServiceInformation/ERGWj33nCPhGhc1vXWj9UGwBQ9igz2m6SH0T3k2ZC-aAQQ?e=KOUkZ1 |  | N/A | 1,11,12,13 | AEB (2) | Collision Warning And Collision Avoidance System
2023 | Ford | F-550 | Adaptive Headlamps | AHL | No Calibration Required |  | AHL | N/A | No Information Found at this Time | No Info Found |  | N/A | N/A | N/A | N/A | N/A |  | N/A | N/A | AHL | N/A
2023 | Ford | F-550 | Parking Aid Sonar | APA % | Static Calibration - Active Parking Assist |  | APA (1) | Static | No Pre-Qualifications Required for this Calibration Procedure. | No Pre-Quals | https://calibercollision.sharepoint.com/:b:/s/O365-Protech-InformationSolutions/EXf7Gn1I19xJiBGpdDt-l6IB-StvDQcKmK6Bsi1t3kl4EA?e=40eFOm | N/A | N/A | N/A | N/A | N/A |  | N/A | 1,5,6,7,11,12 | APA | Parking Aid
2023 | Ford | F-550 | Rear Bumper Radar | BSW % | On-Board Calibration - Blind Spot Warning |  | BSW (2) | P&I | Please ensure enough fuel for an extended drive cycle [The vehicle may need to be driven for up to an hour]. | Min 1/4 Fuel Tank | https://calibercollision.sharepoint.com/:b:/s/O365-Protech-InformationSolutions/ETOtdJWwDNtGgS7vSp09uD4BHe6odj10sueLmKYIfov5sw?e=Xulmrs | N/A | N/A | N/A | N/A | N/A |  | N/A | 5,6,7 | BSW (2) | Side Obstacle Detection
2023 | Ford | F-550 | Back Up Camera | BUC | No Calibration Required |  | BUC | P&P | no Pre-Qualifications Required for this Calibration Procedure. | No Pre-Quals | https://calibercollision.sharepoint.com/:b:/s/O365-Protech-InformationSolutions/EYY7FmFPFPZOqWmyFHlvy-cBJuhlKNjAkvdt5-631vTT0w?e=84fNv6 | N/A | N/A | N/A | N/A | N/A |  | N/A | 6 | BUC | Parking Aid
2023 | Ford | F-550 | Windshield Camera | LKA % | Dynamic Calibration - Lane Keep Assist | Dynamic Calibration – Lane Keep Assist | LKA (1) | Dynamic | Please ensure enough fuel for an extended drive cycle [The vehicle may need to be driven for up to an hour]. | Min 1/4 Fuel Tank | https://calibercollision.sharepoint.com/:b:/s/O365-Protech-InformationSolutions/Eaz08XUoivpHqo6QyZ4fGDYBO_0Ej3OFl76hzWhgBb-LVw?e=TUjw0r | N/A | N/A | The IPMA camera alignment procedure should be performed when any of the following occur: Suspension repair, alignment or modifications | The original glass used on Ford Motor Company vehicles is designed and built to provide optimum fit, function, safety and structural integrity. The quality, performance and safety of aftermarket replacement windshield and side glass may not meet Ford Motor Company’s exacting specifications, and can result in key safety features not functioning properly and reduced customer satisfaction in the performance of their vehicle. For these reasons, Ford Motor Company does not approve the use of aftermarket windshield or side replacement glass. Only by using Ford Original Equipment Carlite replacement glass can you be assured of the fit, function, safety and structural integrity of the repair. | https://calibercollision.sharepoint.com/:b:/g/enterpriseprojects/VehicleServiceInformation/ERGWj33nCPhGhc1vXWj9UGwBQ9igz2m6SH0T3k2ZC-aAQQ?e=KOUkZ1 |  | N/A | 13 | LKA (1) | Image Processing Module A
2023 | Ford | F-550 | Night Vision Camera | NV | No Calibration Required |  | NV | N/A | No Information Found at this Time | No Info Found |  | N/A | N/A | N/A | N/A | N/A |  | N/A | N/A | NV | N/A
2023 | Ford | F-550 | Surround View Camera | SVC % | Static Calibration - Surround View (Toy/For/Niss) |  | SVC (1) | Static | No Pre-Qualifications Required for this Calibration Procedure. | No Pre-Quals | https://calibercollision.sharepoint.com/:b:/s/O365-Protech-InformationSolutions/Ea2iyusAIrBMnLj8agZQWvUBOGXnHaHu1q4I5tTQXploeA?e=V17crc | N/A | N/A | N/A | N/A | N/A |  | N/A | 3,6,9,12 | SVC | Parking Aid
2023 | Ford | F-600 | Front Radar | ACC % | Dynamic Calibration - Adaptive Cruise Control |  | ACC (2) | Dynamic | Please ensure enough fuel for an extended drive cycle [The vehicle may need to be driven for up to an hour]. | Min 1/4 Fuel Tank | https://calibercollision.sharepoint.com/:b:/s/O365-Protech-InformationSolutions/ERl9JG5p3ONBnX513gL5upMBOo-Fd1ETBPaB9zV_4CjybA?e=9hQLmv | N/A | N/A | N/A | The original glass used on Ford Motor Company vehicles is designed and built to provide optimum fit, function, safety and structural integrity. The quality, performance and safety of aftermarket replacement windshield and side glass may not meet Ford Motor Company’s exacting specifications, and can result in key safety features not functioning properly and reduced customer satisfaction in the performance of their vehicle. For these reasons, Ford Motor Company does not approve the use of aftermarket windshield or side replacement glass. Only by using Ford Original Equipment Carlite replacement glass can you be assured of the fit, function, safety and structural integrity of the repair. | https://calibercollision.sharepoint.com/:b:/g/enterpriseprojects/VehicleServiceInformation/ERGWj33nCPhGhc1vXWj9UGwBQ9igz2m6SH0T3k2ZC-aAQQ?e=KOUkZ1 |  | N/A | 1,11,12,13 | ACC (2) | Cruise Control Radar
2023 | Ford | F-600 | Front Radar | AEB % | Dynamic Calibration - Automatic Emergency Braking |  | AEB (2) | Dynamic | Please ensure enough fuel for an extended drive cycle [The vehicle may need to be driven for up to an hour]. | Min 1/4 Fuel Tank | https://calibercollision.sharepoint.com/:b:/s/O365-Protech-InformationSolutions/EYmGSNqw6rRInK7a4RRfDKEBpZHLeXUFsd5puHq7CgbLTw?e=huu97Z | N/A | N/A | The IPMA camera alignment procedure should be performed when any of the following occur: Suspension repair, alignment or modifications | The original glass used on Ford Motor Company vehicles is designed and built to provide optimum fit, function, safety and structural integrity. The quality, performance and safety of aftermarket replacement windshield and side glass may not meet Ford Motor Company’s exacting specifications, and can result in key safety features not functioning properly and reduced customer satisfaction in the performance of their vehicle. For these reasons, Ford Motor Company does not approve the use of aftermarket windshield or side replacement glass. Only by using Ford Original Equipment Carlite replacement glass can you be assured of the fit, function, safety and structural integrity of the repair. | https://calibercollision.sharepoint.com/:b:/g/enterpriseprojects/VehicleServiceInformation/ERGWj33nCPhGhc1vXWj9UGwBQ9igz2m6SH0T3k2ZC-aAQQ?e=KOUkZ1 |  | N/A | 1,11,12,13 | AEB (2) | Collision Warning And Collision Avoidance System
2023 | Ford | F-600 | Adaptive Headlamps | AHL | No Calibration Required |  | AHL | N/A | No Information Found at this Time | No Info Found |  | N/A | N/A | N/A | N/A | N/A |  | N/A | N/A | AHL | N/A
2023 | Ford | F-600 | Parking Aid Sonar | APA % | Static Calibration - Active Parking Assist |  | APA (1) | Static | No Pre-Qualifications Required for this Calibration Procedure. | No Pre-Quals | https://calibercollision.sharepoint.com/:b:/s/O365-Protech-InformationSolutions/EayP12dXYVVMmrkNgAPZxGoBt0epJGcvNXIRocA2I81x1g?e=u53tpD | N/A | N/A | N/A | N/A | N/A |  | N/A | 1,5,6,7,11,12 | APA | Parking Aid
2023 | Ford | F-600 | Rear Bumper Radar | BSW % | On-Board Calibration - Blind Spot Warning |  | BSW (2) | P&I | Please ensure enough fuel for an extended drive cycle [The vehicle may need to be driven for up to an hour]. | Min 1/4 Fuel Tank | https://calibercollision.sharepoint.com/:b:/s/O365-Protech-InformationSolutions/EYTZeGZ5jShBuAO8B1RgRVgBzK5rmFC12jU34Rn12BSUWw?e=mJCLWI | N/A | N/A | N/A | N/A | N/A |  | N/A | 5,6,7 | BSW (2) | Side Obstacle Detection
2023 | Ford | F-600 | Back Up Camera | BUC | No Calibration Required |  | BUC | P&P | no Pre-Qualifications Required for this Calibration Procedure. | No Pre-Quals | https://calibercollision.sharepoint.com/:b:/s/O365-Protech-InformationSolutions/EdiAsGuRsj1BlBoGDwb1jRQBHbfpjdHt2S1mXX9yblkLdg?e=oxR0Sv | N/A | N/A | N/A | N/A | N/A |  | N/A | 6 | BUC | Parking Aid
2023 | Ford | F-600 | Windshield Camera | LKA % | Dynamic Calibration - Lane Keep Assist | Dynamic Calibration – Lane Keep Assist | LKA (1) | Dynamic | Please ensure enough fuel for an extended drive cycle [The vehicle may need to be driven for up to an hour]. | Min 1/4 Fuel Tank | https://calibercollision.sharepoint.com/:b:/s/O365-Protech-InformationSolutions/ET_9KLT0lzJGjxqJOTkcC1YBfaUs6_Hz06qUkLREG6Dl3Q?e=0JchGC | N/A | N/A | The IPMA camera alignment procedure should be performed when any of the following occur: Suspension repair, alignment or modifications | The original glass used on Ford Motor Company vehicles is designed and built to provide optimum fit, function, safety and structural integrity. The quality, performance and safety of aftermarket replacement windshield and side glass may not meet Ford Motor Company’s exacting specifications, and can result in key safety features not functioning properly and reduced customer satisfaction in the performance of their vehicle. For these reasons, Ford Motor Company does not approve the use of aftermarket windshield or side replacement glass. Only by using Ford Original Equipment Carlite replacement glass can you be assured of the fit, function, safety and structural integrity of the repair. | https://calibercollision.sharepoint.com/:b:/g/enterpriseprojects/VehicleServiceInformation/ERGWj33nCPhGhc1vXWj9UGwBQ9igz2m6SH0T3k2ZC-aAQQ?e=KOUkZ1 |  | N/A | 13 | LKA (1) | Image Processing Module A
2023 | Ford | F-600 | Night Vision Camera | NV | No Calibration Required |  | NV | N/A | No Information Found at this Time | No Info Found |  | N/A | N/A | N/A | N/A | N/A |  | N/A | N/A | NV | N/A
2023 | Ford | F-600 | Surround View Camera | SVC % | Static Calibration - Surround View (Toy/For/Niss) |  | SVC (1) | Static | No Pre-Qualifications Required for this Calibration Procedure. | No Pre-Quals | https://calibercollision.sharepoint.com/:b:/s/O365-Protech-InformationSolutions/EY_bw1CV6vZMqELs0tywwgcBvBacXgoKKwmj9YI0PuZrIA?e=nRfv5w | N/A | N/A | N/A | N/A | N/A |  | N/A | 3,6,9,12 | SVC | Parking Aid
2023 | Ford | MAVERICK | Front Radar | ACC % | Dynamic Calibration - Adaptive Cruise Control |  | ACC (2) | Dynamic | No Pre-Qualifications Required for this Calibration Procedure. | No Pre-Quals | https://calibercollision.sharepoint.com/:b:/s/O365-Protech-InformationSolutions/EUpZP-3AItxKipCE6uxdXRMBZwowwNbpXPnbqGswScVxVg?e=Rih0yP | N/A | N/A |  |  |  |  | N/A | 1,11,12,13 | ACC (2) | Cruise Control Radar
2023 | Ford | MAVERICK | Front Radar | AEB % | Dynamic Calibration - Automatic Emergency Braking |  | AEB (2) | Dynamic | No Pre-Qualifications Required for this Calibration Procedure. | No Pre-Quals | https://calibercollision.sharepoint.com/:b:/s/O365-Protech-InformationSolutions/EVKN1rSXtL1MmGRsFSM-x5wBHDjqDQ0ZHwd-CZSCVFCGAg?e=zbuAsw | N/A | N/A |  |  |  |  | N/A | 1,11,12,13 | AEB (2) | Collision Warning And Collision Avoidance System
2023 | Ford | MAVERICK | Adaptive Headlamps | AHL | No Calibration Required |  | AHL | N/A | No Information Found at this Time | No Info Found |  | N/A | N/A |  |  |  |  | N/A | N/A | AHL | N/A
2023 | Ford | MAVERICK | Parking Aid Sonar | APA % | Dynamic Calibration - Active Parking Assist |  | APA (2) | Dynamic | Please ensure enough fuel for an extended drive cycle. | Min 1/4 Fuel Tank | https://calibercollision.sharepoint.com/:b:/s/O365-Protech-InformationSolutions/ETD2cT_KfR1NpfZNGTOjgX0BSPh6o5yAtoaWtLhB9PJI7w?e=ToHpYh | N/A | N/A |  |  |  |  | N/A | 1,5,6,7,11,12 | APA | Parking Aid
2023 | Ford | MAVERICK | Rear Bumper Radar | BSW % | On-Board Calibration - Blind Spot Warning |  | BSW (1) | P&I | No Pre-Qualifications Required for this Calibration Procedure. | No Pre-Quals | https://calibercollision.sharepoint.com/:b:/s/O365-Protech-InformationSolutions/Ef9gI29VY15BtTvHUkrKgNEB-443dPwKjQD28Gtp7CE3Ig?e=ObmmFh | N/A | N/A |  |  |  |  | N/A | 5,67 | BSW (1) | Blind Spot Information System
2023 | Ford | MAVERICK | Back Up Camera | BUC | Dynamic Calibration - Backup Camera |  | BUC | Dynamic | No Pre-Qualifications Required for this Calibration Procedure. | No Pre-Quals | https://calibercollision.sharepoint.com/:b:/s/O365-Protech-InformationSolutions/ERy1k6qNGjJGvH1o6f7zxmkBkT2oFJCi4KjysZzYHP8OoA?e=qPI7OT | N/A | N/A |  |  |  |  | N/A | 6 | BUC | Rear Parking Aid Camera
2023 | Ford | MAVERICK | Windshield Camera | LKA % | Dynamic Calibration - Lane Keep Assist |  | LKA (1) | Dynamic | Please ensure enough fuel for an extended drive cycle. | Min 1/4 Fuel Tank | https://calibercollision.sharepoint.com/:b:/s/O365-Protech-InformationSolutions/EaC4mKxRWoBMp0_L9FffeNoBb5LjisPsZoCr2wHNGWoBpw?e=iROGci | N/A | N/A |  |  |  |  | N/A | 13 | LKA (1) | Lane Keeping System
2023 | Ford | MAVERICK | Night Vision Camera | NV | No Calibration Required |  | NV | N/A | No Information Found at this Time | No Info Found |  | N/A | N/A |  |  |  |  | N/A | N/A | NV | N/A
2023 | Ford | MAVERICK | Surround View Camera | SVC % | No Calibration Required |  | SVC | N/A | No Information Found at this Time | No Info Found |  | N/A | N/A |  |  |  |  | N/A | N/A | SVC | N/A
2023 | Ford | MUSTANG | Front Radar | ACC % | Dynamic Calibration - Adaptive Cruise Control |  | ACC (2) | Dynamic | Remove the front bumper cover. | Bumper Removal | https://calibercollision.sharepoint.com/:b:/s/O365-Protech-InformationSolutions/EXxntyh-4idMi531dNiptmgBZkBgRAqinJAb73Beep90nA?e=9Zv6Ww | N/A | N/A |  |  |  |  | N/A | 1,11,12,13 | ACC (2) | Cruise Control Radar
2023 | Ford | MUSTANG | Front Radar | AEB % | Dynamic Calibration - Automatic Emergency Braking |  | AEB (2) | Dynamic | Remove the front bumper cover. | Bumper Removal | https://calibercollision.sharepoint.com/:b:/s/O365-Protech-InformationSolutions/EUyJAaUD64tOvD9xHUt0ZqUBqAUd3mcYL9ngGm6aVvNFlQ?e=wUKOCa | N/A | N/A |  |  |  |  | N/A | 1,11,12,13 | AEB (2) | Collision Warning And Collision Avoidance System
2023 | Ford | MUSTANG | Adaptive Headlamps | AHL | No Calibration Required |  | AHL | N/A | No Information Found at this Time | No Info Found |  | N/A | N/A |  |  |  |  | N/A | N/A | AHL | N/A
2023 | Ford | MUSTANG | Parking Aid Sonar | APA % | Static Calibration - Active Parking Assist |  | APA (2) | Static | Remove the rear bumper cover. | Bumper Removal | https://calibercollision.sharepoint.com/:b:/s/O365-Protech-InformationSolutions/EdXngEqep6JGro6HEzwVJkgBURQzR6wpPPeicBsk2c9N2Q?e=SdP8Gc | N/A | N/A |  |  |  |  | N/A | 1,5,6,7,11,12 | APA | Parking Aid
2023 | Ford | MUSTANG | Rear Bumper Radar | BSW % | On-Board Calibration - Blind Spot Warning |  | BSW (1) | P&I | No Pre-Qualifications Required for this Calibration Procedure. | No Pre-Quals | https://calibercollision.sharepoint.com/:b:/s/O365-Protech-InformationSolutions/EQOCBO9LDLxItooWGNsuGQUBDeDEMp0I4FdpwqW-_Ko29Q?e=IwEp34 | N/A | N/A |  |  |  |  | N/A | 5,6,7 | BSW (1) | Blind Spot Information System
2023 | Ford | MUSTANG | Back Up Camera | BUC | On-Board Calibration - Back up Camera |  | BUC | P&I | No Pre-Qualifications Required for this Calibration Procedure. | No Pre-Quals | https://calibercollision.sharepoint.com/:b:/s/O365-Protech-InformationSolutions/EWb68ZIqRW9KkskYH57YoqUBnJy8IAAfKABzNKF_WytNHQ?e=thBplV | N/A | N/A |  |  |  |  | N/A | 6 | BUC | Rear Parking Aid Camera
2023 | Ford | MUSTANG | Windshield Camera | LKA % | Dynamic Calibration - Lane Keep Assist |  | LKA (1) | Dynamic | No Pre-Qualifications Required for this Calibration Procedure. | No Pre-Quals | https://calibercollision.sharepoint.com/:b:/s/O365-Protech-InformationSolutions/EYml28KHSilOjw_K3-8VbjEBmgz0iB7upxZ8t_CbGWf5JQ?e=4BmJab | N/A | N/A |  |  |  |  | N/A | 13 | LKA (1) | Lane Keeping System
2023 | Ford | MUSTANG | Night Vision Camera | NV | No Calibration Required |  | NV | N/A | No Information Found at this Time | No Info Found |  | N/A | N/A |  |  |  |  | N/A | N/A | NV | N/A
2023 | Ford | MUSTANG | Surround View Camera | SVC % | No Calibration Required |  | SVC | N/A | No Information Found at this Time | No Info Found |  | N/A | N/A |  |  |  |  | N/A | N/A | SVC | N/A
2023 | Ford | MACH-E | Front Radar | ACC % | Dynamic Calibration - Adaptive Cruise Control |  | ACC (2) | Dynamic | Remove the front bumper cover. | Bumper Removal | https://calibercollision.sharepoint.com/:b:/s/O365-Protech-InformationSolutions/EZJwh-QIyTFEjuFPqDCIn9gBi6o4i_-zk3Pr9vu952ypTg?e=qrvp8n | N/A | N/A |  |  |  |  | N/A | 1,11,12,13 | ACC (2) | Cruise Control Radar
2023 | Ford | MACH-E | Front Radar | AEB % | Dynamic Calibration - Automatic Emergency Braking |  | AEB (2) | Dynamic | Remove the front bumper cover. | Bumper Removal | https://calibercollision.sharepoint.com/:b:/s/O365-Protech-InformationSolutions/EWrOLbcJ3BVJpm3-hfFk4-EB-eFz9XBgY-cYhaU1IT1mHA?e=UHrs1b | N/A | N/A |  |  |  |  | N/A | 1,11,12,13 | AEB (2) | Collision Warning And Collision Avoidance System
2023 | Ford | MACH-E | Adaptive Headlamps | AHL | No Calibration Required |  | AHL | N/A | No Information Found at this Time | No Info Found |  | N/A | N/A |  |  |  |  | N/A | N/A | AHL | N/A
2023 | Ford | MACH-E | Parking Aid Sonar | APA % | Static Calibration - Active Parking Assist |  | APA (1) | Static | No Pre-Qualifications Required for this Calibration Procedure. | No Pre-Quals | https://calibercollision.sharepoint.com/:b:/s/O365-Protech-InformationSolutions/ETk7hMnsWaxOqDLvid6mkV0Bia2iFOOQPpE0BOeulapHcw?e=BUlWuC | N/A | N/A |  |  |  |  | N/A | 1,5,6,7,11,12 | APA | Parking Aid
2023 | Ford | MACH-E | Rear Bumper Radar | BSW % | On-Board Calibration - Blind Spot Warning |  | BSW (1) | P&I | No Pre-Qualifications Required for this Calibration Procedure. | No Pre-Quals | https://calibercollision.sharepoint.com/:b:/s/O365-Protech-InformationSolutions/EWof1v7DGHFMuYfi_UJdVn8Bj8DhvSyIlqMwpTafGkM5Eg?e=nB86pt | N/A | N/A |  |  |  |  | N/A | 5,6,7 | BSW (1) | Blind Spot Information System
2023 | Ford | MACH-E | Back Up Camera | BUC | Dynamic Calibration - Backup Camera |  | BUC | Dynamic | Verify suspension is in a normal driving mode if equipped with adjustable suspension. | Check suspension | https://calibercollision.sharepoint.com/:b:/s/O365-Protech-InformationSolutions/ETYmNQEhgzJEgwv_d8iWrS4B2tHFcFEaIDvZ1-tarGswjQ?e=ndZ239 | N/A | N/A |  |  |  |  | N/A | 6 | BUC | Rear Parking Aid Camera
2023 | Ford | MACH-E | Windshield Camera | LKA % | Dynamic Calibration - Lane Keep Assist |  | LKA (1) | Dynamic | No Pre-Qualifications Required for this Calibration Procedure. | No Pre-Quals | https://calibercollision.sharepoint.com/:b:/s/O365-Protech-InformationSolutions/EUvK3-WxEtlDlHOWt1z0fQsBAI6QbLodoH3kUq_SSFCkzw?e=vVSKwC | N/A | N/A |  |  |  |  | N/A | 13 | LKA (1) | Lane Keeping System
2023 | Ford | MACH-E | Night Vision Camera | NV | No Calibration Required |  | NV | N/A | No Information Found at this Time | No Info Found |  | N/A | N/A |  |  |  |  | N/A | N/A | NV | N/A
2023 | Ford | MACH-E | Surround View Camera | SVC % | Static Calibration - Surround View |  | SVC (1) | Static | Verify suspension is in a normal driving mode if equipped with adjustable suspension. | Check suspension | https://calibercollision.sharepoint.com/:b:/s/O365-Protech-InformationSolutions/ERezqzWoqxdKtSGZGqp_tw8BJ8LQskncJ7FgipNwpE93_Q?e=1a80Xg | N/A | N/A |  |  |  |  | N/A | 3,6,9,12 | SVC | 360 Degree View Camera
2023 | Ford | POLICE INTERCEPTOR | Front Radar | ACC % | Dynamic Calibration - Adaptive Cruise Control |  | ACC (2) | Dynamic | Remove the front bumper cover. | Bumper Removal | https://calibercollision.sharepoint.com/:b:/s/O365-Protech-InformationSolutions/EcTCBSh90XtFnZwWXwQ0hcsBhGQ5F8c1Zv8KXVq4zP53EA?e=tdfR33 | N/A | N/A |  |  |  |  | N/A | 1,11,12,13 | ACC (2) | Cruise Control Radar
2023 | Ford | POLICE INTERCEPTOR | Front Radar | AEB % | Dynamic Calibration - Automatic Emergency Braking |  | AEB (2) | Dynamic | Remove the front bumper cover. | Bumper Removal | https://calibercollision.sharepoint.com/:b:/s/O365-Protech-InformationSolutions/ESPkmcsQySJFqCp-wKfA6_cBcDQAAYj2C7dgJ_K1fQY0LA?e=XYRfkO | N/A | N/A |  |  |  |  | N/A | 1,11,12,13 | AEB (2) | Collision Warning And Collision Avoidance System
2023 | Ford | POLICE INTERCEPTOR | Adaptive Headlamps | AHL | Static Calibration - Intelligent Headlamps |  | AHL | Static | Please ensure the vehicle is unloaded of all non-factory weight. | Cargo & Passenger Area Empty | https://calibercollision.sharepoint.com/:b:/s/O365-Protech-InformationSolutions/EWJd27IWWitIpgbvzYVsHPcBzSl_4HJQ8nZzWe1tgrrvIg?e=1hq0gW | N/A | N/A |  |  |  |  | N/A | 1,11,12 | AHL | Exterior Lighting - Headlamp
2023 | Ford | POLICE INTERCEPTOR | Parking Aid Sonar | APA % | Static Calibration - Active Parking Assist |  | APA (1) | Static | No Pre-Qualifications Required for this Calibration Procedure. | No Pre-Quals | https://calibercollision.sharepoint.com/:b:/s/O365-Protech-InformationSolutions/EUWUM_zFfAdHrpx_dkTq_TEBBLTFIirBgPznIIIW7vhoHA?e=Ye7jgi | N/A | N/A |  |  |  |  | N/A | 1,5,6,7,11,12 | APA | Parking Aid
2023 | Ford | POLICE INTERCEPTOR | Rear Bumper Radar | BSW % | On-Board Calibration - Blind Spot Warning |  | BSW (1) | P&I | Remove the rear bumper cover. | Bumper Removal | https://calibercollision.sharepoint.com/:b:/s/O365-Protech-InformationSolutions/ETtqSlpdnEVJmHgKN98_QKwBm66bzBl6YyIYB5Gp-oStLA?e=73Maxh | N/A | N/A |  |  |  |  | N/A | 5,6,7 | BSW (1) | Blind Spot Information System
2023 | Ford | POLICE INTERCEPTOR | Back Up Camera | BUC | Dynamic Calibration - Backup Camera |  | BUC | Dynamic | Verify suspension is in a normal driving mode if equipped with adjustable suspension. | Check suspension | https://calibercollision.sharepoint.com/:b:/s/O365-Protech-InformationSolutions/EQ4CvrKoqNVOj65tmu7p4dQBeEUoE5jYfAyKu-_zH780Nw?e=P91ush | N/A | N/A |  |  |  |  | N/A | 6 | BUC | Rear Parking Aid Camera
2023 | Ford | POLICE INTERCEPTOR | Windshield Camera | LKA % | Dynamic Calibration - Lane Keep Assist |  | LKA (1) | Dynamic | No Pre-Qualifications Required for this Calibration Procedure. | No Pre-Quals | https://calibercollision.sharepoint.com/:b:/s/O365-Protech-InformationSolutions/EUbcc5qe1SBJiBKH8IVMcegBsTlYLAeWY9zkydJX-p1oQg?e=XHF0uK | N/A | N/A |  |  |  |  | N/A | 13 | LKA (1) | Lane Keeping System
2023 | Ford | POLICE INTERCEPTOR | Night Vision Camera | NV | No Calibration Required |  | NV | N/A | No Information Found at this Time | No Info Found |  | N/A | N/A |  |  |  |  | N/A | N/A | NV | N/A
2023 | Ford | POLICE INTERCEPTOR | Surround View Camera | SVC % | Static Calibration - Surround View (Toy/For/Niss) |  | SVC (1) | Static | Verify suspension is in a normal driving mode if equipped with adjustable suspension. | Check suspension | https://calibercollision.sharepoint.com/:b:/s/O365-Protech-InformationSolutions/EVQ2fMozElZHreRg3RTn45wB3QbtN-NgiRzYNtJzmZokug?e=DpNXns | N/A | N/A |  |  |  |  | N/A | 3,6,9,12 | SVC | 360 Degree View Camera
2023 | Ford | RANGER | Front Radar | ACC % | On-Board Calibration - Adaptive Cruise Control |  | ACC (2) | OBC | No Pre-Qualifications Required for this Calibration Procedure. | No Pre-Quals | https://calibercollision.sharepoint.com/:b:/s/O365-Protech-InformationSolutions/EWB49XN0Gw1PrQjX6C3Er5IBixHtvH0qbmR725F7EmAxjQ?e=7YTkYT | N/A | N/A |  |  |  |  | N/A | 1,11,12,13 | ACC (2) | Cruise Control Radar
2023 | Ford | RANGER | Front Radar | AEB % | On-Board Calibration - Automatic Emergency Braking |  | AEB (2) | OBC | No Pre-Qualifications Required for this Calibration Procedure. | No Pre-Quals | https://calibercollision.sharepoint.com/:b:/s/O365-Protech-InformationSolutions/EahYW_RJYMBIqeK7bYNliEMBHWvbw4oiQ-CeGNeuhEoQPA?e=H3AswX | N/A | N/A |  |  |  |  | N/A | 1,11,12,13 | AEB (2) | Collision Warning And Collision Avoidance System
2023 | Ford | RANGER | Adaptive Headlamps | AHL | No Calibration Required |  | AHL | N/A | No Information Found at this Time | No Info Found |  | N/A | N/A |  |  |  |  | N/A | 1n | AHL | N/A
2023 | Ford | RANGER | Parking Aid Sonar | APA % | Static Calibration - Active Parking Assist |  | APA (1) | Static | No Pre-Qualifications Required for this Calibration Procedure. | No Pre-Quals | https://calibercollision.sharepoint.com/:b:/s/O365-Protech-InformationSolutions/EXmEtK8ssOBCkIjVcQU1KVkBnYxVUR8KSXhftxodjpHaXA?e=PTzyy6 | N/A | N/A |  |  |  |  | N/A | 1,5,6,7,11,12 | APA | Parking Aid
2023 | Ford | RANGER | Rear Bumper Radar | BSW % | On-Board Calibration - Blind Spot Warning |  | BSW (2) | P&I | No Pre-Qualifications Required for this Calibration Procedure. | No Pre-Quals | https://calibercollision.sharepoint.com/:b:/s/O365-Protech-InformationSolutions/EZ_XQl6SoTpIle0pIi-u4h4BXGP9OXxBV14K7_4W76ITZw?e=2pMLMj | N/A | N/A |  |  |  |  | N/A | 5,6,7 | BSW (1) | Blind Spot Information System
2023 | Ford | RANGER | Back Up Camera | BUC | Dynamic Calibration - Backup Camera |  | BUC | Dynamic | No Pre-Qualifications Required for this Calibration Procedure. | No Pre-Quals | https://calibercollision.sharepoint.com/:b:/s/O365-Protech-InformationSolutions/EUgVeokNWrRAvX_B4LiI0fMBZG1e7PnFSM4aLCZ9Ct5Dhg?e=cRS9Fg | N/A | N/A |  |  |  |  | N/A | 6 | BUC | Rear Parking Aid Camera
2023 | Ford | RANGER | Windshield Camera | LKA % | Dynamic Calibration - Lane Keep Assist |  | LKA (1) | Dynamic | No Pre-Qualifications Required for this Calibration Procedure. | No Pre-Quals | https://calibercollision.sharepoint.com/:b:/s/O365-Protech-InformationSolutions/EVE6VHQ4g4dCqWWswUlXcm0B74JsbskwCZotb4Suu6iX2Q?e=3HjGbh | N/A | N/A |  |  |  |  | N/A | 13 | LKA (1) | Lane Keeping System
2023 | Ford | RANGER | Night Vision Camera | NV | No Calibration Required |  | NV | N/A | No Information Found at this Time | No Info Found |  | N/A | N/A |  |  |  |  | N/A | N/A | NV | N/A
2023 | Ford | RANGER | Surround View Camera | SVC % | No Calibration Required |  | SVC | N/A | No Information Found at this Time | No Info Found |  | N/A | N/A |  |  |  |  | N/A | N/A | SVC | N/A
2023 | Ford | TRANSIT | Front Radar | ACC % | On-Board Calibration - Adaptive Cruise Control |  | ACC (2) | OBC | Remove the front bumper cover. | Bumper Removal | https://calibercollision.sharepoint.com/:b:/s/O365-Protech-InformationSolutions/EXtqbyaSazNKuPkzCk5bfcEBx4s7BqpFkIkSC6fSeUERbA?e=VBI9dw | N/A | N/A |  |  |  |  | N/A | 1,11,12,13 | ACC (2) | Cruise Control Radar
2023 | Ford | TRANSIT | Front Radar | AEB % | On-Board Calibration - Automatic Emergency Braking |  | AEB (2) | OBC | Remove the front bumper cover. | Bumper Removal | https://calibercollision.sharepoint.com/:b:/s/O365-Protech-InformationSolutions/EZRqpejYaP9NgmoohXgVwwABvdJqK4YhuBjjtglSBI9S1g?e=YYG9nk | N/A | N/A |  |  |  |  | N/A | 1,11,12,13 | AEB (2) | Collision Warning And Collision Avoidance System
2023 | Ford | TRANSIT | Adaptive Headlamps | AHL | No Calibration Required |  | AHL | N/A | No Information Found at this Time | No Info Found |  | N/A | N/A |  |  |  |  | N/A | N/A | AHL | N/A
2023 | Ford | TRANSIT | Parking Aid Sonar | APA % | Static Calibration - Active Parking Assist |  | APA (1) | Static | No Pre-Qualifications Required for this Calibration Procedure. | No Pre-Quals | https://calibercollision.sharepoint.com/:b:/s/O365-Protech-InformationSolutions/EdFRbX_PTXZCtMdayFMFklwB-w1W695cHVPNjo39uklCeA?e=JdplBY | N/A | N/A |  |  |  |  | N/A | 1,5,6,7,11,12 | APA | Parking Aid
2023 | Ford | TRANSIT | Rear Bumper Radar | BSW % | On-Board Calibration - Blind Spot Warning |  | BSW (1) | P&I | No Pre-Qualifications Required for this Calibration Procedure. | No Pre-Quals | https://calibercollision.sharepoint.com/:b:/s/O365-Protech-InformationSolutions/EU0XAiZPdEVPhzX2UegsnTYBvcxA6y0ASQkniDztwo0rog?e=tYnkrl | N/A | N/A |  |  |  |  | N/A | 5,6,7 | BSW (1) | Blind Spot Information System
2023 | Ford | TRANSIT | Back Up Camera | BUC | Dynamic Calibration - Backup Camera |  | BUC | Dynamic | No Pre-Qualifications Required for this Calibration Procedure. | No Pre-Quals | https://calibercollision.sharepoint.com/:b:/s/O365-Protech-InformationSolutions/EeL8aFKHmhhArmoKPi24lo8B67kfnfaQoKBbcM1IlZGQWQ?e=lI6eDG | N/A | N/A |  |  |  |  | N/A | 6 | BUC | Rear Parking Aid Camera
2023 | Ford | TRANSIT | Windshield Camera | LKA % | Dynamic Calibration - Lane Keep Assist |  | LKA (1) | Dynamic | No Pre-Qualifications Required for this Calibration Procedure. | No Pre-Quals | https://calibercollision.sharepoint.com/:b:/s/O365-Protech-InformationSolutions/EWUMA2DBJfhHjSHKrxZN_-4B6AcdH6BQTs7JItzUFce0lQ?e=4GWDwl | N/A | N/A |  |  |  |  | N/A | 13 | LKA (1) | Lane Keeping System
2023 | Ford | TRANSIT | Night Vision Camera | NV | No Calibration Required |  | NV | N/A | No Information Found at this Time | No Info Found |  | N/A | N/A |  |  |  |  | N/A | N/A | NV | N/A
2023 | Ford | TRANSIT | Surround View Camera | SVC % | Static Calibration - Surround View |  | SVC (1) | Static | Verify suspension is in a normal driving mode if equipped with adjustable suspension. | Check suspension | https://calibercollision.sharepoint.com/:b:/s/O365-Protech-InformationSolutions/EXmwN0SKpoNBr9EDwnf2cEcBfVP6yDPHwVmgL-QAh7SuiA?e=Qi53W3 | N/A | N/A |  |  |  |  | N/A | 3,6,912 | SVC | 360 Degree View Camera
2023 | Ford | TRANSIT CONNECT | Front Radar | ACC % | Dynamic Calibration - Adaptive Cruise Control |  | ACC (2) | Dynamic | Remove the front bumper cover. | Bumper Removal | https://calibercollision.sharepoint.com/:b:/s/O365-Protech-InformationSolutions/ERDQ3eOnadZGup8nImoYjZoBGW2x8a6Skaxl-0zT080j5Q?e=c4FedV | N/A | N/A |  |  |  |  | N/A | 1,11,12,13 | ACC (2) | Cruise Control Radar
2023 | Ford | TRANSIT CONNECT | Front Radar | AEB % | Dynamic Calibration - Automatic Emergency Braking |  | AEB (2) | Dynamic | Remove the front bumper cover. | Bumper Removal | https://calibercollision.sharepoint.com/:b:/s/O365-Protech-InformationSolutions/EYz5mEBayvVDh4rH9mI9uPsBtug2LEkhUIR8FgVRdB4YHQ?e=EeanzY | N/A | N/A |  |  |  |  | N/A | 1,11,12,13 | AEB (2) | Collision Warning And Collision Avoidance System
2023 | Ford | TRANSIT CONNECT | Adaptive Headlamps | AHL | No Calibration Required |  | AHL | N/A | No Information Found at this Time | No Info Found |  | N/A | N/A |  |  |  |  | N/A | N/A | AHL | N/A
2023 | Ford | TRANSIT CONNECT | Parking Aid Sonar | APA % | Static Calibration - Active Parking Assist |  | APA (1) | Static | Remove the fron/rear bumper cover. | Bumper Removal | https://calibercollision.sharepoint.com/:b:/s/O365-Protech-InformationSolutions/EXe9d2PGZyRGvIgx95u4hdQBrGUUSHUyT7uSJx9opTtlrQ?e=SqRf8H | N/A | N/A |  |  |  |  | N/A | 1,5,6,7,11,12 | APA | Parking Aid
2023 | Ford | TRANSIT CONNECT | Rear Bumper Radar | BSW % | On-Board Calibration - Blind Spot Warning |  | BSW (1) | P&I | No Pre-Qualifications Required for this Calibration Procedure. | No Pre-Quals | https://calibercollision.sharepoint.com/:b:/s/O365-Protech-InformationSolutions/ESFpfYF6e4tPm915CRyjWRUBJdbeVp3T8s_WHtkhPMifww?e=4HQX9p | N/A | N/A |  |  |  |  | N/A | 5,6,7 | BSW (1) | Blind Spot Information System
2023 | Ford | TRANSIT CONNECT | Back Up Camera | BUC | Dynamic Calibration - Backup Camera |  | BUC | Dynamic | No Pre-Qualifications Required for this Calibration Procedure. | No Pre-Quals | https://calibercollision.sharepoint.com/:b:/s/O365-Protech-InformationSolutions/Ebsh8kIpfctJtXUlcJJ4zRkBgYwG8Yu0FK6TW26lixrxCA?e=aXU3kJ | N/A | N/A |  |  |  |  | N/A | 6 | BUC | Rear Parking Aid Camera
2023 | Ford | TRANSIT CONNECT | Windshield Camera | LKA % | Dynamic Calibration - Lane Keep Assist |  | LKA (1) | Dynamic | No Pre-Qualifications Required for this Calibration Procedure. | No Pre-Quals | https://calibercollision.sharepoint.com/:b:/s/O365-Protech-InformationSolutions/EQ9teTAHRf9HsccshEBRSRwBhrMxkgLX3eyUfptUqwpMMA?e=DaX423 | N/A | N/A |  |  |  |  | N/A | 13 | LKA (1) | Lane Keeping System
2023 | Ford | TRANSIT CONNECT | Night Vision Camera | NV | No Calibration Required |  | NV | N/A | No Information Found at this Time | No Info Found |  | N/A | N/A |  |  |  |  | N/A | N/A | NV | N/A
2023 | Ford | TRANSIT CONNECT | Surround View Camera | SVC % | No Calibration Required |  | SVC | N/A | No Information Found at this Time | No Info Found |  | N/A | N/A |  |  |  |  | N/A | N/A | SVC | N/A
2024 | Ford | BRONCO | Front Radar | ACC % | Dynamic Calibration - Adaptive Cruise Control |  | ACC (2) | Dynamic | Pending Further Research | Pending Further Research | https://calibercollision.sharepoint.com/:b:/s/O365-Protech-InformationSolutions/EUlvCE45dTdItSfkGJrdAk0BN-hWFgJEUdRzPboN4XEfFg?e=2pTIQZ | [8 empty] | ACC | Pending Further Research
2024 | Ford | BRONCO | Front Radar | AEB % | Dynamic Calibration - Automatic Emergency Braking |  | AEB (2) | Dynamic | Pending Further Research | Pending Further Research | https://calibercollision.sharepoint.com/:b:/s/O365-Protech-InformationSolutions/Ebh0Ov2M4cVItsSmSf2Ito8BlBTI59jh3hEfHHEXujAdrw?e=GKiJLP | [8 empty] | AEB | Pending Further Research
2024 | Ford | BRONCO | Adaptive Headlamps | AHL | No Calibration Required |  | AHL | N/A | Pending Further Research | Pending Further Research | [9 empty] | AHL | Pending Further Research
2024 | Ford | BRONCO | Parking Aid Sonar | APA % | Static Calibration - Active Parking Assist |  | APA (1) | Static | Pending Further Research | Pending Further Research | https://calibercollision.sharepoint.com/:b:/s/O365-Protech-InformationSolutions/EXMxpJg73dRPnDzKvaCQ9okB4qoXzVFgtfeGr4UI5nQPiQ?e=JhK3s4 | [8 empty] | APA | Pending Further Research
2024 | Ford | BRONCO | Rear Bumper Radar | BSW % | On-Board Calibration - Blind Spot Warning |  | BSW (1) | P&I | Pending Further Research | Pending Further Research | https://calibercollision.sharepoint.com/:b:/s/O365-Protech-InformationSolutions/ERucC2nV2vdKizWvB9-1zfoBp6yFlT6RYiHvNaCbn6kv5Q?e=MX18Ee | [8 empty] | BSW | Pending Further Research
2024 | Ford | BRONCO | Back Up Camera | BUC | No Calibration Required |  | BUC | Dynamic | Pending Further Research | Pending Further Research | https://calibercollision.sharepoint.com/:b:/s/O365-Protech-InformationSolutions/EZbG3CzYLHRBgxqz8Uu76I8B5ndjyLCDHqXRzS2n83HKFg?e=oanOqF | [8 empty] | BUC | Pending Further Research
2024 | Ford | BRONCO | Windshield Camera | LKA % | Dynamic Calibration - Lane Keep Assist | Lane Keeping Assistance | LKA (1) | Dynamic | Pending Further Research | Pending Further Research | https://calibercollision.sharepoint.com/:b:/s/O365-Protech-InformationSolutions/EYBhUuv0xvdEtTCIsWiyA0EBbD_70K8SeIgMy7YrLxBl9w?e=CvAeLa | [8 empty] | LKA | Pending Further Research
2024 | Ford | BRONCO | Night Vision Camera | NV | No Calibration Required |  | NV | N/A | Pending Further Research | Pending Further Research | [9 empty] | NV | Pending Further Research
2024 | Ford | BRONCO | Surround View Camera | SVC % | Static Calibration - Surround View |  | SVC (1) | Static | Pending Further Research | Pending Further Research | https://calibercollision.sharepoint.com/:b:/s/O365-Protech-InformationSolutions/EbellKrAICFNsfpftS_Vl0gBw9RCOtsM_EOb0Bvz-umheg?e=20csFB | [8 empty] | SVC | Pending Further Research
2024 | Ford | BRONCO SPORT | Front Radar | ACC % | Dynamic Calibration - Adaptive Cruise Control | ACC (2) | ACC (2) | Dynamic | Pending Further Research | Pending Further Research | https://calibercollision.sharepoint.com/:b:/s/O365-Protech-InformationSolutions/EXVIhLg9GLxOgaTAGW0wSdYBqRjrx8i_A3WQ5xJZmanXKw?e=J68M2n | [8 empty] | ACC | Pending Further Research
2024 | Ford | BRONCO SPORT | Front Radar | AEB % | Dynamic Calibration - Automatic Emergency Braking |  | AEB (2) | Dynamic | Pending Further Research | Pending Further Research | https://calibercollision.sharepoint.com/:b:/s/O365-Protech-InformationSolutions/ETrYZy9aPe9Hj0aZpo28rGEBMsOQApkZCU7qSYegU20cRg?e=jqlYuj | [8 empty] | AEB | Pending Further Research
2024 | Ford | BRONCO SPORT | Adaptive Headlamps | AHL | No Calibration Required |  | AHL | N/A | Pending Further Research | Pending Further Research | [9 empty] | AHL | Pending Further Research
2024 | Ford | BRONCO SPORT | Parking Aid Sonar | APA % | Static Calibration - Active Parking Assist |  | APA (1) | Static | Pending Further Research | Pending Further Research | https://calibercollision.sharepoint.com/:b:/s/O365-Protech-InformationSolutions/EXdVQm6NpENEsV-NRsaQufYB1YbbUgIltysLZCn8fUTCWA?e=xD5k5Z | [8 empty] | APA | Pending Further Research
2024 | Ford | BRONCO SPORT | Rear Bumper Radar | BSW % | On-Board Calibration - Blind Spot Warning |  | BSW (1) | P&I | Pending Further Research | Pending Further Research | https://calibercollision.sharepoint.com/:b:/s/O365-Protech-InformationSolutions/EQ-kXJKQeaRFl8IMsxsHUXIBM8ZDcLt9S-Gq3YZ80tYlKg?e=pvvHGb | [8 empty] | BSW | Pending Further Research
2024 | Ford | BRONCO SPORT | Back Up Camera | BUC | No Calibration Required |  | BUC | Dynamic | Pending Further Research | Pending Further Research | https://calibercollision.sharepoint.com/:b:/s/O365-Protech-InformationSolutions/EeAlxk0R4ZZHtJbhcNq4TQYBlrzQkKVoA7mAMueOUtxSHg?e=Msmcdl | [8 empty] | BUC | Pending Further Research
2024 | Ford | BRONCO SPORT | Windshield Camera | LKA % | Dynamic Calibration - Lane Keep Assist | Lane Keeping Assistance | LKA (1) | Dynamic | Pending Further Research | Pending Further Research | https://calibercollision.sharepoint.com/:b:/s/O365-Protech-InformationSolutions/ETcaCv5Et1pMiZpVZ13lroYBlmy4Z1sbQV78YDEvQzusrQ?e=42i0BO | [8 empty] | LKA | Pending Further Research
2024 | Ford | BRONCO SPORT | Night Vision Camera | NV | No Calibration Required |  | NV | N/A | Pending Further Research | Pending Further Research | [9 empty] | NV | Pending Further Research
2024 | Ford | BRONCO SPORT | Surround View Camera | SVC % | Static Calibration - Surround View |  | SVC (1) | Static | Pending Further Research | Pending Further Research | https://calibercollision.sharepoint.com/:b:/s/O365-Protech-InformationSolutions/EUxwcT3JnElEpqVwlRveRegBMyHaNstrbOe3H77Vu59b5g?e=NbB7aP | [8 empty] | SVC | Pending Further Research
2024 | Ford | E-TRANSIT | Front Radar | ACC % | Adaptive Cruise Control |  | ACC | Pending Further Research | Pending Further Research | Pending Further Research | [9 empty] | ACC | Pending Further Research
2024 | Ford | E-TRANSIT | Front Radar | AEB % | Automatic Emergency Braking |  | AEB | Pending Further Research | Pending Further Research | Pending Further Research | [9 empty] | AEB | Pending Further Research
2024 | Ford | E-TRANSIT | Adaptive Headlamps | AHL | Adaptive Head Lamps |  | AHL | Pending Further Research | Pending Further Research | Pending Further Research | [9 empty] | AHL | Pending Further Research
2024 | Ford | E-TRANSIT | Parking Aid Sonar | APA % | Active Parking Assistance |  | APA | Pending Further Research | Pending Further Research | Pending Further Research | [9 empty] | APA | Pending Further Research
2024 | Ford | E-TRANSIT | Rear Bumper Radar | BSW % | Blind Spot Warning |  | BSW | Pending Further Research | Pending Further Research | Pending Further Research | [9 empty] | BSW | Pending Further Research
2024 | Ford | E-TRANSIT | Back Up Camera | BUC | Backup Camera |  | BUC | Pending Further Research | Pending Further Research | Pending Further Research | [9 empty] | BUC | Pending Further Research
2024 | Ford | E-TRANSIT | Windshield Camera | LKA % | Lane Keep Assist | Lane Keeping Assistance | LKA | Pending Further Research | Pending Further Research | Pending Further Research | [9 empty] | LKA | Pending Further Research
2024 | Ford | E-TRANSIT | Night Vision Camera | NV | Night Vision |  | NV | Pending Further Research | Pending Further Research | Pending Further Research | [9 empty] | NV | Pending Further Research
2024 | Ford | E-TRANSIT | Surround View Camera | SVC % | Surround View Camera |  | SVC | Pending Further Research | Pending Further Research | Pending Further Research | [9 empty] | SVC | Pending Further Research
2024 | Ford | EDGE | Front Radar | ACC % | Dynamic Calibration - Adaptive Cruise Control |  | ACC (2) | Dynamic | Pending Further Research | Pending Further Research | https://calibercollision.sharepoint.com/:b:/s/O365-Protech-InformationSolutions/ERZtYLreWONBoKedGVAqawABpkL7DhMUPGoqNM36lCejvg?e=Iuc4pm | [8 empty] | ACC | Pending Further Research
2024 | Ford | EDGE | Front Radar | AEB % | Dynamic Calibration - Automatic Emergency Braking |  | AEB (2) | Dynamic | Pending Further Research | Pending Further Research | https://calibercollision.sharepoint.com/:b:/s/O365-Protech-InformationSolutions/EX6XEw3DekdNulMAXnUR47AB4s4Px4Zqw6rg1L7DA1EHJw?e=PjJLa9 | [8 empty] | AEB | Pending Further Research
2024 | Ford | EDGE | Adaptive Headlamps | AHL | No Calibration Required |  | AHL | Static | Pending Further Research | Pending Further Research | [9 empty] | AHL | Pending Further Research
2024 | Ford | EDGE | Parking Aid Sonar | APA % | Static Calibration - Active Parking Assist |  | APA (2) | Static | Pending Further Research | Pending Further Research | https://calibercollision.sharepoint.com/:b:/s/O365-Protech-InformationSolutions/Ec7147Nl9FdPpmNxb5mtoNgB70e0qkyG9dv11F1Dagd_MQ?e=bCOzwf | [8 empty] | APA | Pending Further Research
2024 | Ford | EDGE | Rear Bumper Radar | BSW % | On-Board Calibration - Blind Spot Warning |  | BSW (1) | P&I | Pending Further Research | Pending Further Research | https://calibercollision.sharepoint.com/:b:/s/O365-Protech-InformationSolutions/EXQs9kJ9KYdEmlKhxT6wo6cBR1AwLjWImpEqjEb8DPzJQA?e=klF0yG | [8 empty] | BSW | Pending Further Research
2024 | Ford | EDGE | Back Up Camera | BUC | No Calibration Required |  | BUC | P&P | Pending Further Research | Pending Further Research | https://calibercollision.sharepoint.com/:b:/s/O365-Protech-InformationSolutions/ETi-f2Av0OVAqzyqJ-tV0oYBkYJVTI3Va-PvX_p0RQSkCw?e=JmczHQ | [8 empty] | BUC | Pending Further Research
2024 | Ford | EDGE | Windshield Camera | LKA % | Dynamic Calibration - Lane Keep Assist | Lane Keeping Assistance | LKA (1) | Dynamic | Pending Further Research | Pending Further Research | https://calibercollision.sharepoint.com/:b:/s/O365-Protech-InformationSolutions/ER2KncV2ZxhAvnqMEOxjllUBkkGuI2ZdqBRxMcT_rcpEWQ?e=PcAPgD | [8 empty] | LKA | Pending Further Research
2024 | Ford | EDGE | Night Vision Camera | NV | No Calibration Required |  | NV | N/A | Pending Further Research | Pending Further Research | [9 empty] | NV | Pending Further Research
2024 | Ford | EDGE | Surround View Camera | SVC % | Static Calibration - Surround View |  | SVC (1) | Static | Pending Further Research | Pending Further Research | https://calibercollision.sharepoint.com/:b:/s/O365-Protech-InformationSolutions/EWvM2umDj1dBnPxXJUMNfkEB_ahn3P1r3RwJLuXrrM3mBw?e=zh5lce | [8 empty] | SVC | Pending Further Research
2024 | Ford | ESCAPE | Front Radar | ACC % | Dynamic Calibration - Adaptive Cruise Control |  | ACC (2) | Dynamic | Pending Further Research | Pending Further Research | https://calibercollision.sharepoint.com/:b:/s/O365-Protech-InformationSolutions/EQhOjtI8UTtNkiV_u8oQVqwBTxMAtsmjssSlWhnq5GqOhQ?e=3pPq5y | [8 empty] | ACC | Pending Further Research
2024 | Ford | ESCAPE | Front Radar | AEB % | Dynamic Calibration - Automatic Emergency Braking |  | AEB (2) | Dynamic | Pending Further Research | Pending Further Research | https://calibercollision.sharepoint.com/:b:/s/O365-Protech-InformationSolutions/EZK7UmdHBJNHpLsr3XxbzwoBKUIwkEmTIFqH8G7CAc0vvg?e=rXnrW1 | [8 empty] | AEB | Pending Further Research
2024 | Ford | ESCAPE | Adaptive Headlamps | AHL | No Calibration Required |  | AHL | N/A | Pending Further Research | Pending Further Research | [9 empty] | AHL | Pending Further Research
2024 | Ford | ESCAPE | Parking Aid Sonar | APA % | Static Calibration - Active Parking Assist |  | APA (1) | Static | Pending Further Research | Pending Further Research | https://calibercollision.sharepoint.com/:b:/s/O365-Protech-InformationSolutions/EbJklHQakFhHuA62KfbMFCMBacUpWgZvhXxi21qg3kMmDg?e=iERLqT | [8 empty] | APA | Pending Further Research
2024 | Ford | ESCAPE | Rear Bumper Radar | BSW % | On-Board Calibration - Blind Spot Warning |  | BSW (1) | P&I | Pending Further Research | Pending Further Research | https://calibercollision.sharepoint.com/:b:/s/O365-Protech-InformationSolutions/EWEc_aOgHrJMi1cy15PiqGgBlA1_6pbAm8rupE0pu8ks5g?e=oGCSSf | [8 empty] | BSW | Pending Further Research
2024 | Ford | ESCAPE | Back Up Camera | BUC | No Calibration Required |  | BUC | P&P | Pending Further Research | Pending Further Research | https://calibercollision.sharepoint.com/:b:/s/O365-Protech-InformationSolutions/EUQXsxbcEw9Lv_OOpXOGT5wBVzVdhOajrVFVUtssqfT4yg?e=GR7u8D | [8 empty] | BUC | Pending Further Research
2024 | Ford | ESCAPE | Windshield Camera | LKA % | Dynamic Calibration - Lane Keep Assist | Lane Keeping Assistance | LKA (1) | Dynamic | Pending Further Research | Pending Further Research | https://calibercollision.sharepoint.com/:b:/s/O365-Protech-InformationSolutions/EaY9EUrfaMtCj3D2NsRYg2YB_1ETMFiMens1TGMJN5GoLA?e=wLcsSu | [8 empty] | LKA | Pending Further Research
2024 | Ford | ESCAPE | Night Vision Camera | NV | No Calibration Required |  | NV | N/A | Pending Further Research | Pending Further Research | [9 empty] | NV | Pending Further Research
2024 | Ford | ESCAPE | Surround View Camera | SVC % | Static Calibration - Surround View |  | SVC (1) | Static | Pending Further Research | Pending Further Research | https://calibercollision.sharepoint.com/:b:/s/O365-Protech-InformationSolutions/EZUiQNyHeLdDuTQBRP6QVioBEF5CftC_t5Td9JNKoNuEPQ?e=ehfXXy | [8 empty] | SVC | Pending Further Research
2024 | Ford | EXPLORER | Front Radar | ACC % | Dynamic Calibration - Adaptive Cruise Control |  | ACC (2) | Dynamic | Pending Further Research | Pending Further Research | https://calibercollision.sharepoint.com/:b:/s/O365-Protech-InformationSolutions/Eapbp047LR9NqJ_KXpi9NxUBV3QkYTetRV4xHXXECvYBdA?e=FNtGXg | [8 empty] | ACC | Pending Further Research
2024 | Ford | EXPLORER | Front Radar | AEB % | Dynamic Calibration - Automatic Emergency Braking |  | AEB (2) | Dynamic | Pending Further Research | Pending Further Research | https://calibercollision.sharepoint.com/:b:/s/O365-Protech-InformationSolutions/EU1laanU-xhEnilTi63khyoBofM3_B7EnasCKYqYwQwzjA?e=yj9dg5 | [8 empty] | AEB | Pending Further Research
2024 | Ford | EXPLORER | Adaptive Headlamps | AHL | Static Calibration - Intelligent Headlamps |  | AHL | Static | Pending Further Research | Pending Further Research | [9 empty] | AHL | Pending Further Research
2024 | Ford | EXPLORER | Parking Aid Sonar | APA % | Static Calibration - Active Parking Assist |  | APA (1) | Static | Pending Further Research | Pending Further Research | https://calibercollision.sharepoint.com/:b:/s/O365-Protech-InformationSolutions/EVy6MZ3Ek6ROhRFXck81GvsBqgy80nn_AQCL3TKroM8SaA?e=N2Jhhg | [8 empty] | APA | Pending Further Research
2024 | Ford | EXPLORER | Rear Bumper Radar | BSW % | On-Board Calibration - Blind Spot Warning |  | BSW (1) | P&I | Pending Further Research | Pending Further Research | https://calibercollision.sharepoint.com/:b:/s/O365-Protech-InformationSolutions/ET-MToit0VROvIsFefeakxcBOMUtdHQVJLKSGh2uV9ELlw?e=S62VT6 | [8 empty] | BSW | Pending Further Research
2024 | Ford | EXPLORER | Back Up Camera | BUC | No Calibration Required |  | BUC | P&P | Pending Further Research | Pending Further Research | https://calibercollision.sharepoint.com/:b:/s/O365-Protech-InformationSolutions/EXIw_IhyxYNBq3voM-IU8W8BjtDTQdgdtuggJubxxgrw-g?e=aPyYwL | [8 empty] | BUC | Pending Further Research
2024 | Ford | EXPLORER | Windshield Camera | LKA % | Dynamic Calibration - Lane Keep Assist | Lane Keeping Assistance | LKA (1) | Dynamic | Pending Further Research | Pending Further Research | https://calibercollision.sharepoint.com/:b:/s/O365-Protech-InformationSolutions/Eb2i-fh07q9JtX4jRpbCQb4BzesMTt2Mdg9G9KO9M0SLWA?e=6QCagv | [8 empty] | LKA | Pending Further Research
2024 | Ford | EXPLORER | Night Vision Camera | NV | No Calibration Required |  | NV | N/A | Pending Further Research | Pending Further Research | [9 empty] | NV | Pending Further Research
2024 | Ford | EXPLORER | Surround View Camera | SVC % | Dynamic Calibration - Surround View |  | SVC (1) | Dynamic | Pending Further Research | Pending Further Research | https://calibercollision.sharepoint.com/:b:/s/O365-Protech-InformationSolutions/EU7y3LpCUUZKqwuKvpx1Jg8B-KiA2G1VcUCkAhfG1o0ZKw?e=MDczER | [8 empty] | SVC | Pending Further Research
2024 | Ford | EXPEDITION | Front Radar | ACC % | Dynamic Calibration - Adaptive Cruise Control |  | ACC (2) | Dynamic | Pending Further Research | Pending Further Research | https://calibercollision.sharepoint.com/:b:/s/O365-Protech-InformationSolutions/Ebk5NlAKw9VMh5LOtzgONEkBn74rysPWLqn3JCeASo6IMA?e=FQDJna | [8 empty] | ACC | Pending Further Research
2024 | Ford | EXPEDITION | Front Radar | AEB % | Dynamic Calibration - Automatic Emergency Braking |  | AEB (2) | Dynamic | Pending Further Research | Pending Further Research | https://calibercollision.sharepoint.com/:b:/s/O365-Protech-InformationSolutions/ESTdmsZJmIpDtOVC1lNfT-sBo-tpFMU9lnHRk3kjFEFe7A?e=WTlcmv | [8 empty] | AEB | Pending Further Research
2024 | Ford | EXPEDITION | Adaptive Headlamps | AHL | No Calibration Required |  | AHL | N/A | Pending Further Research | Pending Further Research | [9 empty] | AHL | Pending Further Research
2024 | Ford | EXPEDITION | Parking Aid Sonar | APA % | Static Calibration - Active Parking Assist |  | APA (1) | Static | Pending Further Research | Pending Further Research | https://calibercollision.sharepoint.com/:b:/s/O365-Protech-InformationSolutions/EQEPN8AbTZNHnH4yYYQuvY8BO74suppVtTM3-8IepWjExg?e=HaW07y | [8 empty] | APA | Pending Further Research
2024 | Ford | EXPEDITION | Rear Bumper Radar | BSW % | On-Board Calibration - Blind Spot Warning |  | BSW (1) | P&I | Pending Further Research | Pending Further Research | https://calibercollision.sharepoint.com/:b:/s/O365-Protech-InformationSolutions/EaqaqOdFrLBKllCc0ZgAkD0B9tHAwGMgAIifVqpL06j29g?e=QWXY3t | [8 empty] | BSW | Pending Further Research
2024 | Ford | EXPEDITION | Back Up Camera | BUC | No Calibration Required |  | BUC | P&P | Pending Further Research | Pending Further Research | https://calibercollision.sharepoint.com/:b:/s/O365-Protech-InformationSolutions/EQyb_FfXTOZJj-2YuPNViJ8BW2AnjFZuUXtDfGwE7v52oA?e=NnjvVk | [8 empty] | BUC | Pending Further Research
2024 | Ford | EXPEDITION | Windshield Camera | LKA % | Dynamic Calibration - Lane Keep Assist | Lane Keeping Assistance | LKA (1) | Dynamic | Pending Further Research | Pending Further Research | https://calibercollision.sharepoint.com/:b:/s/O365-Protech-InformationSolutions/EYOFp6VFHrVNkpcHLWQTlRUBjpQEjoznd8IXsPkyVHtNJQ?e=NJ3qKN | [8 empty] | LKA | Pending Further Research
2024 | Ford | EXPEDITION | Night Vision Camera | NV | No Calibration Required |  | NV | N/A | Pending Further Research | Pending Further Research | [9 empty] | NV | Pending Further Research
2024 | Ford | EXPEDITION | Surround View Camera | SVC % | Static Calibration - Surround View |  | SVC (1) | Static | Pending Further Research | Pending Further Research | https://calibercollision.sharepoint.com/:b:/s/O365-Protech-InformationSolutions/EQxudkypnsNCgBZa_n0Uzx8Bt0ocOeQX_YgTXQXTkhbJWg?e=J7FCyr | [8 empty] | SVC | Pending Further Research
2024 | Ford | F-150 | Front Radar | ACC % | Dynamic Calibration - Adaptive Cruise Control |  | ACC (2) | Dynamic | Pending Further Research | Pending Further Research | https://calibercollision.sharepoint.com/:b:/s/O365-Protech-InformationSolutions/EVXGH0XWXcFGiCFmD517nh8BNsc35eYVRL-WOhgh1TokPQ?e=8ud42T | [8 empty] | ACC | Pending Further Research
2024 | Ford | F-150 | Front Radar | AEB % | Dynamic Calibration - Automatic Emergency Braking | AEB (2) | AEB (2) | Dynamic | Pending Further Research | Pending Further Research | https://calibercollision.sharepoint.com/:b:/s/O365-Protech-InformationSolutions/ERaqqlVhNDhHjCXdFWG-_-gB6JJUplQi5ejDLRFs1pV0xQ?e=FgTRwE | [8 empty] | AEB | Pending Further Research
2024 | Ford | F-150 | Adaptive Headlamps | AHL | Static Calibration - Intelligent Headlamps |  | AHL | Static | Pending Further Research | Pending Further Research | https://calibercollision.sharepoint.com/:b:/s/O365-Protech-InformationSolutions/EVvhuVTwgBxCojiRLQZ8dQABO-apceOSuxNx63o_-Zvudw?e=Z48fLu | [8 empty] | AHL | Pending Further Research
2024 | Ford | F-150 | Parking Aid Sonar | APA % | Static Calibration - Active Parking Assist |  | APA (1) | Static | Pending Further Research | Pending Further Research | https://calibercollision.sharepoint.com/:b:/s/O365-Protech-InformationSolutions/EbHgAw3mbN5ImGBsfOPGxlwBq9z4MJgPtMLTU8mZyCzQZg?e=tZKPSJ | [8 empty] | APA | Pending Further Research
2024 | Ford | F-150 | Rear Bumper Radar | BSW % | On-Board Calibration - Blind Spot Warning |  | BSW (2) | P&I | Pending Further Research | Pending Further Research | https://calibercollision.sharepoint.com/:b:/s/O365-Protech-InformationSolutions/ESKmGshF9gNAlLDX9PYXWEMBAjii9GfJMeQeOtfw0-T_PQ?e=sFW7kn | [8 empty] | BSW | Pending Further Research
2024 | Ford | F-150 | Back Up Camera | BUC | No Calibration Required |  | BUC | P&P | Pending Further Research | Pending Further Research | https://calibercollision.sharepoint.com/:b:/s/O365-Protech-InformationSolutions/EbvH5cIEMvVNq0F3RB_VXYUBOD2GPXvxzn_WwKQ0sdgXeQ?e=FUU5Mg | [8 empty] | BUC | Pending Further Research
2024 | Ford | F-150 | Windshield Camera | LKA % | Dynamic Calibration - Lane Keep Assist | Lane Keeping Assistance | LKA (1) | Dynamic | Pending Further Research | Pending Further Research | https://calibercollision.sharepoint.com/:b:/s/O365-Protech-InformationSolutions/EY0suck06AtMhOjRgiObNawBqrmTW9Qz7HFZ59losbsd3A?e=9UGitX | [8 empty] | LKA | Pending Further Research
2024 | Ford | F-150 | Night Vision Camera | NV | No Calibration Required |  | NV | N/A | Pending Further Research | Pending Further Research | [9 empty] | NV | Pending Further Research
2024 | Ford | F-150 | Surround View Camera | SVC % | Static Calibration - Surround View |  | SVC (1) | Static | Pending Further Research | Pending Further Research | https://calibercollision.sharepoint.com/:b:/s/O365-Protech-InformationSolutions/EUtIniu5jyJKuYZya-riPm0B_lLgS5hZ2eVq9aAySxa-hw?e=O4EI8t | [8 empty] | SVC | Pending Further Research
2024 | Ford | F-250 | Front Radar | ACC % | Dynamic Calibration - Adaptive Cruise Control |  | ACC (2) | Dynamic | Pending Further Research | Pending Further Research | https://calibercollision.sharepoint.com/:b:/s/O365-Protech-InformationSolutions/EV-ha2M4_S5ApC_BggkZytYB2ajBKtyejSfHgfOvdYH67Q?e=U0NWaX | [8 empty] | ACC | Pending Further Research
2024 | Ford | F-250 | Front Radar | AEB % | Dynamic Calibration - Automatic Emergency Braking |  | AEB (2) | Dynamic | Pending Further Research | Pending Further Research | https://calibercollision.sharepoint.com/:b:/s/O365-Protech-InformationSolutions/Ec8gt5FDuu9LsXJiVfmaWksBskTDH9oQk5ukpr6OWG4u7Q?e=W1RRmM | [8 empty] | AEB | Pending Further Research
2024 | Ford | F-250 | Adaptive Headlamps | AHL | Static Calibration - Intelligent Headlamps |  | AHL | N/A | Pending Further Research | Pending Further Research | [9 empty] | AHL | Pending Further Research
2024 | Ford | F-250 | Parking Aid Sonar | APA % | Static Calibration - Active Parking Assist |  | APA (1) | Static | Pending Further Research | Pending Further Research | https://calibercollision.sharepoint.com/:b:/s/O365-Protech-InformationSolutions/ETE7IJloimtPqXLsnOyFEZgB-TPmApalNYugefWOASq2RA?e=XHvbzh | [8 empty] | APA | Pending Further Research
2024 | Ford | F-250 | Rear Bumper Radar | BSW % | On-Board Calibration - Blind Spot Warning |  | BSW (2) | P&I | Pending Further Research | Pending Further Research | https://calibercollision.sharepoint.com/:b:/s/O365-Protech-InformationSolutions/EcG2qGhXjl1KpYiQU_aU2KcBtx_jEQals7v5LRVPOMlDDw?e=92ZXeG | [8 empty] | BSW | Pending Further Research
2024 | Ford | F-250 | Back Up Camera | BUC | No Calibration Required |  | BUC | P&P | Pending Further Research | Pending Further Research | https://calibercollision.sharepoint.com/:b:/s/O365-Protech-InformationSolutions/ETfT-bIH2KJAr0m_JlY0bdcB7Cw2eXy_lX3VRb_oTqqApw?e=pvYQGW | [8 empty] | BUC | Pending Further Research
2024 | Ford | F-250 | Windshield Camera | LKA % | Dynamic Calibration - Lane Keep Assist | Lane Keeping Assistance | LKA (1) | Dynamic | Pending Further Research | Pending Further Research | https://calibercollision.sharepoint.com/:b:/s/O365-Protech-InformationSolutions/EeyQdgJWtV5JopfaBb2QLo0Bob1BrE20NIQ_P9XyWAiqBQ?e=gz6nNZ | [8 empty] | LKA | Pending Further Research
2024 | Ford | F-250 | Night Vision Camera | NV | No Calibration Required |  | NV | N/A | Pending Further Research | Pending Further Research | [9 empty] | NV | Pending Further Research
2024 | Ford | F-250 | Surround View Camera | SVC % | Static Calibration - Surround View |  | SVC (1) | Static | Pending Further Research | Pending Further Research | https://calibercollision.sharepoint.com/:b:/s/O365-Protech-InformationSolutions/EaN_9cvlyrZJiZyCrkuiuxYBKvD4DKQeaFHWBdmlp6VFrg?e=8OjvPu | [8 empty] | SVC | Pending Further Research
2024 | Ford | F-350 | Front Radar | ACC % | Dynamic Calibration - Adaptive Cruise Control |  | ACC (2) | Dynamic | Pending Further Research | Pending Further Research | https://calibercollision.sharepoint.com/:b:/s/O365-Protech-InformationSolutions/EaDvc9KgqlFDpIbVMGkEb-ABOLUSh84VGqgkR2h2RyGjEQ?e=3sXiA7 | [8 empty] | ACC | Pending Further Research
2024 | Ford | F-350 | Front Radar | AEB % | Dynamic Calibration - Automatic Emergency Braking |  | AEB (2) | Dynamic | Pending Further Research | Pending Further Research | https://calibercollision.sharepoint.com/:b:/s/O365-Protech-InformationSolutions/EbGf9iqX7adHoKTAZHSkuNIBcVaxgmSJwF9qxeFDp34kqg?e=zH5jLJ | [8 empty] | AEB | Pending Further Research
2024 | Ford | F-350 | Adaptive Headlamps | AHL | Static Calibration - Intelligent Headlamps |  | AHL | N/A | Pending Further Research | Pending Further Research | [9 empty] | AHL | Pending Further Research
2024 | Ford | F-350 | Parking Aid Sonar | APA % | Static Calibration - Active Parking Assist |  | APA (1) | Static | Pending Further Research | Pending Further Research | https://calibercollision.sharepoint.com/:b:/s/O365-Protech-InformationSolutions/EboeaHcnhLhGovOu3SBlFqMBpUTtx0vHMjdOvQHYvz5edA?e=vA1eTF | [8 empty] | APA | Pending Further Research
2024 | Ford | F-350 | Rear Bumper Radar | BSW % | On-Board Calibration - Blind Spot Warning |  | BSW (2) | P&I | Pending Further Research | Pending Further Research | https://calibercollision.sharepoint.com/:b:/s/O365-Protech-InformationSolutions/ERCTRt2nrJNDoOss-p28-AoB7q9xcId1IOXgZniYp2JVcw?e=sgcqzq | [8 empty] | BSW | Pending Further Research
2024 | Ford | F-350 | Back Up Camera | BUC | No Calibration Required |  | BUC | P&P | Pending Further Research | Pending Further Research | https://calibercollision.sharepoint.com/:b:/s/O365-Protech-InformationSolutions/EZmWnl82zlZJpgN0QygQSS0BS_2QW3PIffI4zILCyb4D-A?e=IczFjy | [8 empty] | BUC | Pending Further Research
2024 | Ford | F-350 | Windshield Camera | LKA % | Dynamic Calibration - Lane Keep Assist | Lane Keeping Assistance | LKA (1) | Dynamic | Pending Further Research | Pending Further Research | https://calibercollision.sharepoint.com/:b:/s/O365-Protech-InformationSolutions/EeuSyLleWrpPoBMErfkRPN0BeUtA4bT2hgI4HGFZ5AnQDg?e=AC8Bae | [8 empty] | LKA | Pending Further Research
2024 | Ford | F-350 | Night Vision Camera | NV | No Calibration Required |  | NV | N/A | Pending Further Research | Pending Further Research | [9 empty] | NV | Pending Further Research
2024 | Ford | F-350 | Surround View Camera | SVC % | Static Calibration - Surround View |  | SVC (1) | Static | Pending Further Research | Pending Further Research | https://calibercollision.sharepoint.com/:b:/s/O365-Protech-InformationSolutions/ETlrWO_7os5PtfIR0iqNbXAB3yQ2cdiLpRNHKmh7iMF2-w?e=ZIWvH5 | [8 empty] | SVC | Pending Further Research
2024 | Ford | F-450 | Front Radar | ACC % | Dynamic Calibration - Adaptive Cruise Control |  | ACC (2) | Dynamic | Pending Further Research | Pending Further Research | https://calibercollision.sharepoint.com/:b:/s/O365-Protech-InformationSolutions/EeAw_gatJ6BBto3OZmYqXqIBYb2JVcG7tIgur7p_n5_M1Q?e=AalUlv | [8 empty] | ACC | Pending Further Research
2024 | Ford | F-450 | Front Radar | AEB % | Dynamic Calibration - Automatic Emergency Braking |  | AEB (2) | Dynamic | Pending Further Research | Pending Further Research | https://calibercollision.sharepoint.com/:b:/s/O365-Protech-InformationSolutions/ER-EePseXWRMsEd8AyTuHVUByoGdSfujWhM244E3qiWsdg?e=mfrvvT | [8 empty] | AEB | Pending Further Research
2024 | Ford | F-450 | Adaptive Headlamps | AHL | Static Calibration - Intelligent Headlamps |  | AHL | N/A | Pending Further Research | Pending Further Research | [9 empty] | AHL | Pending Further Research
2024 | Ford | F-450 | Parking Aid Sonar | APA % | Static Calibration - Active Parking Assist |  | APA (1) | Static | Pending Further Research | Pending Further Research | https://calibercollision.sharepoint.com/:b:/s/O365-Protech-InformationSolutions/EaEoP93m0L5AiwW4M_Ceb0kBxVf4vkDLd4NmIbxhlItaOA?e=JqvYKq | [8 empty] | APA | Pending Further Research
2024 | Ford | F-450 | Rear Bumper Radar | BSW % | On-Board Calibration - Blind Spot Warning |  | BSW (2) | P&I | Pending Further Research | Pending Further Research | https://calibercollision.sharepoint.com/:b:/s/O365-Protech-InformationSolutions/EdtFXfI8Ke1AmQL-Cg3Y8oQBBBE7Jx6v6WrllgUVOoQ_vg?e=6iOynZ | [8 empty] | BSW | Pending Further Research
2024 | Ford | F-450 | Back Up Camera | BUC | No Calibration Required |  | BUC | P&P | Pending Further Research | Pending Further Research | https://calibercollision.sharepoint.com/:b:/s/O365-Protech-InformationSolutions/EflCVK4Muk5NtvzflIhuxjYB5zxC3espC1bLjgWyoo_CgA?e=frpTZc | [8 empty] | BUC | Pending Further Research
2024 | Ford | F-450 | Windshield Camera | LKA % | Dynamic Calibration - Lane Keep Assist | Lane Keeping Assistance | LKA (1) | Dynamic | Pending Further Research | Pending Further Research | https://calibercollision.sharepoint.com/:b:/s/O365-Protech-InformationSolutions/ERmnrNdlO3lIjzP2-RCejFgBE4c-9XQGE082i09ootPmCQ?e=6ffV2U | [8 empty] | LKA | Pending Further Research
2024 | Ford | F-450 | Night Vision Camera | NV | No Calibration Required |  | NV | N/A | Pending Further Research | Pending Further Research | [9 empty] | NV | Pending Further Research
2024 | Ford | F-450 | Surround View Camera | SVC % | Static Calibration - Surround View |  | SVC (1) | Static | Pending Further Research | Pending Further Research | https://calibercollision.sharepoint.com/:b:/s/O365-Protech-InformationSolutions/EY99top1K3VFkaPfpCKlfBcBtHinVCoSpMCMyMYN28g0Tw?e=dcbYA4 | [8 empty] | SVC | Pending Further Research
2024 | Ford | F-550 | Front Radar | ACC % | Dynamic Calibration - Adaptive Cruise Control |  | ACC (2) | Dynamic | Pending Further Research | Pending Further Research | https://calibercollision.sharepoint.com/:b:/s/O365-Protech-InformationSolutions/EaWiPPswEqpGn8g1AzQKM4wBs4A3xz_ZGGnKhS4Y9JO-Vg?e=SiKAmR | [8 empty] | ACC | Pending Further Research
2024 | Ford | F-550 | Front Radar | AEB % | Dynamic Calibration - Automatic Emergency Braking |  | AEB (2) | Dynamic | Pending Further Research | Pending Further Research | https://calibercollision.sharepoint.com/:b:/s/O365-Protech-InformationSolutions/ERvzADWJQcdFpzD7gSvCRpwBLAbTB2dQyUCIdxOsIqmyQw?e=6qjS5O | [8 empty] | AEB | Pending Further Research
2024 | Ford | F-550 | Adaptive Headlamps | AHL | Static Calibration - Intelligent Headlamps |  | AHL | N/A | Pending Further Research | Pending Further Research | [9 empty] | AHL | Pending Further Research
2024 | Ford | F-550 | Parking Aid Sonar | APA % | Static Calibration - Active Parking Assist |  | APA (1) | Static | Pending Further Research | Pending Further Research | https://calibercollision.sharepoint.com/:b:/s/O365-Protech-InformationSolutions/ET10tAgAu0lLsZ5e7irffmoBJxQPoLNEjOa4QRkx97DJWQ?e=diCQVU | [8 empty] | APA | Pending Further Research
2024 | Ford | F-550 | Rear Bumper Radar | BSW % | On-Board Calibration - Blind Spot Warning |  | BSW (2) | P&I | Pending Further Research | Pending Further Research | https://calibercollision.sharepoint.com/:b:/s/O365-Protech-InformationSolutions/EYEC7l1wYMJOn-xlk0Cp04IBbTsubHPA9IdzHT7Lrxq6qA?e=bvUbtR | [8 empty] | BSW | Pending Further Research
2024 | Ford | F-550 | Back Up Camera | BUC | No Calibration Required |  | BUC | P&P | Pending Further Research | Pending Further Research | https://calibercollision.sharepoint.com/:b:/s/O365-Protech-InformationSolutions/EXXyQW2rfSxBvcXXI48Xh_0BGd8CRhR1zjqTC2S2i-JtOw?e=7x9I8u | [8 empty] | BUC | Pending Further Research
2024 | Ford | F-550 | Windshield Camera | LKA % | Dynamic Calibration - Lane Keep Assist | Lane Keeping Assistance | LKA (1) | Dynamic | Pending Further Research | Pending Further Research | https://calibercollision.sharepoint.com/:b:/s/O365-Protech-InformationSolutions/Ea-yLUbnAghAk5FcVWtqB18BCjVWH_1OFDHkOS29hHlqZw?e=ZaRsUI | [8 empty] | LKA | Pending Further Research
2024 | Ford | F-550 | Night Vision Camera | NV | No Calibration Required |  | NV | N/A | Pending Further Research | Pending Further Research | [9 empty] | NV | Pending Further Research
2024 | Ford | F-550 | Surround View Camera | SVC % | Static Calibration - Surround View |  | SVC (1) | Static | Pending Further Research | Pending Further Research | https://calibercollision.sharepoint.com/:b:/s/O365-Protech-InformationSolutions/EY_IZmNjw5dCmN9D4kjJvsMBJWDSRUzHmZxbWPa3eEP_cA?e=zrRnPI | [8 empty] | SVC | Pending Further Research
2024 | Ford | F-600 | Front Radar | ACC % | Dynamic Calibration - Adaptive Cruise Control |  | ACC (2) | Dynamic | Pending Further Research | Pending Further Research | https://calibercollision.sharepoint.com/:b:/s/O365-Protech-InformationSolutions/EXUSy-3VVQdOsLQxnC6R6jcBcmPGySX9mZD-j0KrTr8m1w?e=1nwIgq | [8 empty] | ACC | Pending Further Research
2024 | Ford | F-600 | Front Radar | AEB % | Dynamic Calibration - Automatic Emergency Braking |  | AEB (2) | Dynamic | Pending Further Research | Pending Further Research | https://calibercollision.sharepoint.com/:b:/s/O365-Protech-InformationSolutions/EbkAdMwmo-VLqerY5eyTNwUBqXubyZAR0mcoDRu5O3mfiA?e=02SAdW | [8 empty] | AEB | Pending Further Research
2024 | Ford | F-600 | Adaptive Headlamps | AHL | Static Calibration - Intelligent Headlamps |  | AHL | N/A | Pending Further Research | Pending Further Research | [9 empty] | AHL | Pending Further Research
2024 | Ford | F-600 | Parking Aid Sonar | APA % | Static Calibration - Active Parking Assist |  | APA (1) | Static | Pending Further Research | Pending Further Research | https://calibercollision.sharepoint.com/:b:/s/O365-Protech-InformationSolutions/EZHtkKuzPw5FkL9WmBwn3rMB2PXzS9Flwn9l-2Lk9Uj6FA?e=daD2Tu | [8 empty] | APA | Pending Further Research
2024 | Ford | F-600 | Rear Bumper Radar | BSW % | On-Board Calibration - Blind Spot Warning |  | BSW (2) | P&I | Pending Further Research | Pending Further Research | https://calibercollision.sharepoint.com/:b:/s/O365-Protech-InformationSolutions/EaDzCmQRk39HlIPwjIVAR2EBOiqwxlwqV5OE_SZMzp-dUw?e=G4Q88e | [8 empty] | BSW | Pending Further Research
2024 | Ford | F-600 | Back Up Camera | BUC | No Calibration Required |  | BUC | P&P | Pending Further Research | Pending Further Research | https://calibercollision.sharepoint.com/:b:/s/O365-Protech-InformationSolutions/EUcb4Rs9kX1JiybPJ24hjbwBgZ9g6uEiBk45hIEy3h_4Fg?e=8Mpsz4 | [8 empty] | BUC | Pending Further Research
2024 | Ford | F-600 | Windshield Camera | LKA % | Dynamic Calibration - Lane Keep Assist | Lane Keeping Assistance | LKA (1) | Dynamic | Pending Further Research | Pending Further Research | https://calibercollision.sharepoint.com/:b:/s/O365-Protech-InformationSolutions/EQMyzzaf5SJFlPODGUJRFgMBqkpxl2jUjqDskgt02QfHWw?e=BRr0fw | [8 empty] | LKA | Pending Further Research
2024 | Ford | F-600 | Night Vision Camera | NV | No Calibration Required |  | NV | N/A | Pending Further Research | Pending Further Research | [9 empty] | NV | Pending Further Research
2024 | Ford | F-600 | Surround View Camera | SVC % | Static Calibration - Surround View |  | SVC (1) | Static | Pending Further Research | Pending Further Research | https://calibercollision.sharepoint.com/:b:/s/O365-Protech-InformationSolutions/ET1pbyRlbAVBnPpclhChEssBu9PIoCJjOOdbTRZY82tsrQ?e=1dlOKU | [8 empty] | SVC | Pending Further Research
2024 | Ford | MACH-E | Front Radar | ACC % | Dynamic Calibration - Adaptive Cruise Control |  | ACC (2) | Dynamic | Pending Further Research | Pending Further Research | https://calibercollision.sharepoint.com/:b:/s/O365-Protech-InformationSolutions/EVTOeGO26dxFsdkmCzfRe4EBYehHKjhprY1tf5w0Tl1vXQ?e=PlKumQ | [8 empty] | ACC | Pending Further Research
2024 | Ford | MACH-E | Front Radar | AEB % | Dynamic Calibration - Automatic Emergency Braking |  | AEB (2) | Dynamic | Pending Further Research | Pending Further Research | https://calibercollision.sharepoint.com/:b:/s/O365-Protech-InformationSolutions/EQiWbVkGMhZIlGkJzUYYUKEBsBj7Xb5YX4OkUohpnKoHdg?e=T88n37 | [8 empty] | AEB | Pending Further Research
2024 | Ford | MACH-E | Adaptive Headlamps | AHL | No Calibration Required |  | AHL | N/A | Pending Further Research | Pending Further Research | [9 empty] | AHL | Pending Further Research
2024 | Ford | MACH-E | Parking Aid Sonar | APA % | Static Calibration - Active Parking Assist |  | APA (1) | Static | Pending Further Research | Pending Further Research | https://calibercollision.sharepoint.com/:b:/s/O365-Protech-InformationSolutions/EfqGYSbxyFlGodm8bfpoxl0Bk34OWJ3GnDQJ2x9JSEbeMw?e=MCSKhC | [8 empty] | APA | Pending Further Research
2024 | Ford | MACH-E | Rear Bumper Radar | BSW % | On-Board Calibration - Blind Spot Warning |  | BSW (1) | P&I | Pending Further Research | Pending Further Research | https://calibercollision.sharepoint.com/:b:/s/O365-Protech-InformationSolutions/EbbPhvR9JRVEkyrMjuA1LQoBG182OQjTU_lVrn1e_2bStw?e=eB5DRt | [8 empty] | BSW | Pending Further Research
2024 | Ford | MACH-E | Back Up Camera | BUC | No Calibration Required |  | BUC | Dynamic | Pending Further Research | Pending Further Research | https://calibercollision.sharepoint.com/:b:/s/O365-Protech-InformationSolutions/Ee9hH7sL5w9MnWDRD4oF7MIBSm74wIKrXQTErehJay8PlA?e=M1TkJG | [8 empty] | BUC | Pending Further Research
2024 | Ford | MACH-E | Windshield Camera | LKA % | Dynamic Calibration - Lane Keep Assist | Lane Keeping Assistance | LKA (1) | Dynamic | Pending Further Research | Pending Further Research | https://calibercollision.sharepoint.com/:b:/s/O365-Protech-InformationSolutions/EQ3nvlsygiRJvaln0Edr9PsBzdZWN2OQ_a-vTIcXVE8c0g?e=SR1GlR | [8 empty] | LKA | Pending Further Research
2024 | Ford | MACH-E | Night Vision Camera | NV | No Calibration Required |  | NV | N/A | Pending Further Research | Pending Further Research | [9 empty] | NV | Pending Further Research
2024 | Ford | MACH-E | Surround View Camera | SVC % | Static Calibration - Surround View |  | SVC (1) | Static | Pending Further Research | Pending Further Research | https://calibercollision.sharepoint.com/:b:/s/O365-Protech-InformationSolutions/EUMhoatvOMRJnaNr4NCQ6AcB5voPOP63pKsyavUHuViGjA?e=NoBQfN | [8 empty] | SVC | Pending Further Research
2024 | Ford | MAVERICK | Front Radar | ACC % | Dynamic Calibration - Adaptive Cruise Control |  | ACC (2) | Dynamic | Pending Further Research | Pending Further Research | https://calibercollision.sharepoint.com/:b:/s/O365-Protech-InformationSolutions/EYGXnqqBat5Lu83AQ4ZnV3YBqR3KOp0kA8LD554zdKfQ7g?e=35DXoH | [8 empty] | ACC | Pending Further Research
2024 | Ford | MAVERICK | Front Radar | AEB % | Dynamic Calibration - Automatic Emergency Braking |  | AEB (2) | Dynamic | Pending Further Research | Pending Further Research | https://calibercollision.sharepoint.com/:b:/s/O365-Protech-InformationSolutions/EQ1ZMhYUgkpFks8zEHo4mZMB0wpQqx3FaG0nbQczgcqftQ?e=zRzG27 | [8 empty] | AEB | Pending Further Research
2024 | Ford | MAVERICK | Adaptive Headlamps | AHL | No Calibration Required |  | AHL | N/A | Pending Further Research | Pending Further Research | [9 empty] | AHL | Pending Further Research
2024 | Ford | MAVERICK | Parking Aid Sonar | APA % | Static Calibration - Active Parking Assist |  | APA (2) | Static | Pending Further Research | Pending Further Research | https://calibercollision.sharepoint.com/:b:/s/O365-Protech-InformationSolutions/EYj6EPo2M_lNijZgJE65h_EBbByGQ4CdfWjsTe0d6yw2wQ?e=hmLJjy | [8 empty] | APA | Pending Further Research
2024 | Ford | MAVERICK | Rear Bumper Radar | BSW % | On-Board Calibration - Blind Spot Warning |  | BSW (1) | P&I | Pending Further Research | Pending Further Research | https://calibercollision.sharepoint.com/:b:/s/O365-Protech-InformationSolutions/EYq3KFsKWcZMqFDjRYJmIasB1ku8ScgxVXbs29IK9rH2wg?e=KdKaEn | [8 empty] | BSW | Pending Further Research
2024 | Ford | MAVERICK | Back Up Camera | BUC | No Calibration Required |  | BUC | P&P | Pending Further Research | Pending Further Research | https://calibercollision.sharepoint.com/:b:/s/O365-Protech-InformationSolutions/EVztmVDqsdRBqoAOA9UrGY0BDscxYDT6j_egSMYhnpVVdw?e=nupiXw | [8 empty] | BUC | Pending Further Research
2024 | Ford | MAVERICK | Windshield Camera | LKA % | Dynamic Calibration - Lane Keep Assist | Lane Keeping Assistance | LKA (1) | Dynamic | Pending Further Research | Pending Further Research | https://calibercollision.sharepoint.com/:b:/s/O365-Protech-InformationSolutions/EffDf-F9MlhKisOpoOb259cBg8th6iFYpZl9E0DJrwk6Lg?e=l6xYEq | [8 empty] | LKA | Pending Further Research
2024 | Ford | MAVERICK | Night Vision Camera | NV | No Calibration Required |  | NV | N/A | Pending Further Research | Pending Further Research | [9 empty] | NV | Pending Further Research
2024 | Ford | MAVERICK | Surround View Camera | SVC % | No Calibration Required |  | SVC | N/A | Pending Further Research | Pending Further Research | [9 empty] | SVC | Pending Further Research
2024 | Ford | MUSTANG | Front Radar | ACC % | Dynamic Calibration - Adaptive Cruise Control |  | ACC (2) | Dynamic | Pending Further Research | Pending Further Research | https://calibercollision.sharepoint.com/:b:/s/O365-Protech-InformationSolutions/EbLJp72-lz1LtZLCffn6af8BSMCo3uIcTMGzoWMtHdJARg?e=Iapi7x | [8 empty] | ACC | Pending Further Research
2024 | Ford | MUSTANG | Front Radar | AEB % | Dynamic Calibration - Automatic Emergency Braking |  | AEB (2) | Dynamic | Pending Further Research | Pending Further Research | https://calibercollision.sharepoint.com/:b:/s/O365-Protech-InformationSolutions/Ed1-Pc5DgIpKuQCatblAzgUBVbWeLvWmEdGPHOXxWrdsEg?e=mFqUmK | [8 empty] | AEB | Pending Further Research
2024 | Ford | MUSTANG | Adaptive Headlamps | AHL | No Calibration Required |  | AHL | N/A | Pending Further Research | Pending Further Research | [9 empty] | AHL | Pending Further Research
2024 | Ford | MUSTANG | Parking Aid Sonar | APA % | Static Calibration - Active Parking Assist |  | APA (2) | Static | Pending Further Research | Pending Further Research | https://calibercollision.sharepoint.com/:b:/s/O365-Protech-InformationSolutions/EehJ-LLanWFNqzRD3GdZfhYBWJBiTVDnxp1gw4qNBbU1SQ?e=WgtgmV | [8 empty] | APA | Pending Further Research
2024 | Ford | MUSTANG | Rear Bumper Radar | BSW % | On-Board Calibration - Blind Spot Warning |  | BSW (1) | P&I | No Pre-Qualifications Required for this Calibration Procedure. | No Pre-Quals | https://calibercollision.sharepoint.com/:b:/s/O365-Protech-InformationSolutions/EQOyadznkcxPuHJhj4jqz4wBnUwDvh4XOKiW2EekAKwuwA?e=4JMS8O | [8 empty] | BSW | Blind Spot Information System
2024 | Ford | MUSTANG | Back Up Camera | BUC | No Calibration Required |  | BUC | Pending Further Research | Pending Further Research | Pending Further Research | https://calibercollision.sharepoint.com/:b:/s/O365-Protech-InformationSolutions/EQ6YvHTt58xFvQRNPhHz300BX7LatuCuUI3GPiuKAZloxg?e=Wj2UHk | [8 empty] | BUC | Pending Further Research
2024 | Ford | MUSTANG | Windshield Camera | LKA % | Dynamic Calibration - Lane Keep Assist | Lane Keeping Assistance | LKA (1) | Dynamic | Pending Further Research | Pending Further Research | https://calibercollision.sharepoint.com/:b:/s/O365-Protech-InformationSolutions/Eap9luC0uVlIrMic95ipTSgBhaJ2spkXGsZiLxHR-OCCuA?e=jKfsg1 | [8 empty] | LKA | Pending Further Research
2024 | Ford | MUSTANG | Night Vision Camera | NV | No Calibration Required |  | NV | N/A | Pending Further Research | Pending Further Research | [9 empty] | NV | Pending Further Research
2024 | Ford | MUSTANG | Surround View Camera | SVC % | Static Calibration - Surround View |  | SVC (1) | Static | Pending Further Research | Pending Further Research | https://calibercollision.sharepoint.com/:b:/s/O365-Protech-InformationSolutions/EQLzSxHMCy9Njwnk_IOQ6v4B7h_zl9wx5MHybHo2hC1fJA?e=EB2fqm | [8 empty] | SVC | Pending Further Research
2024 | Ford | SUPER DUTY F-250 | Front Radar | ACC % | Dynamic Calibration - Adaptive Cruise Control |  | ACC (2) | Dynamic | Pending Further Research | Pending Further Research | https://calibercollision.sharepoint.com/enterpriseprojects/VehicleServiceInformation/Documents/Forms/AllItems.aspx?id=%2Fenterpriseprojects%2FVehicleServiceInformation%2FDocuments%2FOEM%20Service%20Information%20Testing%20Env%2FADAS%20S%2EI1%2E%20PDF%20Documents%2FFord%2F2024%2FF%2D250%20SUPER%20DUTY%2F2024%20Ford%20F%2D250%20SUPER%20DUTY%20%28ACC%202%29&p=true&ga=1 | [8 empty] | ACC | Pending Further Research
2024 | Ford | SUPER DUTY F-250 | Front Radar | AEB % | Dynamic Calibration - Automatic Emergency Braking |  | AEB (2) | Dynamic | Pending Further Research | Pending Further Research | https://calibercollision.sharepoint.com/enterpriseprojects/VehicleServiceInformation/Documents/Forms/AllItems.aspx?id=%2Fenterpriseprojects%2FVehicleServiceInformation%2FDocuments%2FOEM%20Service%20Information%20Testing%20Env%2FADAS%20S%2EI1%2E%20PDF%20Documents%2FFord%2F2024%2FF%2D250%20SUPER%20DUTY%2F2024%20Ford%20F%2D250%20SUPER%20DUTY%20%28AEB%202%29&p=true&ga=1 | [8 empty] | AEB | Pending Further Research
2024 | Ford | SUPER DUTY F-250 | Adaptive Headlamps | AHL | Static Calibration - Intelligent Headlamps |  | AHL | N/A | Pending Further Research | Pending Further Research | [9 empty] | AHL | Pending Further Research
2024 | Ford | SUPER DUTY F-250 | Parking Aid Sonar | APA % | Static Calibration - Active Parking Assist |  | APA (1) | Static | Pending Further Research | Pending Further Research | https://calibercollision.sharepoint.com/enterpriseprojects/VehicleServiceInformation/Documents/Forms/AllItems.aspx?id=%2Fenterpriseprojects%2FVehicleServiceInformation%2FDocuments%2FOEM%20Service%20Information%20Testing%20Env%2FADAS%20S%2EI1%2E%20PDF%20Documents%2FFord%2F2024%2FF%2D250%20SUPER%20DUTY%2F2024%20Ford%20F%2D250%20SUPER%20DUTY%20%28APA%201%29&p=true&ga=1 | [8 empty] | APA | Pending Further Research
2024 | Ford | SUPER DUTY F-250 | Rear Bumper Radar | BSW % | On-Board Calibration - Blind Spot Warning |  | BSW (2) | P&I | Pending Further Research | Pending Further Research | https://calibercollision.sharepoint.com/enterpriseprojects/VehicleServiceInformation/Documents/Forms/AllItems.aspx?id=%2Fenterpriseprojects%2FVehicleServiceInformation%2FDocuments%2FOEM%20Service%20Information%20Testing%20Env%2FADAS%20S%2EI1%2E%20PDF%20Documents%2FFord%2F2024%2FF%2D250%20SUPER%20DUTY%2F2024%20Ford%20F%2D250%20SUPER%20DUTY%20%28BSW%2DRCTW%201%29%2Epdf&parent=%2Fenterpriseprojects%2FVehicleServiceInformation%2FDocuments%2FOEM%20Service%20Information%20Testing%20Env%2FADAS%20S%2EI1%2E%20PDF%20Documents%2FFord%2F2024%2FF%2D250%20SUPER%20DUTY&p=true&ga=1 | [8 empty] | BSW | Pending Further Research
2024 | Ford | SUPER DUTY F-250 | Back Up Camera | BUC | No Calibration Required |  | BUC | P&P | Pending Further Research | Pending Further Research | https://calibercollision.sharepoint.com/enterpriseprojects/VehicleServiceInformation/Documents/Forms/AllItems.aspx?id=%2Fenterpriseprojects%2FVehicleServiceInformation%2FDocuments%2FOEM%20Service%20Information%20Testing%20Env%2FADAS%20S%2EI1%2E%20PDF%20Documents%2FFord%2F2024%2FF%2D250%20SUPER%20DUTY%2F2024%20Ford%20F%2D250%20SUPER%20DUTY%20%28BUC%29%2Epdf&parent=%2Fenterpriseprojects%2FVehicleServiceInformation%2FDocuments%2FOEM%20Service%20Information%20Testing%20Env%2FADAS%20S%2EI1%2E%20PDF%20Documents%2FFord%2F2024%2FF%2D250%20SUPER%20DUTY&p=true&ga=1 | [8 empty] | BUC | Pending Further Research
2024 | Ford | SUPER DUTY F-250 | Windshield Camera | LKA % | Dynamic Calibration - Lane Keep Assist | Lane Keeping Assistance | LKA (1) | Dynamic | Pending Further Research | Pending Further Research | https://calibercollision.sharepoint.com/enterpriseprojects/VehicleServiceInformation/Documents/Forms/AllItems.aspx?id=%2Fenterpriseprojects%2FVehicleServiceInformation%2FDocuments%2FOEM%20Service%20Information%20Testing%20Env%2FADAS%20S%2EI1%2E%20PDF%20Documents%2FFord%2F2024%2FF%2D250%20SUPER%20DUTY%2F2024%20Ford%20F%2D250%20SUPER%20DUTY%20%28LKA%201%29%2Epdf&parent=%2Fenterpriseprojects%2FVehicleServiceInformation%2FDocuments%2FOEM%20Service%20Information%20Testing%20Env%2FADAS%20S%2EI1%2E%20PDF%20Documents%2FFord%2F2024%2FF%2D250%20SUPER%20DUTY&p=true&ga=1 | [8 empty] | LKA | Pending Further Research
2024 | Ford | SUPER DUTY F-250 | Night Vision Camera | NV | No Calibration Required |  | NV | N/A | Pending Further Research | Pending Further Research | [9 empty] | NV | Pending Further Research
2024 | Ford | SUPER DUTY F-250 | Surround View Camera | SVC % | Static Calibration - Surround View |  | SVC (1) | Static | Pending Further Research | Pending Further Research | https://calibercollision.sharepoint.com/enterpriseprojects/VehicleServiceInformation/Documents/Forms/AllItems.aspx?id=%2Fenterpriseprojects%2FVehicleServiceInformation%2FDocuments%2FOEM%20Service%20Information%20Testing%20Env%2FADAS%20S%2EI1%2E%20PDF%20Documents%2FFord%2F2024%2FF%2D250%20SUPER%20DUTY%2F2024%20Ford%20F%2D250%20SUPER%20DUTY%20%28SVC%201%29%2Epdf&parent=%2Fenterpriseprojects%2FVehicleServiceInformation%2FDocuments%2FOEM%20Service%20Information%20Testing%20Env%2FADAS%20S%2EI1%2E%20PDF%20Documents%2FFord%2F2024%2FF%2D250%20SUPER%20DUTY&p=true&ga=1 | [8 empty] | SVC | Pending Further Research
2024 | Ford | SUPER DUTY F-350 | Front Radar | ACC % | Dynamic Calibration - Adaptive Cruise Control |  | ACC (2) | Dynamic | Pending Further Research | Pending Further Research | https://calibercollision.sharepoint.com/enterpriseprojects/VehicleServiceInformation/Documents/Forms/AllItems.aspx?id=%2Fenterpriseprojects%2FVehicleServiceInformation%2FDocuments%2FOEM%20Service%20Information%20Testing%20Env%2FADAS%20S%2EI1%2E%20PDF%20Documents%2FFord%2F2024%2FF%2D350%20SUPER%20DUTY%2F2024%20Ford%20F%2D350%20SUPER%20DUTY%20%28ACC%202%29&p=true&ga=1 | [8 empty] | ACC | Pending Further Research
2024 | Ford | SUPER DUTY F-350 | Front Radar | AEB % | Dynamic Calibration - Automatic Emergency Braking |  | AEB (2) | Dynamic | Pending Further Research | Pending Further Research | https://calibercollision.sharepoint.com/enterpriseprojects/VehicleServiceInformation/Documents/Forms/AllItems.aspx?id=%2Fenterpriseprojects%2FVehicleServiceInformation%2FDocuments%2FOEM%20Service%20Information%20Testing%20Env%2FADAS%20S%2EI1%2E%20PDF%20Documents%2FFord%2F2024%2FF%2D350%20SUPER%20DUTY%2F2024%20Ford%20F%2D350%20SUPER%20DUTY%20%28AEB%202%29&p=true&ga=1 | [8 empty] | AEB | Pending Further Research
2024 | Ford | SUPER DUTY F-350 | Adaptive Headlamps | AHL | Static Calibration - Intelligent Headlamps |  | AHL | Static | Pending Further Research | Pending Further Research | [9 empty] | AHL | Pending Further Research
2024 | Ford | SUPER DUTY F-350 | Parking Aid Sonar | APA % | Static Calibration - Active Parking Assist |  | APA (1) | Static | Pending Further Research | Pending Further Research | https://calibercollision.sharepoint.com/enterpriseprojects/VehicleServiceInformation/Documents/Forms/AllItems.aspx?id=%2Fenterpriseprojects%2FVehicleServiceInformation%2FDocuments%2FOEM%20Service%20Information%20Testing%20Env%2FADAS%20S%2EI1%2E%20PDF%20Documents%2FFord%2F2024%2FF%2D350%20SUPER%20DUTY%2F2024%20Ford%20F%2D350%20SUPER%20DUTY%20%28APA%201%29&p=true&ga=1 | [8 empty] | APA | Pending Further Research
2024 | Ford | SUPER DUTY F-350 | Rear Bumper Radar | BSW % | On-Board Calibration - Blind Spot Warning |  | BSW (2) | P&I | Pending Further Research | Pending Further Research | https://calibercollision.sharepoint.com/enterpriseprojects/VehicleServiceInformation/Documents/Forms/AllItems.aspx?id=%2Fenterpriseprojects%2FVehicleServiceInformation%2FDocuments%2FOEM%20Service%20Information%20Testing%20Env%2FADAS%20S%2EI1%2E%20PDF%20Documents%2FFord%2F2024%2FF%2D350%20SUPER%20DUTY%2F2024%20Ford%20F%2D350%20SUPER%20DUTY%20%28BSW%2DRCTW%201%29%2Epdf&parent=%2Fenterpriseprojects%2FVehicleServiceInformation%2FDocuments%2FOEM%20Service%20Information%20Testing%20Env%2FADAS%20S%2EI1%2E%20PDF%20Documents%2FFord%2F2024%2FF%2D350%20SUPER%20DUTY&p=true&ga=1 | [8 empty] | BSW | Pending Further Research
2024 | Ford | SUPER DUTY F-350 | Back Up Camera | BUC | No Calibration Required |  | BUC | P&P | Pending Further Research | Pending Further Research | https://calibercollision.sharepoint.com/enterpriseprojects/VehicleServiceInformation/Documents/Forms/AllItems.aspx?id=%2Fenterpriseprojects%2FVehicleServiceInformation%2FDocuments%2FOEM%20Service%20Information%20Testing%20Env%2FADAS%20S%2EI1%2E%20PDF%20Documents%2FFord%2F2024%2FF%2D350%20SUPER%20DUTY%2F2024%20Ford%20F%2D350%20SUPER%20DUTY%20%28BUC%29%2Epdf&parent=%2Fenterpriseprojects%2FVehicleServiceInformation%2FDocuments%2FOEM%20Service%20Information%20Testing%20Env%2FADAS%20S%2EI1%2E%20PDF%20Documents%2FFord%2F2024%2FF%2D350%20SUPER%20DUTY&p=true&ga=1 | [8 empty] | BUC | Pending Further Research
2024 | Ford | SUPER DUTY F-350 | Windshield Camera | LKA % | Dynamic Calibration - Lane Keep Assist | Lane Keeping Assistance | LKA (1) | Dynamic | Pending Further Research | Pending Further Research | https://calibercollision.sharepoint.com/enterpriseprojects/VehicleServiceInformation/Documents/Forms/AllItems.aspx?id=%2Fenterpriseprojects%2FVehicleServiceInformation%2FDocuments%2FOEM%20Service%20Information%20Testing%20Env%2FADAS%20S%2EI1%2E%20PDF%20Documents%2FFord%2F2024%2FF%2D350%20SUPER%20DUTY%2F2024%20Ford%20F%2D350%20SUPER%20DUTY%20%28LKA%201%29%2Epdf&parent=%2Fenterpriseprojects%2FVehicleServiceInformation%2FDocuments%2FOEM%20Service%20Information%20Testing%20Env%2FADAS%20S%2EI1%2E%20PDF%20Documents%2FFord%2F2024%2FF%2D350%20SUPER%20DUTY&p=true&ga=1 | [8 empty] | LKA | Pending Further Research
2024 | Ford | SUPER DUTY F-350 | Night Vision Camera | NV | No Calibration Required |  | NV | N/A | Pending Further Research | Pending Further Research | [9 empty] | NV | Pending Further Research
2024 | Ford | SUPER DUTY F-350 | Surround View Camera | SVC % | Static Calibration - Surround View |  | SVC (1) | Static | Pending Further Research | Pending Further Research | https://calibercollision.sharepoint.com/enterpriseprojects/VehicleServiceInformation/Documents/Forms/AllItems.aspx?id=%2Fenterpriseprojects%2FVehicleServiceInformation%2FDocuments%2FOEM%20Service%20Information%20Testing%20Env%2FADAS%20S%2EI1%2E%20PDF%20Documents%2FFord%2F2024%2FF%2D350%20SUPER%20DUTY%2F2024%20Ford%20F%2D350%20SUPER%20DUTY%20%28SVC%201%29%2Epdf&parent=%2Fenterpriseprojects%2FVehicleServiceInformation%2FDocuments%2FOEM%20Service%20Information%20Testing%20Env%2FADAS%20S%2EI1%2E%20PDF%20Documents%2FFord%2F2024%2FF%2D350%20SUPER%20DUTY&p=true&ga=1 | [8 empty] | SVC | Pending Further Research
2024 | Ford | SUPER DUTY F-450 | Front Radar | ACC % | Dynamic Calibration - Adaptive Cruise Control |  | ACC (2) | Dynamic | Pending Further Research | Pending Further Research | https://calibercollision.sharepoint.com/enterpriseprojects/VehicleServiceInformation/Documents/Forms/AllItems.aspx?id=%2Fenterpriseprojects%2FVehicleServiceInformation%2FDocuments%2FOEM%20Service%20Information%20Testing%20Env%2FADAS%20S%2EI1%2E%20PDF%20Documents%2FFord%2F2024%2FF%2D450%20SUPER%20DUTY%2F2024%20Ford%20F%2D450%20SUPER%20DUTY%20%28ACC%202%29&p=true&ga=1 | [8 empty] | ACC | Pending Further Research
2024 | Ford | SUPER DUTY F-450 | Front Radar | AEB % | Dynamic Calibration - Automatic Emergency Braking |  | AEB (2) | Dynamic | Pending Further Research | Pending Further Research | https://calibercollision.sharepoint.com/enterpriseprojects/VehicleServiceInformation/Documents/Forms/AllItems.aspx?id=%2Fenterpriseprojects%2FVehicleServiceInformation%2FDocuments%2FOEM%20Service%20Information%20Testing%20Env%2FADAS%20S%2EI1%2E%20PDF%20Documents%2FFord%2F2024%2FF%2D450%20SUPER%20DUTY%2F2024%20Ford%20F%2D450%20SUPER%20DUTY%20%28AEB%202%29&p=true&ga=1 | [8 empty] | AEB | Pending Further Research
2024 | Ford | SUPER DUTY F-450 | Adaptive Headlamps | AHL | Static Calibration - Intelligent Headlamps |  | AHL | Static | Pending Further Research | Pending Further Research | [9 empty] | AHL | Pending Further Research
2024 | Ford | SUPER DUTY F-450 | Parking Aid Sonar | APA % | Static Calibration - Active Parking Assist |  | APA (1) | Static | Pending Further Research | Pending Further Research | https://calibercollision.sharepoint.com/enterpriseprojects/VehicleServiceInformation/Documents/Forms/AllItems.aspx?id=%2Fenterpriseprojects%2FVehicleServiceInformation%2FDocuments%2FOEM%20Service%20Information%20Testing%20Env%2FADAS%20S%2EI1%2E%20PDF%20Documents%2FFord%2F2024%2FF%2D450%20SUPER%20DUTY%2F2024%20Ford%20F%2D450%20SUPER%20DUTY%20%28APA%201%29&p=true&ga=1 | [8 empty] | APA | Pending Further Research
2024 | Ford | SUPER DUTY F-450 | Rear Bumper Radar | BSW % | On-Board Calibration - Blind Spot Warning |  | BSW (2) | P&I | Pending Further Research | Pending Further Research | https://calibercollision.sharepoint.com/enterpriseprojects/VehicleServiceInformation/Documents/Forms/AllItems.aspx?id=%2Fenterpriseprojects%2FVehicleServiceInformation%2FDocuments%2FOEM%20Service%20Information%20Testing%20Env%2FADAS%20S%2EI1%2E%20PDF%20Documents%2FFord%2F2024%2FF%2D450%20SUPER%20DUTY%2F2024%20Ford%20F%2D450%20SUPER%20DUTY%20%28BSW%2DRCTW%201%29%2Epdf&parent=%2Fenterpriseprojects%2FVehicleServiceInformation%2FDocuments%2FOEM%20Service%20Information%20Testing%20Env%2FADAS%20S%2EI1%2E%20PDF%20Documents%2FFord%2F2024%2FF%2D450%20SUPER%20DUTY&p=true&ga=1 | [8 empty] | BSW | Pending Further Research
2024 | Ford | SUPER DUTY F-450 | Back Up Camera | BUC | No Calibration Required |  | BUC | P&P | Pending Further Research | Pending Further Research | https://calibercollision.sharepoint.com/enterpriseprojects/VehicleServiceInformation/Documents/Forms/AllItems.aspx?id=%2Fenterpriseprojects%2FVehicleServiceInformation%2FDocuments%2FOEM%20Service%20Information%20Testing%20Env%2FADAS%20S%2EI1%2E%20PDF%20Documents%2FFord%2F2024%2FF%2D450%20SUPER%20DUTY%2F2024%20Ford%20F%2D450%20SUPER%20DUTY%20%28BUC%29%2Epdf&parent=%2Fenterpriseprojects%2FVehicleServiceInformation%2FDocuments%2FOEM%20Service%20Information%20Testing%20Env%2FADAS%20S%2EI1%2E%20PDF%20Documents%2FFord%2F2024%2FF%2D450%20SUPER%20DUTY&p=true&ga=1 | [8 empty] | BUC | Pending Further Research
2024 | Ford | SUPER DUTY F-450 | Windshield Camera | LKA % | Dynamic Calibration - Lane Keep Assist | Lane Keeping Assistance | LKA (1) | Dynamic | Pending Further Research | Pending Further Research | https://calibercollision.sharepoint.com/enterpriseprojects/VehicleServiceInformation/Documents/Forms/AllItems.aspx?id=%2Fenterpriseprojects%2FVehicleServiceInformation%2FDocuments%2FOEM%20Service%20Information%20Testing%20Env%2FADAS%20S%2EI1%2E%20PDF%20Documents%2FFord%2F2024%2FF%2D450%20SUPER%20DUTY%2F2024%20Ford%20F%2D450%20SUPER%20DUTY%20%28LKA%201%29%2Epdf&parent=%2Fenterpriseprojects%2FVehicleServiceInformation%2FDocuments%2FOEM%20Service%20Information%20Testing%20Env%2FADAS%20S%2EI1%2E%20PDF%20Documents%2FFord%2F2024%2FF%2D450%20SUPER%20DUTY&p=true&ga=1 | [8 empty] | LKA | Pending Further Research
2024 | Ford | SUPER DUTY F-450 | Night Vision Camera | NV | No Calibration Required |  | NV | N/A | Pending Further Research | Pending Further Research | [9 empty] | NV | Pending Further Research
2024 | Ford | SUPER DUTY F-450 | Surround View Camera | SVC % | Static Calibration - Surround View |  | SVC (1) | Static | Pending Further Research | Pending Further Research | https://calibercollision.sharepoint.com/enterpriseprojects/VehicleServiceInformation/Documents/Forms/AllItems.aspx?id=%2Fenterpriseprojects%2FVehicleServiceInformation%2FDocuments%2FOEM%20Service%20Information%20Testing%20Env%2FADAS%20S%2EI1%2E%20PDF%20Documents%2FFord%2F2024%2FF%2D450%20SUPER%20DUTY%2F2024%20Ford%20F%2D450%20SUPER%20DUTY%20%28SVC%201%29%2Epdf&parent=%2Fenterpriseprojects%2FVehicleServiceInformation%2FDocuments%2FOEM%20Service%20Information%20Testing%20Env%2FADAS%20S%2EI1%2E%20PDF%20Documents%2FFord%2F2024%2FF%2D450%20SUPER%20DUTY&p=true&ga=1 | [8 empty] | SVC | Pending Further Research
2024 | Ford | SUPER DUTY F-550 | Front Radar | ACC % | Dynamic Calibration - Adaptive Cruise Control |  | ACC (2) | Dynamic | Pending Further Research | Pending Further Research | https://calibercollision.sharepoint.com/enterpriseprojects/VehicleServiceInformation/Documents/Forms/AllItems.aspx?id=%2Fenterpriseprojects%2FVehicleServiceInformation%2FDocuments%2FOEM%20Service%20Information%20Testing%20Env%2FADAS%20S%2EI1%2E%20PDF%20Documents%2FFord%2F2024%2FF%2D550%20SUPER%20DUTY%2F2024%20Ford%20F%2D550%20SUPER%20DUTY%20%28ACC%202%29&p=true&ga=1 | [8 empty] | ACC | Pending Further Research
2024 | Ford | SUPER DUTY F-550 | Front Radar | AEB % | Dynamic Calibration - Automatic Emergency Braking |  | AEB (2) | Dynamic | Pending Further Research | Pending Further Research | https://calibercollision.sharepoint.com/enterpriseprojects/VehicleServiceInformation/Documents/Forms/AllItems.aspx?id=%2Fenterpriseprojects%2FVehicleServiceInformation%2FDocuments%2FOEM%20Service%20Information%20Testing%20Env%2FADAS%20S%2EI1%2E%20PDF%20Documents%2FFord%2F2024%2FF%2D550%20SUPER%20DUTY%2F2024%20Ford%20F%2D550%20SUPER%20DUTY%20%28AEB%202%29&p=true&ga=1 | [8 empty] | AEB | Pending Further Research
2024 | Ford | SUPER DUTY F-550 | Adaptive Headlamps | AHL | Static Calibration - Intelligent Headlamps |  | AHL | Static | Pending Further Research | Pending Further Research | [9 empty] | AHL | Pending Further Research
2024 | Ford | SUPER DUTY F-550 | Parking Aid Sonar | APA % | Static Calibration - Active Parking Assist |  | APA (1) | Static | Pending Further Research | Pending Further Research | https://calibercollision.sharepoint.com/enterpriseprojects/VehicleServiceInformation/Documents/Forms/AllItems.aspx?id=%2Fenterpriseprojects%2FVehicleServiceInformation%2FDocuments%2FOEM%20Service%20Information%20Testing%20Env%2FADAS%20S%2EI1%2E%20PDF%20Documents%2FFord%2F2024%2FF%2D550%20SUPER%20DUTY%2F2024%20Ford%20F%2D550%20SUPER%20DUTY%20%28APA%201%29&p=true&ga=1 | [8 empty] | APA | Pending Further Research
2024 | Ford | SUPER DUTY F-550 | Rear Bumper Radar | BSW % | On-Board Calibration - Blind Spot Warning |  | BSW (2) | P&I | Pending Further Research | Pending Further Research | https://calibercollision.sharepoint.com/enterpriseprojects/VehicleServiceInformation/Documents/Forms/AllItems.aspx?id=%2Fenterpriseprojects%2FVehicleServiceInformation%2FDocuments%2FOEM%20Service%20Information%20Testing%20Env%2FADAS%20S%2EI1%2E%20PDF%20Documents%2FFord%2F2024%2FF%2D550%20SUPER%20DUTY%2F2024%20Ford%20F%2D550%20SUPER%20DUTY%20%28BSW%2DRCTW%201%29%2Epdf&parent=%2Fenterpriseprojects%2FVehicleServiceInformation%2FDocuments%2FOEM%20Service%20Information%20Testing%20Env%2FADAS%20S%2EI1%2E%20PDF%20Documents%2FFord%2F2024%2FF%2D550%20SUPER%20DUTY&p=true&ga=1 | [8 empty] | BSW | Pending Further Research
2024 | Ford | SUPER DUTY F-550 | Back Up Camera | BUC | No Calibration Required |  | BUC | P&P | Pending Further Research | Pending Further Research | https://calibercollision.sharepoint.com/enterpriseprojects/VehicleServiceInformation/Documents/Forms/AllItems.aspx?id=%2Fenterpriseprojects%2FVehicleServiceInformation%2FDocuments%2FOEM%20Service%20Information%20Testing%20Env%2FADAS%20S%2EI1%2E%20PDF%20Documents%2FFord%2F2024%2FF%2D550%20SUPER%20DUTY%2F2024%20Ford%20F%2D550%20SUPER%20DUTY%20%28BUC%29%2Epdf&parent=%2Fenterpriseprojects%2FVehicleServiceInformation%2FDocuments%2FOEM%20Service%20Information%20Testing%20Env%2FADAS%20S%2EI1%2E%20PDF%20Documents%2FFord%2F2024%2FF%2D550%20SUPER%20DUTY&p=true&ga=1 | [8 empty] | BUC | Pending Further Research
2024 | Ford | SUPER DUTY F-550 | Windshield Camera | LKA % | Dynamic Calibration - Lane Keep Assist | Lane Keeping Assistance | LKA (1) | Dynamic | Pending Further Research | Pending Further Research | https://calibercollision.sharepoint.com/enterpriseprojects/VehicleServiceInformation/Documents/Forms/AllItems.aspx?id=%2Fenterpriseprojects%2FVehicleServiceInformation%2FDocuments%2FOEM%20Service%20Information%20Testing%20Env%2FADAS%20S%2EI1%2E%20PDF%20Documents%2FFord%2F2024%2FF%2D550%20SUPER%20DUTY%2F2024%20Ford%20F%2D550%20SUPER%20DUTY%20%28LKA%201%29%2Epdf&parent=%2Fenterpriseprojects%2FVehicleServiceInformation%2FDocuments%2FOEM%20Service%20Information%20Testing%20Env%2FADAS%20S%2EI1%2E%20PDF%20Documents%2FFord%2F2024%2FF%2D550%20SUPER%20DUTY&p=true&ga=1 | [8 empty] | LKA | Pending Further Research
2024 | Ford | SUPER DUTY F-550 | Night Vision Camera | NV | No Calibration Required |  | NV | N/A | Pending Further Research | Pending Further Research | [9 empty] | NV | Pending Further Research
2024 | Ford | SUPER DUTY F-550 | Surround View Camera | SVC % | Static Calibration - Surround View |  | SVC (1) | Static | Pending Further Research | Pending Further Research | https://calibercollision.sharepoint.com/enterpriseprojects/VehicleServiceInformation/Documents/Forms/AllItems.aspx?id=%2Fenterpriseprojects%2FVehicleServiceInformation%2FDocuments%2FOEM%20Service%20Information%20Testing%20Env%2FADAS%20S%2EI1%2E%20PDF%20Documents%2FFord%2F2024%2FF%2D550%20SUPER%20DUTY%2F2024%20Ford%20F%2D550%20SUPER%20DUTY%20%28SVC%201%29%2Epdf&parent=%2Fenterpriseprojects%2FVehicleServiceInformation%2FDocuments%2FOEM%20Service%20Information%20Testing%20Env%2FADAS%20S%2EI1%2E%20PDF%20Documents%2FFord%2F2024%2FF%2D550%20SUPER%20DUTY&p=true&ga=1 | [8 empty] | SVC | Pending Further Research
2024 | Ford | SUPER DUTY F-600 | Front Radar | ACC % | Dynamic Calibration - Adaptive Cruise Control |  | ACC (2) | Dynamic | Pending Further Research | Pending Further Research | https://calibercollision.sharepoint.com/enterpriseprojects/VehicleServiceInformation/Documents/Forms/AllItems.aspx?id=%2Fenterpriseprojects%2FVehicleServiceInformation%2FDocuments%2FOEM%20Service%20Information%20Testing%20Env%2FADAS%20S%2EI1%2E%20PDF%20Documents%2FFord%2F2024%2FF%2D600%20SUPER%20DUTY%2F2024%20Ford%20F%2D600%20SUPER%20DUTY%20%28ACC%202%29&p=true&ga=1 | [8 empty] | ACC | Pending Further Research
2024 | Ford | SUPER DUTY F-600 | Front Radar | AEB % | Dynamic Calibration - Automatic Emergency Braking |  | AEB (2) | Dynamic | Pending Further Research | Pending Further Research | https://calibercollision.sharepoint.com/enterpriseprojects/VehicleServiceInformation/Documents/Forms/AllItems.aspx?id=%2Fenterpriseprojects%2FVehicleServiceInformation%2FDocuments%2FOEM%20Service%20Information%20Testing%20Env%2FADAS%20S%2EI1%2E%20PDF%20Documents%2FFord%2F2024%2FF%2D600%20SUPER%20DUTY%2F2024%20Ford%20F%2D600%20SUPER%20DUTY%20%28AEB%202%29&p=true&ga=1 | [8 empty] | AEB | Pending Further Research
2024 | Ford | SUPER DUTY F-600 | Adaptive Headlamps | AHL | Static Calibration - Intelligent Headlamps |  | AHL | Static | Pending Further Research | Pending Further Research | [9 empty] | AHL | Pending Further Research
2024 | Ford | SUPER DUTY F-600 | Parking Aid Sonar | APA % | Static Calibration - Active Parking Assist |  | APA (1) | Static | Pending Further Research | Pending Further Research | https://calibercollision.sharepoint.com/enterpriseprojects/VehicleServiceInformation/Documents/Forms/AllItems.aspx?id=%2Fenterpriseprojects%2FVehicleServiceInformation%2FDocuments%2FOEM%20Service%20Information%20Testing%20Env%2FADAS%20S%2EI1%2E%20PDF%20Documents%2FFord%2F2024%2FF%2D600%20SUPER%20DUTY%2F2024%20Ford%20F%2D600%20SUPER%20DUTY%20%28APA%201%29&p=true&ga=1 | [8 empty] | APA | Pending Further Research
2024 | Ford | SUPER DUTY F-600 | Rear Bumper Radar | BSW % | On-Board Calibration - Blind Spot Warning |  | BSW (2) | P&I | Pending Further Research | Pending Further Research | https://calibercollision.sharepoint.com/enterpriseprojects/VehicleServiceInformation/Documents/Forms/AllItems.aspx?id=%2Fenterpriseprojects%2FVehicleServiceInformation%2FDocuments%2FOEM%20Service%20Information%20Testing%20Env%2FADAS%20S%2EI1%2E%20PDF%20Documents%2FFord%2F2024%2FF%2D600%20SUPER%20DUTY%2F2024%20Ford%20F%2D600%20SUPER%20DUTY%20%28BSW%2DRCTW%201%29%2Epdf&parent=%2Fenterpriseprojects%2FVehicleServiceInformation%2FDocuments%2FOEM%20Service%20Information%20Testing%20Env%2FADAS%20S%2EI1%2E%20PDF%20Documents%2FFord%2F2024%2FF%2D600%20SUPER%20DUTY&p=true&ga=1 | [8 empty] | BSW | Pending Further Research
2024 | Ford | SUPER DUTY F-600 | Back Up Camera | BUC | No Calibration Required |  | BUC | P&P | Pending Further Research | Pending Further Research | https://calibercollision.sharepoint.com/enterpriseprojects/VehicleServiceInformation/Documents/Forms/AllItems.aspx?id=%2Fenterpriseprojects%2FVehicleServiceInformation%2FDocuments%2FOEM%20Service%20Information%20Testing%20Env%2FADAS%20S%2EI1%2E%20PDF%20Documents%2FFord%2F2024%2FF%2D600%20SUPER%20DUTY%2F2024%20Ford%20F%2D600%20SUPER%20DUTY%20%28BUC%29%2Epdf&parent=%2Fenterpriseprojects%2FVehicleServiceInformation%2FDocuments%2FOEM%20Service%20Information%20Testing%20Env%2FADAS%20S%2EI1%2E%20PDF%20Documents%2FFord%2F2024%2FF%2D600%20SUPER%20DUTY&p=true&ga=1 | [8 empty] | BUC | Pending Further Research
2024 | Ford | SUPER DUTY F-600 | Windshield Camera | LKA % | Dynamic Calibration - Lane Keep Assist | Lane Keeping Assistance | LKA (1) | Dynamic | Pending Further Research | Pending Further Research | https://calibercollision.sharepoint.com/enterpriseprojects/VehicleServiceInformation/Documents/Forms/AllItems.aspx?id=%2Fenterpriseprojects%2FVehicleServiceInformation%2FDocuments%2FOEM%20Service%20Information%20Testing%20Env%2FADAS%20S%2EI1%2E%20PDF%20Documents%2FFord%2F2024%2FF%2D600%20SUPER%20DUTY%2F2024%20Ford%20F%2D600%20SUPER%20DUTY%20%28LKA%201%29%2Epdf&parent=%2Fenterpriseprojects%2FVehicleServiceInformation%2FDocuments%2FOEM%20Service%20Information%20Testing%20Env%2FADAS%20S%2EI1%2E%20PDF%20Documents%2FFord%2F2024%2FF%2D600%20SUPER%20DUTY&p=true&ga=1 | [8 empty] | LKA | Pending Further Research
2024 | Ford | SUPER DUTY F-600 | Night Vision Camera | NV | No Calibration Required |  | NV | N/A | Pending Further Research | Pending Further Research | [9 empty] | NV | Pending Further Research
2024 | Ford | SUPER DUTY F-600 | Surround View Camera | SVC % | Static Calibration - Surround View |  | SVC (1) | Static | Pending Further Research | Pending Further Research | https://calibercollision.sharepoint.com/enterpriseprojects/VehicleServiceInformation/Documents/Forms/AllItems.aspx?id=%2Fenterpriseprojects%2FVehicleServiceInformation%2FDocuments%2FOEM%20Service%20Information%20Testing%20Env%2FADAS%20S%2EI1%2E%20PDF%20Documents%2FFord%2F2024%2FF%2D600%20SUPER%20DUTY%2F2024%20Ford%20F%2D600%20SUPER%20DUTY%20%28SVC%201%29%2Epdf&parent=%2Fenterpriseprojects%2FVehicleServiceInformation%2FDocuments%2FOEM%20Service%20Information%20Testing%20Env%2FADAS%20S%2EI1%2E%20PDF%20Documents%2FFord%2F2024%2FF%2D600%20SUPER%20DUTY&p=true&ga=1 | [8 empty] | SVC | Pending Further Research
2024 | Ford | RANGER | Front Radar | ACC % | Dynamic Calibration - Adaptive Cruise Control |  | ACC (2) | Dynamic | Pending Further Research | Pending Further Research | https://calibercollision.sharepoint.com/:b:/s/O365-Protech-InformationSolutions/EdGb5akZnKJIsYbuCgQQKL4B1yaU7Q3gYBaYxNG8o5cxcQ?e=qhYdoF | [8 empty] | ACC | Pending Further Research
2024 | Ford | RANGER | Front Radar | AEB % | Dynamic Calibration - Automatic Emergency Braking |  | AEB (2) | Dynamic | Pending Further Research | Pending Further Research | https://calibercollision.sharepoint.com/:b:/s/O365-Protech-InformationSolutions/EWfhcqW9WZlKuKD7CmfncToBpoaLRMPGaHo2O99hayjzFQ?e=eO06UA | [8 empty] | AEB | Pending Further Research
2024 | Ford | RANGER | Adaptive Headlamps | AHL | No Calibration Required |  | AHL | N/A | Pending Further Research | Pending Further Research | [9 empty] | AHL | Pending Further Research
2024 | Ford | RANGER | Parking Aid Sonar | APA % | Static Calibration - Active Parking Assist |  | APA (1) | Static | Pending Further Research | Pending Further Research | https://calibercollision.sharepoint.com/:b:/s/O365-Protech-InformationSolutions/EZpvS45QdthOhHy2EYjRnscBYqBlDPSFAFTe2AtyKyv05Q?e=PIxoTU | [8 empty] | APA | Pending Further Research
2024 | Ford | RANGER | Rear Bumper Radar | BSW % | On-Board Calibration - Blind Spot Warning |  | BSW (2) | P&I | Pending Further Research | Pending Further Research | https://calibercollision.sharepoint.com/:b:/s/O365-Protech-InformationSolutions/EQjmlgYLPadEgEDP-tWyPtoBdYewdUbB8b0foDEvnXGpeg?e=KgJdSA | [8 empty] | BSW | Pending Further Research
2024 | Ford | RANGER | Back Up Camera | BUC | No Calibration Required |  | BUC | Dynamic | Pending Further Research | Pending Further Research | https://calibercollision.sharepoint.com/:b:/s/O365-Protech-InformationSolutions/EaWdw3ISw1dPnVTfcHKOJUoB1FGHeFPs2GnvFgTU-QEftQ?e=jYGqBK | [8 empty] | BUC | Pending Further Research
2024 | Ford | RANGER | Windshield Camera | LKA % | Dynamic Calibration - Lane Keep Assist | Lane Keeping Assistance | LKA (1) | Dynamic | Pending Further Research | Pending Further Research | https://calibercollision.sharepoint.com/:b:/s/O365-Protech-InformationSolutions/EWNGaxtye-9HqbPLu1jQI10B0M_k1EkrVzZ9TOf0YHaPIA?e=tVOXa1 | [8 empty] | LKA | Pending Further Research
2024 | Ford | RANGER | Night Vision Camera | NV | No Calibration Required |  | NV | N/A | Pending Further Research | Pending Further Research | [9 empty] | NV | Pending Further Research
2024 | Ford | RANGER | Surround View Camera | SVC % | Static Calibration - Surround View |  | SVC (1) | Static | Pending Further Research | Pending Further Research | https://calibercollision.sharepoint.com/:b:/s/O365-Protech-InformationSolutions/EYozrOwIsldLm_yk7n-e5gQBBHKKpXL61oimZB5mZblmYA?e=6SyyOI | [8 empty] | SVC | Pending Further Research
2024 | Ford | TRANSIT | Front Radar | ACC % | Dynamic Calibration - Adaptive Cruise Control |  | ACC (2) | Dynamic | Pending Further Research | Pending Further Research | https://calibercollision.sharepoint.com/:f:/s/O365-Protech-InformationSolutions/EnwBbpaEce1MgwZQhyvIkakB2WPIOyU7UzufUeEHYQRLig?e=IfaYIe | [8 empty] | ACC | Pending Further Research
2024 | Ford | TRANSIT | Front Radar | AEB % | Dynamic Calibration - Automatic Emergency Braking |  | AEB (2) | Dynamic | Pending Further Research | Pending Further Research | https://calibercollision.sharepoint.com/:f:/s/O365-Protech-InformationSolutions/Ep9j-cfksxdLtY80iquIZNQBqJf6EXO82dOKOqqLXdXRvQ?e=c7bh7m | [8 empty] | AEB | Pending Further Research
2024 | Ford | TRANSIT | Adaptive Headlamps | AHL | No Calibration Required |  | AHL | N/A | Pending Further Research | Pending Further Research | [9 empty] | AHL | Pending Further Research
2024 | Ford | TRANSIT | Parking Aid Sonar | APA % | Static Calibration - Active Parking Assist |  | APA (1) | Static | Pending Further Research | Pending Further Research | https://calibercollision.sharepoint.com/:b:/s/O365-Protech-InformationSolutions/EftevcMgG09Or8hc43ASE08B_fDTAlUSRvKlFAy55Edkxg?e=3WyJ2E | [8 empty] | APA | Pending Further Research
2024 | Ford | TRANSIT | Rear Bumper Radar | BSW % | On-Board Calibration - Blind Spot Warning |  | BSW (1) | P&I | Pending Further Research | Pending Further Research | https://calibercollision.sharepoint.com/:b:/s/O365-Protech-InformationSolutions/EaBJsekuYPFIsevKGW1AQDQBz__V1uWuwyrSSU1Yz8BXuw?e=RD19wU | [8 empty] | BSW | Pending Further Research
2024 | Ford | TRANSIT | Back Up Camera | BUC | No Calibration Required |  | BUC | P&P | Pending Further Research | Pending Further Research | https://calibercollision.sharepoint.com/:b:/s/O365-Protech-InformationSolutions/ERg42NJk0zZLuP7cUr6nxLEB2RWmWKfWwA3NuyXB_SwYbw?e=kYu2fG | [8 empty] | BUC | Pending Further Research
2024 | Ford | TRANSIT | Windshield Camera | LKA % | Dynamic Calibration - Lane Keep Assist | Lane Keeping Assistance | LKA (1) | Dynamic | Pending Further Research | Pending Further Research | https://calibercollision.sharepoint.com/:b:/s/O365-Protech-InformationSolutions/ERX2cXJFGLREt9ZGp3rg9hABbT6RSsEoVfI4VU_6ivRzDw?e=5A0Xz6 | [8 empty] | LKA | Pending Further Research
2024 | Ford | TRANSIT | Night Vision Camera | NV | No Calibration Required |  | NV | N/A | Pending Further Research | Pending Further Research | [9 empty] | NV | Pending Further Research
2024 | Ford | TRANSIT | Surround View Camera | SVC % | Static Calibration - Surround View |  | SVC (1) | Static | Pending Further Research | Pending Further Research | https://calibercollision.sharepoint.com/:f:/s/O365-Protech-InformationSolutions/EuRsACeuDEhIvaWovoPzw0oBkLRuU3vDYorduOhUkNBc8w?e=fIrbcQ | [8 empty] | SVC | Pending Further Research
2024 | Ford | E-350 | Front Radar | AEB % | On-Board Calibration - Automatic Emergency Braking |  | AEB (2) | OBC | Pending Further Research | Pending Further Research | https://calibercollision.sharepoint.com/:b:/s/O365-Protech-InformationSolutions/ESWzybNgX25AirpFmM0vSGQBRwLQpGrzdKitA534d0GQ8Q?e=NYdyBb | [9 empty] | Pending Further Research
2024 | Ford | E-350 | Adaptive Headlamps | AHL | No Calibration Required |  | AHL | N/A | Pending Further Research | Pending Further Research | [10 empty] | Pending Further Research
2024 | Ford | E-350 | Parking Aid Sonar | APA % | No Calibration Required |  | APA | N/A | Pending Further Research | Pending Further Research | [10 empty] | Pending Further Research
2024 | Ford | E-350 | Rear Bumper Radar | BSW % | No Calibration Required |  | BSW | N/A | Pending Further Research | Pending Further Research | [10 empty] | Pending Further Research
2024 | Ford | E-350 | Back Up Camera | BUC | No Calibration Required |  | BUC | P&P | Pending Further Research | Pending Further Research | https://calibercollision.sharepoint.com/:b:/s/O365-Protech-InformationSolutions/EYLyUk7fpxZGr_bUvOO70QIBzehvay2RDYgHLWYRCqOq5A?e=uxv39Z | [9 empty] | Pending Further Research
2024 | Ford | E-350 | Windshield Camera | LKA % | Dynamic Calibration - Lane Keep Assist |  | LKA (1) | Dynamic | Pending Further Research | Pending Further Research | https://calibercollision.sharepoint.com/:b:/s/O365-Protech-InformationSolutions/EbiSJCz66AtKt9cQGu-HU7kBwH3aEjGBig1em_IfOIvtJQ?e=oV2BNn | [9 empty] | Pending Further Research
2024 | Ford | E-350 | Night Vision Camera | NV | No Calibration Required |  | NV | N/A | Pending Further Research | Pending Further Research | [10 empty] | Pending Further Research
2024 | Ford | E-350 | Surround View Camera | SVC % | No Calibration Required |  | SVC | N/A | Pending Further Research | Pending Further Research | [10 empty] | Pending Further Research
2024 | Ford | E-450 | Front Radar | ACC % | On-Board Calibration - Adaptive Cruise Control |  | ACC (2) | OBC | Pending Further Research | Pending Further Research | https://calibercollision.sharepoint.com/:b:/s/O365-Protech-InformationSolutions/EY69I0zXpNVFjl-SZN271fQB74K5W-_8voWDwR3rlypPWQ?e=COwsvP | [9 empty] | Pending Further Research
2024 | Ford | E-450 | Front Radar | AEB % | On-Board Calibration - Automatic Emergency Braking |  | AEB (2) | OBC | Pending Further Research | Pending Further Research | https://calibercollision.sharepoint.com/:b:/s/O365-Protech-InformationSolutions/EbGX6d2LwL1MsAZ05Iv8wyQBxh90hf_jtakg9uAFSMJi6Q?e=BR1N4Z | [9 empty] | Pending Further Research
2024 | Ford | E-450 | Adaptive Headlamps | AHL | No Calibration Required |  | AHL | N/A | Pending Further Research | Pending Further Research | [10 empty] | Pending Further Research
2024 | Ford | E-450 | Parking Aid Sonar | APA % | No Calibration Required |  | APA | N/A | Pending Further Research | Pending Further Research | [10 empty] | Pending Further Research
2024 | Ford | E-450 | Rear Bumper Radar | BSW % | No Calibration Required |  | BSW | N/A | Pending Further Research | Pending Further Research | [10 empty] | Pending Further Research
2024 | Ford | E-450 | Back Up Camera | BUC | No Calibration Required |  | BUC | P&P | Pending Further Research | Pending Further Research | https://calibercollision.sharepoint.com/:b:/s/O365-Protech-InformationSolutions/EfCrh3Q6o2pCml7CW3NtpcYBI1o8cNgLinpOT2TYoXXTqg?e=1TrozA | [9 empty] | Pending Further Research
2024 | Ford | E-450 | Windshield Camera | LKA % | Dynamic Calibration - Lane Keep Assist |  | LKA (1) | Dynamic | Pending Further Research | Pending Further Research | https://calibercollision.sharepoint.com/:b:/s/O365-Protech-InformationSolutions/Efg2z-Wf-vpFgDRFt6MpUt4BuYEjIvLZ6hxHo19G1lUtyw?e=L59pJP | [9 empty] | Pending Further Research
2024 | Ford | E-450 | Night Vision Camera | NV | No Calibration Required |  | NV | N/A | Pending Further Research | Pending Further Research | [10 empty] | Pending Further Research
2024 | Ford | E-450 | Surround View Camera | SVC % | No Calibration Required |  | SVC | N/A | Pending Further Research | Pending Further Research | [10 empty] | Pending Further Research
2024 | Ford | TRANSIT CONNECT | Front Radar | ACC % | Adaptive Cruise Control |  | ACC | Pending Further Research | Pending Further Research | Pending Further Research | [10 empty] | Pending Further Research
2024 | Ford | TRANSIT CONNECT | Front Radar | AEB % | Automatic Emergency Braking |  | AEB | Pending Further Research | Pending Further Research | Pending Further Research | [10 empty] | Pending Further Research
2024 | Ford | TRANSIT CONNECT | Adaptive Headlamps | AHL | Adaptive Head Lamps |  | AHL | Pending Further Research | Pending Further Research | Pending Further Research | [10 empty] | Pending Further Research
2024 | Ford | TRANSIT CONNECT | Parking Aid Sonar | APA % | Active Parking Assistance |  | APA | Pending Further Research | Pending Further Research | Pending Further Research | [10 empty] | Pending Further Research
2024 | Ford | TRANSIT CONNECT | Rear Bumper Radar | BSW % | Blind Spot Warning |  | BSW | Pending Further Research | Pending Further Research | Pending Further Research | [10 empty] | Pending Further Research
2024 | Ford | TRANSIT CONNECT | Back Up Camera | BUC | Backup Camera |  | BUC | Pending Further Research | Pending Further Research | Pending Further Research | [10 empty] | Pending Further Research
2024 | Ford | TRANSIT CONNECT | Windshield Camera | LKA % | Lane Keep Assist |  | LKA | Pending Further Research | Pending Further Research | Pending Further Research | [10 empty] | Pending Further Research
2024 | Ford | TRANSIT CONNECT | Night Vision Camera | NV | Night Vision |  | NV | Pending Further Research | Pending Further Research | Pending Further Research | [10 empty] | Pending Further Research
2024 | Ford | TRANSIT CONNECT | Surround View Camera | SVC % | Surround View Camera |  | SVC | Pending Further Research | Pending Further Research | Pending Further Research | [10 empty] | Pending Further Research
2025 | Ford | BRONCO | Front Radar | ACC % | Dynamic Calibration - Adaptive Cruise Control |  | ACC (2) | Dynamic | Pending Further Research | Pending Further Research | [9 empty] | ACC (1) | Pending Further Research
2025 | Ford | BRONCO | Front Radar | AEB % | Dynamic Calibration - Automatic Emergency Braking |  | AEB (2) | Dynamic | Pending Further Research | Pending Further Research | [9 empty] | AEB (3) | Pending Further Research
2025 | Ford | BRONCO | Adaptive Headlamps | AHL | No Calibration Required |  | AHL | N/A | Pending Further Research | Pending Further Research | [9 empty] | AHL | Pending Further Research
2025 | Ford | BRONCO | Parking Aid Sonar | APA % | Static Calibration - Active Parking Assist |  | APA (1) | Static | Pending Further Research | Pending Further Research | [9 empty] | APA (1) | Pending Further Research
2025 | Ford | BRONCO | Rear Bumper Radar | BSW % | On-Board Calibration - Blind Spot Warning |  | BSW (1) | P&I | Pending Further Research | Pending Further Research | [9 empty] | BSW/RCTW (1) | Pending Further Research
2025 | Ford | BRONCO | Back Up Camera | BUC | No Calibration Required |  | BUC | Dynamic | Pending Further Research | Pending Further Research | [9 empty] | BUC | Pending Further Research
2025 | Ford | BRONCO | Windshield Camera | LKA % | Dynamic Calibration - Lane Keep Assist | Lane Keeping Assistance | LKA (1) | Dynamic | Pending Further Research | Pending Further Research | [9 empty] | LKA (1) | Pending Further Research
2025 | Ford | BRONCO | Night Vision Camera | NV | No Calibration Required |  | NV | N/A | Pending Further Research | Pending Further Research | [9 empty] | NV | Pending Further Research
2025 | Ford | BRONCO | Surround View Camera | SVC % | Static Calibration - Surround View |  | SVC (1) | Static | Pending Further Research | Pending Further Research | [9 empty] | SVC (1) | Pending Further Research
2025 | Ford | EDGE | Front Radar | ACC % | Dynamic Calibration - Adaptive Cruise Control |  | ACC (2) | Dynamic | Pending Further Research | Pending Further Research | [9 empty] | ACC (1) | Pending Further Research
2025 | Ford | EDGE | Front Radar | AEB % | Dynamic Calibration - Automatic Emergency Braking |  | AEB (2) | Dynamic | Pending Further Research | Pending Further Research | [9 empty] | AEB (3) | Pending Further Research
2025 | Ford | EDGE | Adaptive Headlamps | AHL | No Calibration Required |  | AHL | Static | Pending Further Research | Pending Further Research | [9 empty] | AHL | Pending Further Research
2025 | Ford | EDGE | Parking Aid Sonar | APA % | Static Calibration - Active Parking Assist |  | APA (2) | Static | Pending Further Research | Pending Further Research | [9 empty] | APA (1) | Pending Further Research
2025 | Ford | EDGE | Rear Bumper Radar | BSW % | On-Board Calibration - Blind Spot Warning |  | BSW (1) | P&I | Pending Further Research | Pending Further Research | [9 empty] | BSW/RCTW (1) | Pending Further Research
2025 | Ford | EDGE | Back Up Camera | BUC | No Calibration Required |  | BUC | P&P | Pending Further Research | Pending Further Research | [9 empty] | BUC | Pending Further Research
2025 | Ford | EDGE | Windshield Camera | LKA % | Dynamic Calibration - Lane Keep Assist | Lane Keeping Assistance | LKA (1) | Dynamic | Pending Further Research | Pending Further Research | [9 empty] | LKA (1) | Pending Further Research
2025 | Ford | EDGE | Night Vision Camera | NV | No Calibration Required |  | NV | N/A | Pending Further Research | Pending Further Research | [9 empty] | NV | Pending Further Research
2025 | Ford | EDGE | Surround View Camera | SVC % | Static Calibration - Surround View |  | SVC (1) | Static | Pending Further Research | Pending Further Research | [9 empty] | SVC (1) | Pending Further Research
2025 | Ford | ESCAPE | Front Radar | ACC % | Dynamic Calibration - Adaptive Cruise Control |  | ACC (2) | Dynamic | Pending Further Research | Pending Further Research | [9 empty] | ACC (1) | Pending Further Research
2025 | Ford | ESCAPE | Front Radar | AEB % | Dynamic Calibration - Automatic Emergency Braking |  | AEB (2) | Dynamic | Pending Further Research | Pending Further Research | [9 empty] | AEB (3) | Pending Further Research
2025 | Ford | ESCAPE | Adaptive Headlamps | AHL | No Calibration Required |  | AHL | N/A | Pending Further Research | Pending Further Research | [9 empty] | AHL | Pending Further Research
2025 | Ford | ESCAPE | Parking Aid Sonar | APA % | Static Calibration - Active Parking Assist |  | APA (1) | Static | Pending Further Research | Pending Further Research | [9 empty] | APA (1) | Pending Further Research
2025 | Ford | ESCAPE | Rear Bumper Radar | BSW % | On-Board Calibration - Blind Spot Warning |  | BSW (1) | P&I | Pending Further Research | Pending Further Research | [9 empty] | BSW/RCTW (1) | Pending Further Research
2025 | Ford | ESCAPE | Back Up Camera | BUC | No Calibration Required |  | BUC | P&P | Pending Further Research | Pending Further Research | [9 empty] | BUC | Pending Further Research
2025 | Ford | ESCAPE | Windshield Camera | LKA % | Dynamic Calibration - Lane Keep Assist | Lane Keeping Assistance | LKA (1) | Dynamic | Pending Further Research | Pending Further Research | [9 empty] | LKA (1) | Pending Further Research
2025 | Ford | ESCAPE | Night Vision Camera | NV | No Calibration Required |  | NV | N/A | Pending Further Research | Pending Further Research | [9 empty] | NV | Pending Further Research
2025 | Ford | ESCAPE | Surround View Camera | SVC % | Static Calibration - Surround View |  | SVC (1) | Static | Pending Further Research | Pending Further Research | [9 empty] | SVC (1) | Pending Further Research
2025 | Ford | E-TRANSIT | Front Radar | ACC % | Adaptive Cruise Control |  | ACC | Pending Further Research | Pending Further Research | Pending Further Research | [9 empty] | ACC (1) | Pending Further Research
2025 | Ford | E-TRANSIT | Front Radar | AEB % | Automatic Emergency Braking |  | AEB | Pending Further Research | Pending Further Research | Pending Further Research | [9 empty] | AEB (3) | Pending Further Research
2025 | Ford | E-TRANSIT | Adaptive Headlamps | AHL | Adaptive Head Lamps |  | AHL | Pending Further Research | Pending Further Research | Pending Further Research | [9 empty] | AHL | Pending Further Research
2025 | Ford | E-TRANSIT | Parking Aid Sonar | APA % | Active Parking Assistance |  | APA | Pending Further Research | Pending Further Research | Pending Further Research | [9 empty] | APA (1) | Pending Further Research
2025 | Ford | E-TRANSIT | Rear Bumper Radar | BSW % | Blind Spot Warning |  | BSW | Pending Further Research | Pending Further Research | Pending Further Research | [9 empty] | BSW/RCTW (1) | Pending Further Research
2025 | Ford | E-TRANSIT | Back Up Camera | BUC | Backup Camera |  | BUC | Pending Further Research | Pending Further Research | Pending Further Research | [9 empty] | BUC | Pending Further Research
2025 | Ford | E-TRANSIT | Windshield Camera | LKA % | Lane Keep Assist | Lane Keeping Assistance | LKA | Pending Further Research | Pending Further Research | Pending Further Research | [9 empty] | LKA (1) | Pending Further Research
2025 | Ford | E-TRANSIT | Night Vision Camera | NV | Night Vision |  | NV | Pending Further Research | Pending Further Research | Pending Further Research | [9 empty] | NV | Pending Further Research
2025 | Ford | E-TRANSIT | Surround View Camera | SVC % | Surround View Camera |  | SVC | Pending Further Research | Pending Further Research | Pending Further Research | [9 empty] | SVC (1) | Pending Further Research
2025 | Ford | EXPEDITION | Front Radar | ACC % | Dynamic Calibration - Adaptive Cruise Control |  | ACC (2) | Dynamic | Pending Further Research | Pending Further Research | [9 empty] | ACC (1) | Pending Further Research
2025 | Ford | EXPEDITION | Front Radar | AEB % | Dynamic Calibration - Automatic Emergency Braking |  | AEB (2) | Dynamic | Pending Further Research | Pending Further Research | [9 empty] | AEB (3) | Pending Further Research
2025 | Ford | EXPEDITION | Adaptive Headlamps | AHL | No Calibration Required |  | AHL | N/A | Pending Further Research | Pending Further Research | [9 empty] | AHL | Pending Further Research
2025 | Ford | EXPEDITION | Parking Aid Sonar | APA % | Static Calibration - Active Parking Assist |  | APA (1) | Static | Pending Further Research | Pending Further Research | [9 empty] | APA (1) | Pending Further Research
2025 | Ford | EXPEDITION | Rear Bumper Radar | BSW % | On-Board Calibration - Blind Spot Warning |  | BSW (1) | P&I | Pending Further Research | Pending Further Research | [9 empty] | BSW/RCTW (1) | Pending Further Research
2025 | Ford | EXPEDITION | Back Up Camera | BUC | No Calibration Required |  | BUC | P&P | Pending Further Research | Pending Further Research | [9 empty] | BUC | Pending Further Research
2025 | Ford | EXPEDITION | Windshield Camera | LKA % | Dynamic Calibration - Lane Keep Assist | Lane Keeping Assistance | LKA (1) | Dynamic | Pending Further Research | Pending Further Research | [9 empty] | LKA (1) | Pending Further Research
2025 | Ford | EXPEDITION | Night Vision Camera | NV | No Calibration Required |  | NV | N/A | Pending Further Research | Pending Further Research | [9 empty] | NV | Pending Further Research
2025 | Ford | EXPEDITION | Surround View Camera | SVC % | Static Calibration - Surround View |  | SVC (1) | Static | Pending Further Research | Pending Further Research | [9 empty] | SVC (1) | Pending Further Research
2025 | Ford | EXPLORER | Front Radar | ACC % | Dynamic Calibration - Adaptive Cruise Control |  | ACC (2) | Dynamic | Pending Further Research | Pending Further Research | [9 empty] | ACC (1) | Pending Further Research
2025 | Ford | EXPLORER | Front Radar | AEB % | Dynamic Calibration - Automatic Emergency Braking |  | AEB (2) | Dynamic | Pending Further Research | Pending Further Research | [9 empty] | AEB (3) | Pending Further Research
2025 | Ford | EXPLORER | Adaptive Headlamps | AHL | Static Calibration - Intelligent Headlamps |  | AHL | Static | Pending Further Research | Pending Further Research | [9 empty] | AHL | Pending Further Research
2025 | Ford | EXPLORER | Parking Aid Sonar | APA % | Static Calibration - Active Parking Assist |  | APA (1) | Static | Pending Further Research | Pending Further Research | [9 empty] | APA (1) | Pending Further Research
2025 | Ford | EXPLORER | Rear Bumper Radar | BSW % | On-Board Calibration - Blind Spot Warning |  | BSW (1) | P&I | Pending Further Research | Pending Further Research | [9 empty] | BSW/RCTW (1) | Pending Further Research
2025 | Ford | EXPLORER | Back Up Camera | BUC | No Calibration Required |  | BUC | P&P | Pending Further Research | Pending Further Research | [9 empty] | BUC | Pending Further Research
2025 | Ford | EXPLORER | Windshield Camera | LKA % | Dynamic Calibration - Lane Keep Assist | Lane Keeping Assistance | LKA (1) | Dynamic | Pending Further Research | Pending Further Research | [9 empty] | LKA (1) | Pending Further Research
2025 | Ford | EXPLORER | Night Vision Camera | NV | No Calibration Required |  | NV | N/A | Pending Further Research | Pending Further Research | [9 empty] | NV | Pending Further Research
2025 | Ford | EXPLORER | Surround View Camera | SVC % | Static Calibration - Surround View |  | SVC (1) | Static | Pending Further Research | Pending Further Research | https://calibercollision.sharepoint.com/:b:/s/O365-Protech-InformationSolutions/EcF7ZwITEaVJnBqIrytY3ncB5SvfcOwmdNJ8vqkKuOUZ7A?e=P9OPFR | [8 empty] | SVC (1) | Pending Further Research
2025 | Ford | F-150 | Front Radar | ACC % | Dynamic Calibration - Adaptive Cruise Control |  | ACC (2) | Dynamic | Pending Further Research | Pending Further Research | [9 empty] | ACC (1) | Pending Further Research
2025 | Ford | F-150 | Front Radar | AEB % | Dynamic Calibration - Automatic Emergency Braking |  | AEB (2) | Dynamic | Pending Further Research | Pending Further Research | [9 empty] | AEB (3) | Pending Further Research
2025 | Ford | F-150 | Adaptive Headlamps | AHL | Static Calibration - Intelligent Headlamps |  | AHL | Static | Pending Further Research | Pending Further Research | [9 empty] | AHL | Pending Further Research
2025 | Ford | F-150 | Parking Aid Sonar | APA % | Static Calibration - Active Parking Assist |  | APA (1) | Static | Pending Further Research | Pending Further Research | [9 empty] | APA (1) | Pending Further Research
2025 | Ford | F-150 | Rear Bumper Radar | BSW % | On-Board Calibration - Blind Spot Warning |  | BSW (2) | P&I | Pending Further Research | Pending Further Research | [9 empty] | BSW/RCTW (1) | Pending Further Research
2025 | Ford | F-150 | Back Up Camera | BUC | No Calibration Required |  | BUC | P&P | Pending Further Research | Pending Further Research | [9 empty] | BUC | Pending Further Research
2025 | Ford | F-150 | Windshield Camera | LKA % | Dynamic Calibration - Lane Keep Assist | Lane Keeping Assistance | LKA (1) | Dynamic | Pending Further Research | Pending Further Research | [9 empty] | LKA (1) | Pending Further Research
2025 | Ford | F-150 | Night Vision Camera | NV | No Calibration Required |  | NV | N/A | Pending Further Research | Pending Further Research | [9 empty] | NV | Pending Further Research
2025 | Ford | F-150 | Surround View Camera | SVC % | Static Calibration - Surround View |  | SVC (1) | Static | Pending Further Research | Pending Further Research | [9 empty] | SVC (1) | Pending Further Research
2025 | Ford | F-250 | Front Radar | ACC % | Dynamic Calibration - Adaptive Cruise Control |  | ACC (2) | Dynamic | Pending Further Research | Pending Further Research | [9 empty] | ACC (1) | Pending Further Research
2025 | Ford | F-250 | Front Radar | AEB % | Dynamic Calibration - Automatic Emergency Braking |  | AEB (2) | Dynamic | Pending Further Research | Pending Further Research | [9 empty] | AEB (3) | Pending Further Research
2025 | Ford | F-250 | Adaptive Headlamps | AHL | Static Calibration - Intelligent Headlamps |  | AHL | N/A | Pending Further Research | Pending Further Research | [9 empty] | AHL | Pending Further Research
2025 | Ford | F-250 | Parking Aid Sonar | APA % | Static Calibration - Active Parking Assist |  | APA (1) | Static | Pending Further Research | Pending Further Research | [9 empty] | APA (1) | Pending Further Research
2025 | Ford | F-250 | Rear Bumper Radar | BSW % | On-Board Calibration - Blind Spot Warning |  | BSW (2) | P&I | Pending Further Research | Pending Further Research | [9 empty] | BSW/RCTW (1) | Pending Further Research
2025 | Ford | F-250 | Back Up Camera | BUC | No Calibration Required |  | BUC | P&P | Pending Further Research | Pending Further Research | [9 empty] | BUC | Pending Further Research
2025 | Ford | F-250 | Windshield Camera | LKA % | Dynamic Calibration - Lane Keep Assist | Lane Keeping Assistance | LKA (1) | Dynamic | Pending Further Research | Pending Further Research | [9 empty] | LKA (1) | Pending Further Research
2025 | Ford | F-250 | Night Vision Camera | NV | No Calibration Required |  | NV | N/A | Pending Further Research | Pending Further Research | [9 empty] | NV | Pending Further Research
2025 | Ford | F-250 | Surround View Camera | SVC % | Static Calibration - Surround View |  | SVC (1) | Static | Pending Further Research | Pending Further Research | [9 empty] | SVC (1) | Pending Further Research
2025 | Ford | F-350 | Front Radar | ACC % | Dynamic Calibration - Adaptive Cruise Control |  | ACC (2) | Dynamic | Pending Further Research | Pending Further Research | [9 empty] | ACC (1) | Pending Further Research
2025 | Ford | F-350 | Front Radar | AEB % | Dynamic Calibration - Automatic Emergency Braking |  | AEB (2) | Dynamic | Pending Further Research | Pending Further Research | [9 empty] | AEB (3) | Pending Further Research
2025 | Ford | F-350 | Adaptive Headlamps | AHL | Static Calibration - Intelligent Headlamps |  | AHL | N/A | Pending Further Research | Pending Further Research | [9 empty] | AHL | Pending Further Research
2025 | Ford | F-350 | Parking Aid Sonar | APA % | Static Calibration - Active Parking Assist |  | APA (1) | Static | Pending Further Research | Pending Further Research | [9 empty] | APA (1) | Pending Further Research
2025 | Ford | F-350 | Rear Bumper Radar | BSW % | On-Board Calibration - Blind Spot Warning |  | BSW (2) | P&I | Pending Further Research | Pending Further Research | [9 empty] | BSW/RCTW (1) | Pending Further Research
2025 | Ford | F-350 | Back Up Camera | BUC | No Calibration Required |  | BUC | P&P | Pending Further Research | Pending Further Research | [9 empty] | BUC | Pending Further Research
2025 | Ford | F-350 | Windshield Camera | LKA % | Dynamic Calibration - Lane Keep Assist | Lane Keeping Assistance | LKA (1) | Dynamic | Pending Further Research | Pending Further Research | [9 empty] | LKA (1) | Pending Further Research
2025 | Ford | F-350 | Night Vision Camera | NV | No Calibration Required |  | NV | N/A | Pending Further Research | Pending Further Research | [9 empty] | NV | Pending Further Research
2025 | Ford | F-350 | Surround View Camera | SVC % | Static Calibration - Surround View |  | SVC (1) | Static | Pending Further Research | Pending Further Research | [9 empty] | SVC (1) | Pending Further Research
2025 | Ford | F-150 LIGHTNING | Front Radar | ACC % | Adaptive Cruise Control |  | ACC (%) | Pending Further Research | Pending Further Research | Pending Further Research | [9 empty] | ACC (1) | Pending Further Research
2025 | Ford | F-150 LIGHTNING | Front Radar | AEB % | Automatic Emergency Braking |  | AEB (%) | Pending Further Research | Pending Further Research | Pending Further Research | [9 empty] | AEB (3) | Pending Further Research
2025 | Ford | F-150 LIGHTNING | Adaptive Headlamps | AHL | Adaptive Head Lamps |  | AHL | Pending Further Research | Pending Further Research | Pending Further Research | [9 empty] | AHL | Pending Further Research
2025 | Ford | F-150 LIGHTNING | Parking Aid Sonar | APA % | Active Parking Assistance |  | APA (%) | Pending Further Research | Pending Further Research | Pending Further Research | [9 empty] | APA (1) | Pending Further Research
2025 | Ford | F-150 LIGHTNING | Rear Bumper Radar | BSW % | Blind Spot Warning |  | BSW (%) | Pending Further Research | Pending Further Research | Pending Further Research | [9 empty] | BSW/RCTW (1) | Pending Further Research
2025 | Ford | F-150 LIGHTNING | Back Up Camera | BUC | Backup Camera |  | BUC | Pending Further Research | Pending Further Research | Pending Further Research | [9 empty] | BUC | Pending Further Research
2025 | Ford | F-150 LIGHTNING | Windshield Camera | LKA % | Lane Keep Assist | Lane Keeping Assistance | LKA (%) | Pending Further Research | Pending Further Research | Pending Further Research | [9 empty] | LKA (1) | Pending Further Research
2025 | Ford | F-150 LIGHTNING | Night Vision Camera | NV | Night Vision |  | NV | Pending Further Research | Pending Further Research | Pending Further Research | [9 empty] | NV | Pending Further Research
2025 | Ford | F-150 LIGHTNING | Surround View Camera | SVC % | Surround View Camera |  | SVC (%) | Pending Further Research | Pending Further Research | Pending Further Research | [9 empty] | SVC (1) | Pending Further Research
2025 | Ford | MACH-E | Front Radar | ACC % | Dynamic Calibration - Adaptive Cruise Control |  | ACC (2) | Dynamic | Pending Further Research | Pending Further Research | [9 empty] | ACC (1) | Pending Further Research
2025 | Ford | MACH-E | Front Radar | AEB % | Dynamic Calibration - Automatic Emergency Braking |  | AEB (2) | Dynamic | Pending Further Research | Pending Further Research | [9 empty] | AEB (3) | Pending Further Research
2025 | Ford | MACH-E | Adaptive Headlamps | AHL | No Calibration Required |  | AHL | N/A | Pending Further Research | Pending Further Research | [9 empty] | AHL | Pending Further Research
2025 | Ford | MACH-E | Parking Aid Sonar | APA % | Static Calibration - Active Parking Assist |  | APA (1) | Static | Pending Further Research | Pending Further Research | [9 empty] | APA (1) | Pending Further Research
2025 | Ford | MACH-E | Rear Bumper Radar | BSW % | On-Board Calibration - Blind Spot Warning |  | BSW (1) | P&I | Pending Further Research | Pending Further Research | [9 empty] | BSW/RCTW (1) | Pending Further Research
2025 | Ford | MACH-E | Back Up Camera | BUC | No Calibration Required |  | BUC | Dynamic | Pending Further Research | Pending Further Research | [9 empty] | BUC | Pending Further Research
2025 | Ford | MACH-E | Windshield Camera | LKA % | Dynamic Calibration - Lane Keep Assist | Lane Keeping Assistance | LKA (1) | Dynamic | Pending Further Research | Pending Further Research | [9 empty] | LKA (1) | Pending Further Research
2025 | Ford | MACH-E | Night Vision Camera | NV | No Calibration Required |  | NV | N/A | Pending Further Research | Pending Further Research | [9 empty] | NV | Pending Further Research
2025 | Ford | MACH-E | Surround View Camera | SVC % | Static Calibration - Surround View |  | SVC (1) | Static | Pending Further Research | Pending Further Research | [9 empty] | SVC (1) | Pending Further Research
2025 | Ford | MAVERICK | Front Radar | ACC % | Dynamic Calibration - Adaptive Cruise Control |  | ACC (2) | Dynamic | Pending Further Research | Pending Further Research | [9 empty] | ACC (1) | Pending Further Research
2025 | Ford | MAVERICK | Front Radar | AEB % | Dynamic Calibration - Automatic Emergency Braking |  | AEB (2) | Dynamic | Pending Further Research | Pending Further Research | [9 empty] | AEB (3) | Pending Further Research
2025 | Ford | MAVERICK | Adaptive Headlamps | AHL | No Calibration Required |  | AHL | N/A | Pending Further Research | Pending Further Research | [9 empty] | AHL | Pending Further Research
2025 | Ford | MAVERICK | Parking Aid Sonar | APA % | Static Calibration - Active Parking Assist |  | APA (2) | Static | Pending Further Research | Pending Further Research | [9 empty] | APA (1) | Pending Further Research
2025 | Ford | MAVERICK | Rear Bumper Radar | BSW % | On-Board Calibration - Blind Spot Warning |  | BSW (1) | P&I | Pending Further Research | Pending Further Research | [9 empty] | BSW/RCTW (1) | Pending Further Research
2025 | Ford | MAVERICK | Back Up Camera | BUC | No Calibration Required |  | BUC | P&P | Pending Further Research | Pending Further Research | [9 empty] | BUC | Pending Further Research
2025 | Ford | MAVERICK | Windshield Camera | LKA % | Dynamic Calibration - Lane Keep Assist | Lane Keeping Assistance | LKA (1) | Dynamic | Pending Further Research | Pending Further Research | [9 empty] | LKA (1) | Pending Further Research
2025 | Ford | MAVERICK | Night Vision Camera | NV | No Calibration Required |  | NV | N/A | Pending Further Research | Pending Further Research | [9 empty] | NV | Pending Further Research
2025 | Ford | MAVERICK | Surround View Camera | SVC % | No Calibration Required |  | SVC | N/A | Pending Further Research | Pending Further Research | [9 empty] | SVC (1) | Pending Further Research
2025 | Ford | MUSTANG | Front Radar | ACC % | Dynamic Calibration - Adaptive Cruise Control |  | ACC (2) | Dynamic | Pending Further Research | Pending Further Research | https://calibercollision.sharepoint.com/:b:/s/O365-Protech-InformationSolutions/EQ8GjWaCtHxBqgJcbuhUxmgBMehLbZhqmnj5tmzzpNXywQ?e=7YUc6h | [8 empty] | ACC (1) | Pending Further Research
2025 | Ford | MUSTANG | Front Radar | AEB % | Dynamic Calibration - Automatic Emergency Braking |  | AEB (2) | Dynamic | Pending Further Research | Pending Further Research | [9 empty] | AEB (3) | Pending Further Research
2025 | Ford | MUSTANG | Adaptive Headlamps | AHL | No Calibration Required |  | AHL | N/A | Pending Further Research | Pending Further Research | [9 empty] | AHL | Pending Further Research
2025 | Ford | MUSTANG | Parking Aid Sonar | APA % | Static Calibration - Active Parking Assist |  | APA (2) | Static | Pending Further Research | Pending Further Research | https://calibercollision.sharepoint.com/:b:/s/O365-Protech-InformationSolutions/EaadOjlaQYtCng09P5amBZQBzd0RnALlL4lfnDpxCof0eA?e=Td5xpj | [8 empty] | APA (1) | Pending Further Research
2025 | Ford | MUSTANG | Rear Bumper Radar | BSW % | On-Board Calibration - Blind Spot Warning |  | BSW (1) | P&I | Pending Further Research | Pending Further Research | https://calibercollision.sharepoint.com/:b:/s/O365-Protech-InformationSolutions/EUNNJgXcgYhJoMog9HISTUcBG0RBiSpmJ5RnMWPP69CwXQ?e=lcZ1sk | [8 empty] | BSW/RCTW (1) | Pending Further Research
2025 | Ford | MUSTANG | Back Up Camera | BUC | No Calibration Required |  | BUC | Pending Further Research | Pending Further Research | Pending Further Research | [9 empty] | BUC | Pending Further Research
2025 | Ford | MUSTANG | Windshield Camera | LKA % | Dynamic Calibration - Lane Keep Assist | Lane Keeping Assistance | LKA (1) | Dynamic | Pending Further Research | Pending Further Research | https://calibercollision.sharepoint.com/:b:/s/O365-Protech-InformationSolutions/EZKS7OHjyhZLpl6MVGKUGlEB9QHboE6lr4Yc1Zye-N7A2Q?e=eb6Tc2 | [8 empty] | LKA (1) | Pending Further Research
2025 | Ford | MUSTANG | Night Vision Camera | NV | No Calibration Required |  | NV | N/A | Pending Further Research | Pending Further Research | [9 empty] | NV | Pending Further Research
2025 | Ford | MUSTANG | Surround View Camera | SVC % | Static Calibration - Surround View |  | SVC (1) | Static | Pending Further Research | Pending Further Research | [9 empty] | SVC (1) | Pending Further Research
2025 | Ford | RANGER | Front Radar | ACC % | Dynamic Calibration - Adaptive Cruise Control |  | ACC (2) | Dynamic | Pending Further Research | Pending Further Research | [9 empty] | ACC (1) | Pending Further Research
2025 | Ford | RANGER | Front Radar | AEB % | Dynamic Calibration - Automatic Emergency Braking |  | AEB (2) | Dynamic | Pending Further Research | Pending Further Research | [9 empty] | AEB (3) | Pending Further Research
2025 | Ford | RANGER | Adaptive Headlamps | AHL | No Calibration Required |  | AHL | N/A | Pending Further Research | Pending Further Research | [9 empty] | AHL | Pending Further Research
2025 | Ford | RANGER | Parking Aid Sonar | APA % | Static Calibration - Active Parking Assist |  | APA (1) | Static | Pending Further Research | Pending Further Research | [9 empty] | APA (1) | Pending Further Research
2025 | Ford | RANGER | Rear Bumper Radar | BSW % | On-Board Calibration - Blind Spot Warning |  | BSW (2) | P&I | Pending Further Research | Pending Further Research | [9 empty] | BSW/RCTW (1) | Pending Further Research
2025 | Ford | RANGER | Back Up Camera | BUC | No Calibration Required |  | BUC | Dynamic | Pending Further Research | Pending Further Research | [9 empty] | BUC | Pending Further Research
2025 | Ford | RANGER | Windshield Camera | LKA % | Dynamic Calibration - Lane Keep Assist | Lane Keeping Assistance | LKA (1) | Dynamic | Pending Further Research | Pending Further Research | [9 empty] | LKA (1) | Pending Further Research
2025 | Ford | RANGER | Night Vision Camera | NV | No Calibration Required |  | NV | N/A | Pending Further Research | Pending Further Research | [9 empty] | NV | Pending Further Research
2025 | Ford | RANGER | Surround View Camera | SVC % | Static Calibration - Surround View |  | SVC (1) | Static | Pending Further Research | Pending Further Research | [9 empty] | SVC (1) | Pending Further Research
2025 | Ford | SUPER DUTY F-250 | Front Radar | ACC % | Dynamic Calibration - Adaptive Cruise Control |  | ACC (2) | Dynamic | Pending Further Research | Pending Further Research | [9 empty] | ACC (1) | Pending Further Research
2025 | Ford | SUPER DUTY F-250 | Front Radar | AEB % | Dynamic Calibration - Automatic Emergency Braking |  | AEB (2) | Dynamic | Pending Further Research | Pending Further Research | [9 empty] | AEB (3) | Pending Further Research
2025 | Ford | SUPER DUTY F-250 | Adaptive Headlamps | AHL | Static Calibration - Intelligent Headlamps |  | AHL | N/A | Pending Further Research | Pending Further Research | [9 empty] | AHL | Pending Further Research
2025 | Ford | SUPER DUTY F-250 | Parking Aid Sonar | APA % | Static Calibration - Active Parking Assist |  | APA (1) | Static | Pending Further Research | Pending Further Research | [9 empty] | APA (1) | Pending Further Research
2025 | Ford | SUPER DUTY F-250 | Rear Bumper Radar | BSW % | On-Board Calibration - Blind Spot Warning |  | BSW (2) | P&I | Pending Further Research | Pending Further Research | [9 empty] | BSW/RCTW (1) | Pending Further Research
2025 | Ford | SUPER DUTY F-250 | Back Up Camera | BUC | No Calibration Required |  | BUC | P&P | Pending Further Research | Pending Further Research | [9 empty] | BUC | Pending Further Research
2025 | Ford | SUPER DUTY F-250 | Windshield Camera | LKA % | Dynamic Calibration - Lane Keep Assist | Lane Keeping Assistance | LKA (1) | Dynamic | Pending Further Research | Pending Further Research | [9 empty] | LKA (1) | Pending Further Research
2025 | Ford | SUPER DUTY F-250 | Night Vision Camera | NV | No Calibration Required |  | NV | N/A | Pending Further Research | Pending Further Research | [9 empty] | NV | Pending Further Research
2025 | Ford | SUPER DUTY F-250 | Surround View Camera | SVC % | Static Calibration - Surround View |  | SVC (1) | Static | Pending Further Research | Pending Further Research | [9 empty] | SVC (1) | Pending Further Research
2025 | Ford | SUPER DUTY F-350 | Front Radar | ACC % | Dynamic Calibration - Adaptive Cruise Control |  | ACC (2) | Dynamic | Pending Further Research | Pending Further Research | [9 empty] | ACC (1) | Pending Further Research
2025 | Ford | SUPER DUTY F-350 | Front Radar | AEB % | Dynamic Calibration - Automatic Emergency Braking |  | AEB (2) | Dynamic | Pending Further Research | Pending Further Research | [9 empty] | AEB (3) | Pending Further Research
2025 | Ford | SUPER DUTY F-350 | Adaptive Headlamps | AHL | Static Calibration - Intelligent Headlamps |  | AHL | Static | Pending Further Research | Pending Further Research | [9 empty] | AHL | Pending Further Research
2025 | Ford | SUPER DUTY F-350 | Parking Aid Sonar | APA % | Static Calibration - Active Parking Assist |  | APA (1) | Static | Pending Further Research | Pending Further Research | [9 empty] | APA (1) | Pending Further Research
2025 | Ford | SUPER DUTY F-350 | Rear Bumper Radar | BSW % | On-Board Calibration - Blind Spot Warning |  | BSW (2) | P&I | Pending Further Research | Pending Further Research | [9 empty] | BSW/RCTW (1) | Pending Further Research
2025 | Ford | SUPER DUTY F-350 | Back Up Camera | BUC | No Calibration Required |  | BUC | P&P | Pending Further Research | Pending Further Research | [9 empty] | BUC | Pending Further Research
2025 | Ford | SUPER DUTY F-350 | Windshield Camera | LKA % | Dynamic Calibration - Lane Keep Assist | Lane Keeping Assistance | LKA (1) | Dynamic | Pending Further Research | Pending Further Research | [9 empty] | LKA (1) | Pending Further Research
2025 | Ford | SUPER DUTY F-350 | Night Vision Camera | NV | No Calibration Required |  | NV | N/A | Pending Further Research | Pending Further Research | [9 empty] | NV | Pending Further Research
2025 | Ford | SUPER DUTY F-350 | Surround View Camera | SVC % | Static Calibration - Surround View |  | SVC (1) | Static | Pending Further Research | Pending Further Research | [9 empty] | SVC (1) | Pending Further Research
2025 | Ford | TRANSIT | Front Radar | ACC % | Dynamic Calibration - Adaptive Cruise Control |  | ACC (2) | Dynamic | Pending Further Research | Pending Further Research | [9 empty] | ACC (1) | Pending Further Research
2025 | Ford | TRANSIT | Front Radar | AEB % | Dynamic Calibration - Automatic Emergency Braking |  | AEB (2) | Dynamic | Pending Further Research | Pending Further Research | [9 empty] | AEB (3) | Pending Further Research
2025 | Ford | TRANSIT | Adaptive Headlamps | AHL | No Calibration Required |  | AHL | N/A | Pending Further Research | Pending Further Research | [9 empty] | AHL | Pending Further Research
2025 | Ford | TRANSIT | Parking Aid Sonar | APA % | Static Calibration - Active Parking Assist |  | APA (1) | Static | Pending Further Research | Pending Further Research | [9 empty] | APA (1) | Pending Further Research
2025 | Ford | TRANSIT | Rear Bumper Radar | BSW % | On-Board Calibration - Blind Spot Warning |  | BSW (1) | P&I | Pending Further Research | Pending Further Research | [9 empty] | BSW/RCTW (1) | Pending Further Research
2025 | Ford | TRANSIT | Back Up Camera | BUC | No Calibration Required |  | BUC | P&P | Pending Further Research | Pending Further Research | [9 empty] | BUC | Pending Further Research
2025 | Ford | TRANSIT | Windshield Camera | LKA % | Dynamic Calibration - Lane Keep Assist | Lane Keeping Assistance | LKA (1) | Dynamic | Pending Further Research | Pending Further Research | [9 empty] | LKA (1) | Pending Further Research
2025 | Ford | TRANSIT | Night Vision Camera | NV | No Calibration Required |  | NV | N/A | Pending Further Research | Pending Further Research | [9 empty] | NV | Pending Further Research
2025 | Ford | TRANSIT | Surround View Camera | SVC % | Static Calibration - Surround View |  | SVC (1) | Static | Pending Further Research | Pending Further Research | [9 empty] | SVC (1) | Pending Further Research
[5 empty] | Dynamic Calibration - Surround View |  |  |  |  | 2014 Ford Police Interceptor Sedan (ACC 1).pdf | https://calibercollision.sharepoint.com/:b:/s/O365-Protech-InformationSolutions/Ear7JMvPovNOr27qgwKlbXkBBIM4M-XPfWfcxkydDLnO_A?e=okdN2P
[10 empty] | 2014 Ford Police Interceptor Sedan (AEB 1).pdf | https://calibercollision.sharepoint.com/:b:/s/O365-Protech-InformationSolutions/EbCB860m8QhDm9_FD1WgwTsB9pzxdh6kiTyi5IN-KCddjA?e=vTmtHv
[10 empty] | 2014 Ford Police Interceptor Sedan (APA 1).pdf | https://calibercollision.sharepoint.com/:b:/s/O365-Protech-InformationSolutions/ETjCAdSbAWpJrXRnFCQyHnkBMElo2gFMSzqCFd8n6KNulA?e=QBg8Bq
[10 empty] | 2014 Ford Police Interceptor Sedan (BSW 1).pdf | https://calibercollision.sharepoint.com/:b:/s/O365-Protech-InformationSolutions/EZ510N9ItMBFke9dxZMdASYBdAh6im16Aao-rcNYJfFQLw?e=QeBNAg
[10 empty] | 2014 Ford Police Interceptor Sedan (BUC).pdf | https://calibercollision.sharepoint.com/:b:/s/O365-Protech-InformationSolutions/Ecttk5MqPhhIugMyi1T8C9MBsIbgAjKkZCYTG9vgNhaedw?e=AklSf0
[10 empty] | 2014 Ford Police Interceptor Sedan (LKA 1).pdf | https://calibercollision.sharepoint.com/:b:/s/O365-Protech-InformationSolutions/ERhQySeQ6qFNpyCu-qTouR8BNJf9F07xlw_ngFc3rw9_Mw?e=wQWOSP
[10 empty] | 2014 Ford Police Interceptor Utility (ACC 1).pdf | https://calibercollision.sharepoint.com/:b:/s/O365-Protech-InformationSolutions/EQso6VBZdx1FlI5uJfKj4_sB2XRZNR3abSeLv5RF8hz4HQ?e=mPtIwH
[10 empty] | 2014 Ford Police Interceptor Utility (AEB 1).pdf | https://calibercollision.sharepoint.com/:b:/s/O365-Protech-InformationSolutions/EcKCAu1nMZ5ChrnnM27zvKMBc9lazAwc8cz-huvQ4ylSMA?e=Zxtyq8
[10 empty] | 2014 Ford Police Interceptor Utility (APA 1).pdf | https://calibercollision.sharepoint.com/:b:/s/O365-Protech-InformationSolutions/EQiF-RhsquFLu93lP5lu9WQBuNlWw0f5M639pySUkw7Vcw?e=SvJd9p
[10 empty] | 2014 Ford Police Interceptor Utility (BSW 1).pdf | https://calibercollision.sharepoint.com/:b:/s/O365-Protech-InformationSolutions/EapC0-NH3NFIpbCq1LKdYFIBOL2QLEB-iEey0zJ04-G_1w?e=RWlgT7
[10 empty] | 2014 Ford Police Interceptor Utility (BUC).pdf | https://calibercollision.sharepoint.com/:b:/s/O365-Protech-InformationSolutions/EZWPQeHryxZErKgMeo8yADEBsk-BwI93uqowDtAHvwAVBA?e=mOJQ6w
[10 empty] | 2014 Ford Police Interceptor Utility (LKA 1).pdf | https://calibercollision.sharepoint.com/:b:/s/O365-Protech-InformationSolutions/EVoneSGCfXdHsbdiaPdhHc8BHPeZ-9iPWhjmeBfu-6xX2Q?e=u2a1si
[10 empty] | 2016 Ford Police Interceptor Sedan (ACC 1).pdf | https://calibercollision.sharepoint.com/:b:/s/O365-Protech-InformationSolutions/EXfgqq_64wZFtexBZZ699YgBX9oRajDUqEQOD8Wyj-x3nQ?e=akhHyI
[10 empty] | 2016 Ford Police Interceptor Sedan (AEB 1).pdf | https://calibercollision.sharepoint.com/:b:/s/O365-Protech-InformationSolutions/Ec36e2FFKwtPtKcishNKJG0Bwbd6e4fo-UfhH5lI6RQtMg?e=Wxx3E2
[10 empty] | 2016 Ford Police Interceptor Sedan (APA 1).pdf | https://calibercollision.sharepoint.com/:b:/s/O365-Protech-InformationSolutions/Ed-ncm5pdRtArk3VIgMIDTkBvziW-2_mE2tYDNWGDjAJtw?e=vZwIHg
[10 empty] | 2016 Ford Police Interceptor Sedan (LKA 1).pdf | https://calibercollision.sharepoint.com/:b:/s/O365-Protech-InformationSolutions/EVI3SkrtQaNLlSBpbtMUetwBlDHCwBnGPy1dsm95VLlirA?e=Yqt6xa
[10 empty] | 2016 Ford Police Interceptor Sedan(BSW 1).pdf | https://calibercollision.sharepoint.com/:b:/s/O365-Protech-InformationSolutions/EZP9zx26f0VNjkPYghptLjMB94kPFuJRoLBUuu7Q1SrFbg?e=u2KCdx
[10 empty] | 2016 Ford Police Interceptor Sedan(BUC).pdf | https://calibercollision.sharepoint.com/:b:/s/O365-Protech-InformationSolutions/EcYKqP0rhu1HkH3kD79fNe0BndPQ8xn66IKPfvrL-VOslQ?e=5OrgD7
[10 empty] | 2016 Ford Police Interceptor Utility (ACC 1).pdf | https://calibercollision.sharepoint.com/:b:/s/O365-Protech-InformationSolutions/EWcwO467uHtGg5qt9x18yUABHusjChy4Eb3NRBDlrO6yUA?e=BGKmiE
[10 empty] | 2016 Ford Police Interceptor Utility (AEB 1).pdf | https://calibercollision.sharepoint.com/:b:/s/O365-Protech-InformationSolutions/EZr3s4jzPqdIpf61CTJO1BQBdDkuZolglwWL9AonFYwoiA?e=KvBuXJ
[10 empty] | 2016 Ford Police Interceptor Utility (APA 1).pdf | https://calibercollision.sharepoint.com/:b:/s/O365-Protech-InformationSolutions/ESKu6z4Qi-JGu4SNh7Z4ywcB69qXUEP1B0NmkCIOtYlIFQ?e=RLCMVB
[10 empty] | 2016 Ford Police Interceptor Utility (BUC).pdf | https://calibercollision.sharepoint.com/:b:/s/O365-Protech-InformationSolutions/EQYIOmkxXvpKr6wzOKyqfUEBs3nbtUhvt03znHuVQiCnMg?e=PWL6G8
[10 empty] | 2016 Ford Police Interceptor Utility (SVC 2).pdf | https://calibercollision.sharepoint.com/:b:/s/O365-Protech-InformationSolutions/EQboDBV-JSRMo7btxLW1WCQBKnossMnKtN25TNwKY1hNMw?e=IzKLT0
[10 empty] | 2017 Ford E-350 (BUC).pdf | https://calibercollision.sharepoint.com/:b:/s/O365-Protech-InformationSolutions/EUAsdK7lL61NkjkyOQAxqVsB2KMwKsBx0yo_rQirdzxSfg?e=nCl0Ma
[10 empty] | 2017 Ford Police Interceptor Utility (ACC 1).pdf | https://calibercollision.sharepoint.com/:b:/s/O365-Protech-InformationSolutions/EabFJx79zJhKjGragwvUe60BmY2dEQW-IjujqZYYR0em9w?e=sVmOfa
[10 empty] | 2017 Ford Police Interceptor Utility (AEB 1).pdf | https://calibercollision.sharepoint.com/:b:/s/O365-Protech-InformationSolutions/ET_r-P-_rMhLi7FI4XOMeYYB1Vle55PgP8MsAFUQMfW6aQ?e=EAronY
[10 empty] | 2017 Ford Police Interceptor Utility (APA 2).pdf | https://calibercollision.sharepoint.com/:b:/s/O365-Protech-InformationSolutions/EVLXapEkRXtInBEG2dupBrkBn-jJuQjKnxAROJUKln5mOw?e=YpVzWR
[10 empty] | 2017 Ford Police Interceptor Utility (BUC).pdf | https://calibercollision.sharepoint.com/:b:/s/O365-Protech-InformationSolutions/EXPITUprz6VJpMaNoYqmHusBK6VIwFN2eYXfMDn5ch02Bg?e=YlwprP
[10 empty] | 2018 Ford Police Interceptor Sedan (ACC 1).pdf | https://calibercollision.sharepoint.com/:b:/s/O365-Protech-InformationSolutions/EcLRVFbzPh1LtOnGwTKC-FcBMQ7eLfdnzvmSRCINg2siDA?e=p6yAto
[10 empty] | 2018 Ford Police Interceptor Sedan (AEB 1).pdf | https://calibercollision.sharepoint.com/:b:/s/O365-Protech-InformationSolutions/ETt0nS0Q3kBIodcrVpupKt8BclAjzEljQU3qfWVMKYwxnQ?e=DUV1Mf
[10 empty] | 2018 Ford Police Interceptor Sedan (APA).pdf | https://calibercollision.sharepoint.com/:b:/s/O365-Protech-InformationSolutions/EbDL0mT3CWtMod0SyJzs1EQBNu0iN5womODycJhppb6AGA?e=qM9ihD
[10 empty] | 2018 Ford Police Interceptor Sedan (BSW 1).pdf | https://calibercollision.sharepoint.com/:b:/s/O365-Protech-InformationSolutions/EVR3b_B1p91Fkpt69wptaKUBr1xWG3A-m00kH0Xs8o4Xig?e=VYUsz6
[10 empty] | 2018 Ford Police Interceptor Sedan (BUC).pdf | https://calibercollision.sharepoint.com/:b:/s/O365-Protech-InformationSolutions/ERwyoUGyf2hIqngk9aAsxzoBTNwPZPgYe0zBdcbo0ObweA?e=q2cHAU
[10 empty] | 2018 Ford Police Interceptor Sedan (LKA 1).pdf | https://calibercollision.sharepoint.com/:b:/s/O365-Protech-InformationSolutions/ETTbs6RJO7NBu6LMeqFuhu4BSO9OGzeqFKa5OV2UJJaXjg?e=wa0Tih
[10 empty] | 2018 Ford Police Interceptor Utility (ACC 1).pdf | https://calibercollision.sharepoint.com/:b:/s/O365-Protech-InformationSolutions/EYoTJWsxPFBMnilq0uFMz84BCc0j3ChUuTeQd-wR_N5JEw?e=myjpJH
[10 empty] | 2018 Ford Police Interceptor Utility (AEB 1).pdf | https://calibercollision.sharepoint.com/:b:/s/O365-Protech-InformationSolutions/Ed2pBIz8guZNmWX-dFJySMIBTpKr7wOmCeY_LEygPAngUA?e=hOtxgh
[10 empty] | 2018 Ford Police Interceptor Utility (APA 2).pdf | https://calibercollision.sharepoint.com/:b:/s/O365-Protech-InformationSolutions/EdjjGH-o12FLngcjOuhwptEBVK-slwbTRqSt1Ep8zK5EEg?e=qaebxz
[10 empty] | 2018 Ford Police Interceptor Utility (BUC).pdf | https://calibercollision.sharepoint.com/:b:/s/O365-Protech-InformationSolutions/Eaeg1LuPKQNAjSMjRm1OYIkBjMax0zR_b1i8IFyH4Zfz1w?e=iWWBCb
[10 empty] | 2018 Ford Police Interceptor Utility (SVC).pdf | https://calibercollision.sharepoint.com/:b:/s/O365-Protech-InformationSolutions/Ea4HUREkiWpBnItWwWKuBsIBU6COaEVJfIKQo213zbLPpA?e=UNO6Us
[10 empty] | 2019 Ford Econline (BUC).pdf | https://calibercollision.sharepoint.com/:b:/s/O365-Protech-InformationSolutions/EYn1INluL-lLkLmu4zvQ4fEBv84lHB5bGFMNyeFo9KGUHw?e=kNh5Di
[10 empty] | 2019 Ford Police Interceptor Sedan (ACC 1).pdf | https://calibercollision.sharepoint.com/:b:/s/O365-Protech-InformationSolutions/EcwTbS_D6e5Is9AJS5tmeZkBJeZ91LpVejo5oXvrgG6rzQ?e=MaL09j
[10 empty] | 2019 Ford Police Interceptor Sedan (AEB 1).pdf | https://calibercollision.sharepoint.com/:b:/s/O365-Protech-InformationSolutions/EWZzP4RZJclChP2dWO2hjfMBdLw877pZQ2g2s-mngFHhaw?e=6FHCRZ
[10 empty] | 2019 Ford Police Interceptor Sedan (APA 2).pdf | https://calibercollision.sharepoint.com/:b:/s/O365-Protech-InformationSolutions/EQyPNTPany9PosaSBIrP98IBP6KAUw2t_bxsyrWlRlPKJw?e=0pcLDP
[10 empty] | 2019 Ford Police Interceptor Sedan (BSW 1).pdf | https://calibercollision.sharepoint.com/:b:/s/O365-Protech-InformationSolutions/ERYmQTorwSlMhWLxbpRsFnkB1PmaIwIQSrc5Kh3T5F2ehQ?e=ZnBIb4
[10 empty] | 2019 Ford Police Interceptor Sedan (BUC).pdf | https://calibercollision.sharepoint.com/:b:/s/O365-Protech-InformationSolutions/EXiCO00qQ09AmlUSG8Pf0q8B_fiLLHlh_4GFHWoAQaXmsA?e=ZhbWxM
[10 empty] | 2019 Ford Police Interceptor Sedan (LKA 1).pdf | https://calibercollision.sharepoint.com/:b:/s/O365-Protech-InformationSolutions/Ea3YcXuguH1OrgB3LHUmQS4By3itteobHhHwog5C7j105Q?e=tYGN1v
[10 empty] | 2019 Ford Police Interceptor Utility (ACC 1).pdf | https://calibercollision.sharepoint.com/:b:/s/O365-Protech-InformationSolutions/Eeab4bkUvsFEjOWxIrl_nHEB05rkD6Tp1WZDYspa2wS-0g?e=GpU7Sc
[10 empty] | 2019 Ford Police Interceptor Utility (AEB 1).pdf | https://calibercollision.sharepoint.com/:b:/s/O365-Protech-InformationSolutions/EUyJxHz-ZHBHnRbPSCH-68kBeFDI2UDg2HgCuLqJgkBB8A?e=huraWv
[10 empty] | 2019 Ford Police Interceptor Utility (APA 1).pdf | https://calibercollision.sharepoint.com/:b:/s/O365-Protech-InformationSolutions/EU5PzbEoLG9Am9jYIHm1MUgBQDibxCxskZ5zXRHujJ-lHQ?e=yldmxw
[10 empty] | 2019 Ford Police Interceptor Utility (BUC).pdf | https://calibercollision.sharepoint.com/:b:/s/O365-Protech-InformationSolutions/ESmNnaudtENKiPWHAxiy-csBNbWE8fXAwZBNQgl7I0Urog?e=OEueCX
[10 empty] | 2020 Ford F-550 (ACC 2).pdf | https://calibercollision.sharepoint.com/:b:/s/O365-Protech-InformationSolutions/Edkae7hm6gdGsAJvVZLbjFoBQ7C3rWr8lOLE38o52MU9Eg?e=k9SY4n
[10 empty] | 2020 Ford F-550 (AEB 2).pdf | https://calibercollision.sharepoint.com/:b:/s/O365-Protech-InformationSolutions/EbSL_-_qSJJEoih5GWH5CM8Ba-FQNuEmGPR50eKFMoT-Bw?e=Vcdcff
[10 empty] | 2020 Ford F-550 (APA 2).pdf | https://calibercollision.sharepoint.com/:b:/s/O365-Protech-InformationSolutions/EUbxIptqu5hKgO0xeDolIT0BrRaEAeScx5sMsXC7Zj-jGA?e=661YCo
[10 empty] | 2020 Ford F-550 (BSW 2).pdf | https://calibercollision.sharepoint.com/:b:/s/O365-Protech-InformationSolutions/ERYdJm7RgYZLsfCQhDcHn0gBiid-SD0KITDkvpr19fVDHA?e=zd1WcB
[10 empty] | 2020 Ford F-550 (BUC).pdf | https://calibercollision.sharepoint.com/:b:/s/O365-Protech-InformationSolutions/EUOGwWRoLpBDhq6YTR71MHYBCRLo_WAxfJ72bEhzC9e9yw?e=txIUC3
[10 empty] | 2020 Ford F-550 (LKA 1).pdf | https://calibercollision.sharepoint.com/:b:/s/O365-Protech-InformationSolutions/EdLJlft7E9ZNnT5g_vE_ZDABTO82NKOXZuQMn6yl3uWPRg?e=7ffroe
[10 empty] | 2020 Ford F-550 (SVC 1).pdf | https://calibercollision.sharepoint.com/:b:/s/O365-Protech-InformationSolutions/EcGdL4tVL4dKjOaLDOC3mhoBlPjmFWjq5ND62En_GXIqJw?e=22p73E
[10 empty] | 2020 Ford F-600 (ACC 2).pdf | https://calibercollision.sharepoint.com/:b:/s/O365-Protech-InformationSolutions/EftrGqOthqFHtt-x9DNPnUwB_cYD1WR017n6cKuvFNoEfQ?e=xTaRU3
[10 empty] | 2020 Ford F-600 (AEB 2).pdf | https://calibercollision.sharepoint.com/:b:/s/O365-Protech-InformationSolutions/EeCLXAgjmK5ApUf66ap_evQBoYdPk8ZJWAq_WZS_W_EDag?e=ZVohLx
[10 empty] | 2020 Ford F-600 (APA 2).pdf | https://calibercollision.sharepoint.com/:b:/s/O365-Protech-InformationSolutions/EWLFN8MymCtNqxuSeqGrd0wBpnRMOMaeWlTv_Q6bY0KFbA?e=W19i0U
[10 empty] | 2020 Ford F-600 (BSW 2).pdf | https://calibercollision.sharepoint.com/:b:/s/O365-Protech-InformationSolutions/ESVZXcMuCNFKhxsLqv1b4AwBCBcXXXJjYAXz3MYYz9fqSg?e=9yyuUG
[10 empty] | 2020 Ford F-600 (BUC).pdf | https://calibercollision.sharepoint.com/:b:/s/O365-Protech-InformationSolutions/EW2gPXrFfeVDhr56okxG2JoBfLwXsDVuZU6huZ_dHhg_9A?e=YCj1yd
[10 empty] | 2020 Ford F-600 (LKA 1).pdf | https://calibercollision.sharepoint.com/:b:/s/O365-Protech-InformationSolutions/ERpXtiHbYSxKqoJNr-2vJl0BcoiGGd1OQ89_ZnOCiZMiRA?e=fTwtnC
[10 empty] | 2020 Ford F-600 (SVC 1).pdf | https://calibercollision.sharepoint.com/:b:/s/O365-Protech-InformationSolutions/EU40MW104lJAlL41E_q_3jYB-ZwSIzc_gMJm7e-Qf3KaEw?e=xAXcQw
[10 empty] | 2021 Ford Transit (ACC 2).pdf | https://calibercollision.sharepoint.com/:b:/s/O365-Protech-InformationSolutions/EbnqG22n3FlCur0_Ds94OmUBL68fysT_aeaiNzkS2QGnEw?e=A0AjkZ
[10 empty] | 2021 Ford Transit (AEB 2).pdf | https://calibercollision.sharepoint.com/:b:/s/O365-Protech-InformationSolutions/EdCRR9p2zhVCh9RVAEV8A_ABp4HQqwmBDpu5LrtxYUs9SQ?e=DKhAzF
[10 empty] | 2021 Ford Transit (APA 1).pdf | https://calibercollision.sharepoint.com/:b:/s/O365-Protech-InformationSolutions/EasKIJwsIcdBvmnklITpwnkBlpQHmjVphUaPLzOoHkNnOQ?e=H6b2Xg
[10 empty] | 2021 Ford Transit (BSW 1).pdf | https://calibercollision.sharepoint.com/:b:/s/O365-Protech-InformationSolutions/ETKzuWbF_iBBjd87r1Y1QTYBFHGFoITlnjIn2QSoZx559Q?e=gEJJgL
[10 empty] | 2021 Ford Transit (BUC).pdf | https://calibercollision.sharepoint.com/:b:/s/O365-Protech-InformationSolutions/EQp92cIUL6NEnlZsZXimmnoBzT_mqjpGi7ej8hUmOfgRLQ?e=XTeHDp
[10 empty] | 2021 Ford Transit (LKA 1).pdf | https://calibercollision.sharepoint.com/:b:/s/O365-Protech-InformationSolutions/EeDjbaNbrP5HrGkGcBFr4_EBp1ToksIeQlcvEVPFHSi_dg?e=N9uwHW
[10 empty] | 2021 Ford Transit (SVC 2).pdf | https://calibercollision.sharepoint.com/:b:/s/O365-Protech-InformationSolutions/EUkRSoSUmz5EmMgeGghkV-UBB8X2aQeNupngNxREfjkiQg?e=gegBxS
[10 empty] | 2022 Ford E-450 (ACC 2).pdf | https://calibercollision.sharepoint.com/:b:/s/O365-Protech-InformationSolutions/Ee7GlUMOsvtAohD5j-_qxeIBQV-u567HO04Orjy1JJ2tYQ?e=zx5ikB
[10 empty] | 2022 Ford E-450 (AEB 2).pdf | https://calibercollision.sharepoint.com/:b:/s/O365-Protech-InformationSolutions/ER35BLF_DthLsmqDq4ldTR8Bkb06j1elwcUpJoIOcfbfaA?e=nXTLm5
[10 empty] | 2022 Ford E-450 (LKA 1).pdf | https://calibercollision.sharepoint.com/:b:/s/O365-Protech-InformationSolutions/ER_oXIQZnbRCtiHDbvJWy4UBO_frxYCzLdX0TO2oGTj6TA?e=KibgA8
[10 empty] | 2022 Ford Eco Sport (APA 2).pdf | https://calibercollision.sharepoint.com/:b:/s/O365-Protech-InformationSolutions/EYlc6f9foJtLrKLTtMctmlgBIwsR7VSXhgLTogFdyiEYQg?e=DSkE45
[10 empty] | 2022 Ford Eco Sport (BSW 1).pdf | https://calibercollision.sharepoint.com/:b:/s/O365-Protech-InformationSolutions/ERRrh_GZxAFBrWLk6JGLzRUBoq8WSGUCLANEqrdfyVhvRw?e=r7VtgV
[10 empty] | 2022 Ford Eco Sport (BUC).pdf | https://calibercollision.sharepoint.com/:b:/s/O365-Protech-InformationSolutions/ETnw4sHUInNGr3nXFuCzmnoB4GswSh8IFWBudKof-Ceohg?e=QIXEpN
[10 empty] | 2022 Ford F-550 (ACC 2).pdf | https://calibercollision.sharepoint.com/:b:/s/O365-Protech-InformationSolutions/EbxZMVWyZwhMjeMufvDus-4B9w7ynsOBiuu2YBWNEM9t9Q?e=F90EOH
[10 empty] | 2022 Ford F-550 (AEB 2).pdf | https://calibercollision.sharepoint.com/:b:/s/O365-Protech-InformationSolutions/Eb01eDqFK-hOu_SKsekFLNIB_PB898-9XwCfC3i0UNVa4Q?e=6salH1
[10 empty] | 2022 Ford F-550 (APA 2).pdf | https://calibercollision.sharepoint.com/:b:/s/O365-Protech-InformationSolutions/EeZ5DXdruftBnGw0fobBFUcBwplfPenogn9FLKTwkAo7Tg?e=YVSums
[10 empty] | 2022 Ford F-550 (BSW 2).pdf | https://calibercollision.sharepoint.com/:b:/s/O365-Protech-InformationSolutions/Edq3njUc7kxDpQT8OSckLmEBfu8uRWEgT4hTJQQ4ckgZIg?e=kKpSSW
[10 empty] | 2022 Ford F-550 (BUC).pdf | https://calibercollision.sharepoint.com/:b:/s/O365-Protech-InformationSolutions/EerRmnAJgQFBnAD8vE_cwEABm-CUzyn1wP_z13bXmdAbYg?e=NSu0ol
[10 empty] | 2022 Ford F-550 (LKA 1).pdf | https://calibercollision.sharepoint.com/:b:/s/O365-Protech-InformationSolutions/ESf8aEcL1JxIng06udWU8D0BMSO9iq_su0zTrIkDXOYLfw?e=ldF122
[10 empty] | 2022 Ford F-550 (SVC 1).pdf | https://calibercollision.sharepoint.com/:b:/s/O365-Protech-InformationSolutions/ERx3ZOIAQk1Av8Atfg7MjqwBYo4kcTib0uyYmVs4zowPOQ?e=bZLFob
[10 empty] | 2022 Ford Mach-E (ACC 2).pdf | https://calibercollision.sharepoint.com/:b:/s/O365-Protech-InformationSolutions/ETjwAiQ9Ry9PlS02lxQqqsIB3l0y-iUDWEYx5nG57lQzCg?e=tZLWYf
[10 empty] | 2022 Ford Mach-E (AEB 2).pdf | https://calibercollision.sharepoint.com/:b:/s/O365-Protech-InformationSolutions/EfRFpl2XtZhEmIMCHyTRop8BcmlfmoMwWyluMU9faFrGLA?e=GqWMnY
[10 empty] | 2022 Ford Mach-E (APA 1).pdf | https://calibercollision.sharepoint.com/:b:/s/O365-Protech-InformationSolutions/EbYGK-HCbRxIuw7iU7oa6_EBFfl4hW4PQNl5d9jnmtjF7A?e=SJCFK7
[10 empty] | 2022 Ford Mach-E (BSW 1).pdf | https://calibercollision.sharepoint.com/:b:/s/O365-Protech-InformationSolutions/EVtakXAmPIVPht60yfaA41wBOAmXY8q015WRQrjASxSq_A?e=JvZuTx
[10 empty] | 2022 Ford Mach-E (BUC).pdf | https://calibercollision.sharepoint.com/:b:/s/O365-Protech-InformationSolutions/Eb26ajFyqp5Hm5q1f4IyOwQBlevVefbXfxz1xUQmsXAikg?e=ZxdvHa
[10 empty] | 2022 Ford Mach-E (LKA 1).pdf | https://calibercollision.sharepoint.com/:b:/s/O365-Protech-InformationSolutions/Ed82Rpe7Db5Cn_KNb7WHv78B-qBzUrDlQcQIqHH-YomTmg?e=Y3XZlR
[10 empty] | 2022 Ford Mach-E (SVC 1).pdf | https://calibercollision.sharepoint.com/:b:/s/O365-Protech-InformationSolutions/EW86i86tvnlKtBKjereqQLoBaGo2lU2-6pk8nvDYNCxQ4A?e=JepaDK
[10 empty] | 2024 Ford E-350 (ACC 2).pdf | https://calibercollision.sharepoint.com/:b:/s/O365-Protech-InformationSolutions/EbChZw92BxRIkz70jd3qzr0BEcGpiF8HPSNWbNSxjA9wTw?e=llgxEO
[10 empty] | 2024 Ford F-250 SUPER DUTY (ACC 2).pdf | https://calibercollision.sharepoint.com/:b:/s/O365-Protech-InformationSolutions/EXHCBbLQgglJtLKC61R6_2cBGKMR-Ujc1q2Wukoqoqar_w?e=1bzo26
[10 empty] | 2024 Ford F-250 SUPER DUTY (AEB 2).pdf | https://calibercollision.sharepoint.com/:b:/s/O365-Protech-InformationSolutions/EZ6WTwaoOMVAjBeP_BgwIYMBAK6aARsXqrH66UZ3suTi-Q?e=oy2Fgs
[10 empty] | 2024 Ford F-250 SUPER DUTY (APA 1).pdf | https://calibercollision.sharepoint.com/:b:/s/O365-Protech-InformationSolutions/EcHSxSwxlVRKkXVQ7K9CmrMBcp4wIILfTRS9zIhKmxVxGQ?e=Ylqz0u
[10 empty] | 2024 Ford F-250 SUPER DUTY (BSW 1).pdf | https://calibercollision.sharepoint.com/:b:/s/O365-Protech-InformationSolutions/EW9bj17LzrhEuRIXoGGUAscBUiZ3CvsI3sIlpZEQE1AyzQ?e=VdedaV
[10 empty] | 2024 Ford F-250 SUPER DUTY (BUC).pdf | https://calibercollision.sharepoint.com/:b:/s/O365-Protech-InformationSolutions/EVeW9iFIpE9Nj1wvH7RN85EByPtCmFxakvymwVY_2L2p2g?e=ic38MH
[10 empty] | 2024 Ford F-250 SUPER DUTY (LKA 1).pdf | https://calibercollision.sharepoint.com/:b:/s/O365-Protech-InformationSolutions/EUfC4aXM4YlOuc7u8q5WRm0B2L2TtTCMvCLFz5HqnVb_-g?e=yzA4eV
[10 empty] | 2024 Ford F-250 SUPER DUTY (SVC 1).pdf | https://calibercollision.sharepoint.com/:b:/s/O365-Protech-InformationSolutions/Ee7RiFiL6hRAhbutaMZY1-gBJcxr9BQTF-VL0lVQb5-eFw?e=8fabir
[10 empty] | 2024 Ford F-350 SUPER DUTY (ACC 2).pdf | https://calibercollision.sharepoint.com/:b:/s/O365-Protech-InformationSolutions/EadiloZAWcJDmaUWtorPyN4B42cMGnKRfpiiN8JPzK4pYQ?e=VS3Kx5
[10 empty] | 2024 Ford F-350 SUPER DUTY (AEB 2).pdf | https://calibercollision.sharepoint.com/:b:/s/O365-Protech-InformationSolutions/EXKbkQfz2jtJg1sQRYdyup8BcLgB-Su41uRT5og9uoubAA?e=cUk3MW
[10 empty] | 2024 Ford F-350 SUPER DUTY (APA 1).pdf | https://calibercollision.sharepoint.com/:b:/s/O365-Protech-InformationSolutions/ETKO9Ws1hqZIgLb8JSAC4JEBhy-zGjfkQqLY9AIjLb5Wqw?e=1XtiRD
[10 empty] | 2024 Ford F-350 SUPER DUTY (BSW 1).pdf | https://calibercollision.sharepoint.com/:b:/s/O365-Protech-InformationSolutions/EYETAq7QMQtCmTGxbd4LBO8BFWH4eOhElcxuLaIlRhJW6Q?e=hmBCBP
[10 empty] | 2024 Ford F-350 SUPER DUTY (BUC).pdf | https://calibercollision.sharepoint.com/:b:/s/O365-Protech-InformationSolutions/EXxWnI9JRclKtSq7_q_79A0B6FlI2gNImdZLWTJ71513wA?e=stjKkg
[10 empty] | 2024 Ford F-350 SUPER DUTY (LKA 1).pdf | https://calibercollision.sharepoint.com/:b:/s/O365-Protech-InformationSolutions/EUB061vubV9NpYxp_uqdIuMBat89Uul_bhyGId1JPVPVnw?e=yVBVFY
[10 empty] | 2024 Ford F-350 SUPER DUTY (SVC 1).pdf | https://calibercollision.sharepoint.com/:b:/s/O365-Protech-InformationSolutions/Ect5F368kA9Ngn9GjyrBktIB74K-9y5owQyqcpV9FNzxcA?e=pridAF
[10 empty] | 2024 Ford F-450 SUPER DUTY (ACC 2).pdf | https://calibercollision.sharepoint.com/:b:/s/O365-Protech-InformationSolutions/EeypCruowepFjFrrsYqoMfoB16OwkhX0GeMt3ge0_Tg4ag?e=lRDg3J
[10 empty] | 2024 Ford F-450 SUPER DUTY (AEB 2).pdf | https://calibercollision.sharepoint.com/:b:/s/O365-Protech-InformationSolutions/EZS4U-6ZBrJHpqfqwX83XzYBAuq0SWN6eGAZSfqvIbi2Xg?e=aGZx8o
[10 empty] | 2024 Ford F-450 SUPER DUTY (APA 1).pdf | https://calibercollision.sharepoint.com/:b:/s/O365-Protech-InformationSolutions/EfDO1nRPkZFGtXxOh3VOUeYBRmzCDUlM-B023btNhtesbA?e=gGLVhS
[10 empty] | 2024 Ford F-450 SUPER DUTY (BSW 1).pdf | https://calibercollision.sharepoint.com/:b:/s/O365-Protech-InformationSolutions/EfSstbBH8ZBKkGMtYmM9dMEBVMtKO53KcdLBWg7VmIyS8Q?e=yZbGEk
[10 empty] | 2024 Ford F-450 SUPER DUTY (BUC).pdf | https://calibercollision.sharepoint.com/:b:/s/O365-Protech-InformationSolutions/Eeq9NGWsbyNLh0SEXAD0SDABUHPW3sGRho3O5ACGRiYgGQ?e=TeiNeD
[10 empty] | 2024 Ford F-450 SUPER DUTY (LKA 1).pdf | https://calibercollision.sharepoint.com/:b:/s/O365-Protech-InformationSolutions/Ed_7HCS2LxhDotGWmGVf_ocBiA9b8wUOfwZOGKdPl8kVaw?e=4eNeUc
[10 empty] | 2024 Ford F-450 SUPER DUTY (SVC 1).pdf | https://calibercollision.sharepoint.com/:b:/s/O365-Protech-InformationSolutions/ETV9a1iFsDlDv1OmvZWERnkBMJ0WYGcWwBX_vYm6KU-OJg?e=CvQpBy
[10 empty] | 2024 Ford F-550 SUPER DUTY (ACC 2).pdf | https://calibercollision.sharepoint.com/:b:/s/O365-Protech-InformationSolutions/EXchhAlglZZIg5pwEvaQoFwBQzgecyW3oEr5B02b1NwR-Q?e=EsgMdd
[10 empty] | 2024 Ford F-550 SUPER DUTY (AEB 2).pdf | https://calibercollision.sharepoint.com/:b:/s/O365-Protech-InformationSolutions/ES03HuuXArZDuyZYpPAwqVYB6W0BkD-CR1pZfUAY3u9tVw?e=MrkePj
[10 empty] | 2024 Ford F-550 SUPER DUTY (APA 1).pdf | https://calibercollision.sharepoint.com/:b:/s/O365-Protech-InformationSolutions/EWOPoDlAOY5CmkDTHlCpNL8BWpraG2YNdzMm-GMJuVt26A?e=1CBEmb
[10 empty] | 2024 Ford F-550 SUPER DUTY (BSW 1).pdf | https://calibercollision.sharepoint.com/:b:/s/O365-Protech-InformationSolutions/EaaTdcDSZLxMnQJtlD4WpNoBCso2S93fBzQYwAaFbi0MYA?e=tnK1Sn
[10 empty] | 2024 Ford F-550 SUPER DUTY (BUC).pdf | https://calibercollision.sharepoint.com/:b:/s/O365-Protech-InformationSolutions/EfBwUCc0_sdKpx25RWZ3L-sBLMGL4n1zFvkiBQKMCJOqKw?e=euYIqV
[10 empty] | 2024 Ford F-550 SUPER DUTY (LKA 1).pdf | https://calibercollision.sharepoint.com/:b:/s/O365-Protech-InformationSolutions/EQTDQW-dumtOnZoV3vNks4sBIPr9OnfZjHGoohzVHw6b9A?e=VAKBhU
[10 empty] | 2024 Ford F-550 SUPER DUTY (SVC 1).pdf | https://calibercollision.sharepoint.com/:b:/s/O365-Protech-InformationSolutions/EemGXVt1qrVNhORUpSk1GHkBDte6kM8Nbj65UJbDruQ3nA?e=awozYt
[10 empty] | 2024 Ford F-600 SUPER DUTY (ACC 2).pdf | https://calibercollision.sharepoint.com/:b:/s/O365-Protech-InformationSolutions/EVKxEVEoi9VJqlbxqGa8CwABPrH5d7JaUFl9z3LTaXM6tA?e=fSYYQK
[10 empty] | 2024 Ford F-600 SUPER DUTY (AEB 2).pdf | https://calibercollision.sharepoint.com/:b:/s/O365-Protech-InformationSolutions/ETbnpNBuzZdKvCH0ighsGRMBFaU0lMPmr_QVvxiZkln4Xg?e=lmcRru
[10 empty] | 2024 Ford F-600 SUPER DUTY (APA 1).pdf | https://calibercollision.sharepoint.com/:b:/s/O365-Protech-InformationSolutions/EVXi15wSAb5DmW9mKKIdVbgBSJlAZAqyZUPC1En2sFAxag?e=XZsDrc
[10 empty] | 2024 Ford F-600 SUPER DUTY (BSW 1).pdf | https://calibercollision.sharepoint.com/:b:/s/O365-Protech-InformationSolutions/ETd5vb96SwZKgMMIAGG98MsB8R-eUmVmeuT6FlQfi497Zg?e=SvXTUF
[10 empty] | 2024 Ford F-600 SUPER DUTY (BUC).pdf | https://calibercollision.sharepoint.com/:b:/s/O365-Protech-InformationSolutions/Edm-fpQrT5pOgKtHm_5sLMcBfxHHKFwEKkRFYPJRYvTZ4w?e=tKScXF
[10 empty] | 2024 Ford F-600 SUPER DUTY (LKA 1).pdf | https://calibercollision.sharepoint.com/:b:/s/O365-Protech-InformationSolutions/EcYJLg8_fRhOmgSfewYdt2MBgFt2kl6TEP57bWczLBSdgw?e=prGmXA
[10 empty] | 2024 Ford F-600 SUPER DUTY (SVC 1).pdf | https://calibercollision.sharepoint.com/:b:/s/O365-Protech-InformationSolutions/ES4jyaJ81whMvpbCm2MRxQsBqYIP24gd2PYWHWS9s5_78w?e=1Tf1Qi
[10 empty] | 2024 Ford Police Interceptor (ACC 2).pdf | https://calibercollision.sharepoint.com/:b:/s/O365-Protech-InformationSolutions/EYeAWEdAsfFIjzi3wJw2TnQByZvYyOGuhi5huXYyefv-EQ?e=Ncx9vQ
[10 empty] | 2024 Ford Police Interceptor (AEB 2).pdf | https://calibercollision.sharepoint.com/:b:/s/O365-Protech-InformationSolutions/EaZiShryXmZFumtYiEIObvABNQersQeQUvbB1ulwZkqzmg?e=rf8PfV
[10 empty] | 2024 Ford Police Interceptor (AHL).pdf | https://calibercollision.sharepoint.com/:b:/s/O365-Protech-InformationSolutions/ER7QTiRd4SpClD6oGGfv35EBRP5Umfwd96-CZddaXTFVkQ?e=yub1zW
[10 empty] | 2024 Ford Police Interceptor (APA 1).pdf | https://calibercollision.sharepoint.com/:b:/s/O365-Protech-InformationSolutions/EbIE5xKAas1DlW_SPiouWocBDa9K1u7td8GD5w5LPul3RA?e=bTzSnP
[10 empty] | 2024 Ford Police Interceptor (BSW 1).pdf | https://calibercollision.sharepoint.com/:b:/s/O365-Protech-InformationSolutions/EWP74lUg2MRLk7rw9d-ij-8BmzUagGAL2cOJZjA9BluHZA?e=Muhqjg
[10 empty] | 2024 Ford Police Interceptor (BUC).pdf | https://calibercollision.sharepoint.com/:b:/s/O365-Protech-InformationSolutions/Eb1Bkq2_IIdHqt9N38gO4bMBYc6WEUxrO0nuBmWBoEsuWw?e=ohhGmX
[10 empty] | 2024 Ford Police Interceptor (LKA 1).pdf | https://calibercollision.sharepoint.com/:b:/s/O365-Protech-InformationSolutions/ERrqR37gxSpMpCBni_WW890BvwYhM78laitIMoMI_Doc7w?e=VqVdST
[10 empty] | 2024 Ford Police Interceptor (SVC 1).pdf | https://calibercollision.sharepoint.com/:b:/s/O365-Protech-InformationSolutions/ETCkxAsiY59MtO6wM3F3xqABLQ5_--xOXFoI-Uoy8d0rDw?e=DmBviX