## Model Version
Year | Make | Model | Parent Component | Protech Generic System Name | Parts Code Table Value | Glass Only PCT Value | Protech Generic System Name | Calibration Type | Calibration Pre-Requisites | Calibration Pre-Requisites (Short Hand) | Service Information Hyperlink | Autel Target Part Number | Protech Target Part Number | Alignment Statement | OE Glass Statement | OE Glass Service Info Hyperlink | Additional Recommended Calibrations | Protech SVC User Guide | Point of Impact # | OG Protech Generic System Name | OEM ADAS System Name
2017 | Genesis | G80 | Front Radar | ACC % | Dynamic Calibration - Adaptive Cruise Control |  | ACC (1) | Dynamic | Please ensure enough fuel for an extended drive cycle [The vehicle may need to be driven for up to an hour]. Please ensure that the vehicle is accurately aligned. If the vehicle is out of alignment, suspected of being out of alignment, please ensure a 4-Wheel Alignment is performed prior to the ADAS appointment and after your repairs are completed. Please ensure the Cargo and Passenger areas are unloaded of all non-factory weight. | Min 1/4 Fuel Tank. Alignment Check. Empty Cargo Area. Cargo & Passenger areas empty | https://calibercollision.sharepoint.com/:b:/s/O365-Protech-InformationSolutions/EUsxFXqE_nxDuBiqo0UQdjcBwwk-pRWGw7TNwEqrwV9glw?e=bJB60Z | N/A | N/A | Check the vehicle alignment and tire pressure levels to ensure calibration of the camera. | N/A | N/A |  |  | 1, 11, 12, 13 | ACC (1) | Smart Cruise Control
2017 | Genesis | G80 | Front Radar | AEB % | Static Calibration - Automatic Emergency Braking |  | AEB (2) | Static & Dynamic | Please ensure enough fuel for an extended drive cycle [The vehicle may need to be driven for up to an hour]. Please ensure that the vehicle is accurately aligned. If the vehicle is out of alignment, suspected of being out of alignment, please ensure a 4-Wheel Alignment is performed prior to the ADAS appointment and after your repairs are completed. Please ensure the Cargo and Passenger areas are unloaded of all non-factory weight. | Min 1/4 Fuel Tank. Alignment Check. Empty Cargo Area. Cargo & Passenger areas empty | https://calibercollision.sharepoint.com/:b:/s/O365-Protech-InformationSolutions/EXKpsPS733JBpvJJGLpyxFcBVn3IS30HFI95sR4kdPsoWA?e=wV4S2o | N/A | N/A | Check the vehicle alignment and tire pressure levels to ensure calibration of the camera. | N/A | N/A |  |  | 1, 11, 12, 13 | AEB (2) | Forward Collision Avoidance
2017 | Genesis | G80 | Adaptive Headlamps | AHL | No Calibration Required |  | AHL | N/A | No Information Found at this Time | No Info Found |  | N/A | N/A | N/A | N/A | N/A |  | N/A | N/A | AHL | N/A
2017 | Genesis | G80 | Parking Aid Sonar | APA % | No Calibration Required |  | APA (1) | P&P | No Pre-Qualifications Required for this Calibration Procedure. | No Pre-Quals | https://calibercollision.sharepoint.com/:b:/s/O365-Protech-InformationSolutions/EWjZ0ygfaa9KpZfhvsh9hWwBrVJPR1J-qdlVA5u51k2mRA?e=6AXP44 | N/A | N/A | N/A | N/A | N/A |  |  | 1, 5, 6, 7, 11, 12 | APA | Parking Assist System
2017 | Genesis | G80 | Rear Bumper Radar | BSW % | Static Calibration - Blind Spot Warning |  | BSW (1) | Static | No Pre-Qualifications Required for this Calibration Procedure. | No Pre-Quals | https://calibercollision.sharepoint.com/:b:/s/O365-Protech-InformationSolutions/EevgzEF8NXpEn_IpsEG7LHgBMrcjzFIax29zLyMBqeY7ew?e=4Ghg9b | N/A | N/A | N/A | N/A | N/A |  |  | 5, 6, 7 | BSW (1) | Blind Spot Detection
2017 | Genesis | G80 | Back Up Camera | BUC | No Calibration Required |  | BUC | P&P | No Pre-Qualifications Required for this Calibration Procedure. | No Pre-Quals | https://calibercollision.sharepoint.com/:b:/s/O365-Protech-InformationSolutions/ETs60AeKcr5OrC_U53RWIzgBk_Fj3MAwLmhn3qJxhE0rJA?e=Qx6KXs | N/A | N/A | N/A | N/A | N/A |  |  | 6 | BUC | Parking Guidance System (PGS)
2017 | Genesis | G80 | Windshield Camera | LKA % | Static Calibration - Lane Keep Assist | Static Calibration – Lane Keep Assist | LKA (1) | Static | Please ensure that the vehicle is accurately aligned. If the vehicle is out of alignment, suspected of being out of alignment, please ensure a 4-Wheel Alignment is performed prior to the ADAS appointment and after your repairs are completed. Please ensure the Cargo and Passenger areas are unloaded of all non-factory weight. | Alignment Check. Cargo & Passenger areas empty | https://calibercollision.sharepoint.com/:b:/s/O365-Protech-InformationSolutions/EYqYDPq38y1JkvC3_XTliQsBRvE1AadiEGdq9QI3ozvIzw?e=Eclekk | HYUNDAI/KIA LDWI CSC0601-09 | N/A | Check the vehicle alignment and tire pressure levels to ensure calibration of the camera. | N/A | N/A |  |  | 13 | LKA (1) | Lane Keeping Assist
2017 | Genesis | G80 | Night Vision Camera | NV | No Calibration Required |  | NV | N/A | No Information Found at this Time | No Info Found |  | N/A | N/A | N/A | N/A | N/A |  | N/A | N/A | NV | N/A
2017 | Genesis | G80 | Surround View Camera | SVC % | No Calibration Required |  | SVC | N/A | No Information Found at this Time | No Info Found |  | N/A | N/A | N/A | N/A | N/A |  | N/A | N/A | SVC | N/A
2017 | Genesis | G90 | Front Radar | ACC % | Dynamic Calibration - Adaptive Cruise Control |  | ACC (1) | Dynamic | Please ensure enough fuel for an extended drive cycle [The vehicle may need to be driven for up to an hour]. Please ensure that the vehicle is accurately aligned. If the vehicle is out of alignment, suspected of being out of alignment, please ensure a 4-Wheel Alignment is performed prior to the ADAS appointment and after your repairs are completed. Please ensure the Cargo and Passenger areas are unloaded of all non-factory weight. | Min 1/4 Fuel Tank. Alignment Check. Empty Cargo Area. Cargo & Passenger areas empty | https://calibercollision.sharepoint.com/:b:/s/O365-Protech-InformationSolutions/ERnyP5wnXxtMjqpiorqSpUsBqZYbHPzIY2EwvrVg_6jnAQ?e=son7Ed | N/A | N/A | Check the vehicle alignment and tire pressure levels to ensure calibration of the camera. | N/A | N/A |  |  | 1, 11, 12, 13 | ACC (1) | Smart Cruise Control
2017 | Genesis | G90 | Front Radar | AEB % | Static Calibration - Automatic Emergency Braking |  | AEB (2) | Static & Dynamic | Please ensure enough fuel for an extended drive cycle [The vehicle may need to be driven for up to an hour]. Please ensure that the vehicle is accurately aligned. If the vehicle is out of alignment, suspected of being out of alignment, please ensure a 4-Wheel Alignment is performed prior to the ADAS appointment and after your repairs are completed. Please ensure the Cargo and Passenger areas are unloaded of all non-factory weight. | Min 1/4 Fuel Tank. Alignment Check. Empty Cargo Area. Cargo & Passenger areas empty | https://calibercollision.sharepoint.com/:b:/s/O365-Protech-InformationSolutions/EaQO4HGP_fZFspk_UyB2UlgBFS__pQW9QTU31hc4j9F7Gg?e=U2K82S | N/A | N/A | Check the vehicle alignment and tire pressure levels to ensure calibration of the camera. | N/A | N/A |  |  | 1, 11, 12, 13 | AEB (2) | Forward Collision Avoidance
2017 | Genesis | G90 | Adaptive Headlamps | AHL | On-Board Calibration - Adaptive Headlamps |  | AHL | P&I | No Pre-Qualifications Required for this Calibration Procedure. | No Pre-Quals | https://calibercollision.sharepoint.com/:b:/s/O365-Protech-InformationSolutions/Ee3satQNUfJOjSdfFS6V4ZIBCo4_PvvWIULG3ul-XtLb1A?e=GUNHku | N/A | N/A | N/A | N/A | N/A |  |  | 1, 11, 12 | AHL | Adaptive Front Lighting System (AFLS)
2017 | Genesis | G90 | Parking Aid Sonar | APA % | No Calibration Required |  | APA (1) | P&P | No Pre-Qualifications Required for this Calibration Procedure. | No Pre-Quals | https://calibercollision.sharepoint.com/:b:/s/O365-Protech-InformationSolutions/EQLhHGAxuWRNpabs4ekQlZUBoV5UZg3DARiCqyaHeXhA7A?e=MR9MRt | N/A | N/A | N/A | N/A | N/A |  |  | 1, 5, 6, 7, 11, 12 | APA | Parking Assist System
2017 | Genesis | G90 | Rear Bumper Radar | BSW % | Static Calibration - Blind Spot Warning |  | BSW (1) | Static | No Pre-Qualifications Required for this Calibration Procedure. | No Pre-Quals | https://calibercollision.sharepoint.com/:b:/s/O365-Protech-InformationSolutions/EeW_waGgWYhAh6JHAW7Gax4BTqQao07-R424YaKbUYer1A?e=oGRiq9 | N/A | N/A | N/A | N/A | N/A |  |  | 5, 6, 7 | BSW (1) | Blind Spot Detection
2017 | Genesis | G90 | Back Up Camera | BUC | No Calibration Required |  | BUC | P&P | No Pre-Qualifications Required for this Calibration Procedure. | No Pre-Quals | https://calibercollision.sharepoint.com/:b:/s/O365-Protech-InformationSolutions/EfjVbmrrDdRKr7589NIdzo8B_BgTfmnhMsVmHUNrSP42dg?e=RXcBuU | N/A | N/A | N/A | N/A | N/A |  |  | 6 | BUC | Parking Guidance System (PGS)
2017 | Genesis | G90 | Windshield Camera | LKA % | Static Calibration - Lane Keep Assist | Static Calibration – Lane Keep Assist | LKA (1) | Static | Please ensure that the vehicle is accurately aligned. If the vehicle is out of alignment, suspected of being out of alignment, please ensure a 4-Wheel Alignment is performed prior to the ADAS appointment and after your repairs are completed. Please ensure the Cargo and Passenger areas are unloaded of all non-factory weight. | Alignment Check. Cargo & Passenger areas empty | https://calibercollision.sharepoint.com/:b:/s/O365-Protech-InformationSolutions/Ea5Rfcw-HyhHi11u1Qgo8HoBL52bp71xkTGVrM-ib4dqrw?e=pyMUqN | HYUNDAI/KIA LDWI CSC0601-09 | N/A | It is recommended to check vehicle toe-in and tire pressure levels to ensure proper alignment of the camera to the "world" before proceeding with calibration. | N/A | N/A |  |  | 13 | LKA (1) | Lane Keeping Assist
2017 | Genesis | G90 | Night Vision Camera | NV | No Calibration Required |  | NV | N/A | No Information Found at this Time | No Info Found |  | N/A | N/A | N/A | N/A | N/A |  | N/A | N/A | NV | N/A
2017 | Genesis | G90 | Surround View Camera | SVC % | Static Calibration - Surround View |  | SVC (1) | Static | No Pre-Qualifications Required for this Calibration Procedure. | No Pre-Quals | https://calibercollision.sharepoint.com/:b:/s/O365-Protech-InformationSolutions/EWE8YopiCapOvX4CH6sS2QUBORb9OgccFmkeCIrEwsTQIg?e=cKHudj | HYUNDAI/ KIA AVM CSC1004-04 | OEM SVC Mats | N/A | N/A | N/A |  | https://calibercollision.sharepoint.com/:x:/g/enterpriseprojects/VehicleServiceInformation/EWTTOfKBUMRHlptjXqL_hTIBnbeazF2-5sfxcrpun5J69g?e=KaTzkc | 3, 6, 9, 12 | SVC | Multi-View Camera System
2018 | Genesis | G80 | Front Radar | ACC % | Dynamic Calibration - Adaptive Cruise Control |  | ACC (1) | Dynamic | Please ensure enough fuel for an extended drive cycle [The vehicle may need to be driven for up to an hour]. Please ensure that the vehicle is accurately aligned. If the vehicle is out of alignment, suspected of being out of alignment, please ensure a 4-Wheel Alignment is performed prior to the ADAS appointment and after your repairs are completed. Please ensure the Cargo and Passenger areas are unloaded of all non-factory weight. | Min 1/4 Fuel Tank. Alignment Check. Empty Cargo Area. Cargo & Passenger areas empty | https://calibercollision.sharepoint.com/:b:/s/O365-Protech-InformationSolutions/EQ-XgmW4QvFHuZyS0WaDhhwBwYekii8MaehTA4uvenXf6Q?e=C2Or1y | N/A | N/A | Check the vehicle alignment and tire pressure levels to ensure calibration of the camera. | N/A | N/A |  |  | 1, 11, 12, 13 | ACC (1) | Smart Cruise Control
2018 | Genesis | G80 | Front Radar | AEB % | Static Calibration - Automatic Emergency Braking |  | AEB (2) | Static & Dynamic | Please ensure enough fuel for an extended drive cycle [The vehicle may need to be driven for up to an hour]. Please ensure that the vehicle is accurately aligned. If the vehicle is out of alignment, suspected of being out of alignment, please ensure a 4-Wheel Alignment is performed prior to the ADAS appointment and after your repairs are completed. Please ensure the Cargo and Passenger areas are unloaded of all non-factory weight. | Min 1/4 Fuel Tank. Alignment Check. Empty Cargo Area. Cargo & Passenger areas empty | https://calibercollision.sharepoint.com/:b:/s/O365-Protech-InformationSolutions/EV4wh4K35c5AohomEzPydmgBGIYTGDh63fzLeXkgFkccGQ?e=pJeniB | N/A | N/A | Check the vehicle alignment and tire pressure levels to ensure calibration of the camera. | N/A | N/A |  |  | 1, 11, 12, 13 | AEB (2) | Forward Collision Avoidance
2018 | Genesis | G80 | Adaptive Headlamps | AHL | No Calibration Required |  | AHL | N/A | No Information Found at this Time | No Info Found |  | N/A | N/A | N/A | N/A | N/A |  | N/A | N/A | AHL | N/A
2018 | Genesis | G80 | Parking Aid Sonar | APA % | No Calibration Required |  | APA (1) | P&P | No Pre-Qualifications Required for this Calibration Procedure. | No Pre-Quals | https://calibercollision.sharepoint.com/:b:/s/O365-Protech-InformationSolutions/EaKMr_h8zfRJt2mxQ2Z1GuMBuMBlsojzTaOduGQDWVFXHw?e=khX4cY | N/A | N/A | N/A | N/A | N/A |  |  | 1, 5, 6, 7, 11, 12 | APA | Parking Assist System
2018 | Genesis | G80 | Rear Bumper Radar | BSW % | Static Calibration - Blind Spot Warning |  | BSW (1) | Static | No Pre-Qualifications Required for this Calibration Procedure. | No Pre-Quals | https://calibercollision.sharepoint.com/:b:/s/O365-Protech-InformationSolutions/EeyJRgHBYrhCiikDl-lr7nIBIbQkB1MooJs_CSgVCFYCKA?e=znrprS | N/A | N/A | N/A | N/A | N/A |  |  | 5, 6, 7 | BSW (1) | Blind Spot Detection
2018 | Genesis | G80 | Back Up Camera | BUC | No Calibration Required |  | BUC | P&P | No Pre-Qualifications Required for this Calibration Procedure. | No Pre-Quals | https://calibercollision.sharepoint.com/:b:/s/O365-Protech-InformationSolutions/EdaH_6twvxhPm3V5DDYqNSYBjsv50Jk2JymePwG7gp5EvQ?e=TJwvw9 | N/A | N/A | N/A | N/A | N/A |  |  | 6 | BUC | Parking Guidance System (PGS)
2018 | Genesis | G80 | Windshield Camera | LKA % | Static Calibration - Lane Keep Assist | Static Calibration – Lane Keep Assist | LKA (1) | Static | Please ensure that the vehicle is accurately aligned. If the vehicle is out of alignment, suspected of being out of alignment, please ensure a 4-Wheel Alignment is performed prior to the ADAS appointment and after your repairs are completed. Please ensure the Cargo and Passenger areas are unloaded of all non-factory weight. | Alignment Check. Cargo & Passenger areas empty | https://calibercollision.sharepoint.com/:b:/s/O365-Protech-InformationSolutions/EZ-DXB0jdmhAkMKA9I44yBgBqdqAcrsXAUQVxOME2q9teA?e=1iLlsh | HYUNDAI/KIA LDWI CSC0601-09 | N/A | Check the vehicle alignment and tire pressure levels to ensure calibration of the camera. | N/A | N/A |  |  | 13 | LKA (1) | Lane Keeping Assist
2018 | Genesis | G80 | Night Vision Camera | NV | No Calibration Required |  | NV | N/A | No Information Found at this Time | No Info Found |  | N/A | N/A | N/A | N/A | N/A |  | N/A | N/A | NV | N/A
2018 | Genesis | G80 | Surround View Camera | SVC % | No Calibration Required |  | SVC | N/A | No Information Found at this Time | No Info Found |  | N/A | N/A | N/A | N/A | N/A |  | N/A | N/A | SVC | N/A
2018 | Genesis | G90 | Front Radar | ACC % | Dynamic Calibration - Adaptive Cruise Control |  | ACC (1) | Dynamic | Please ensure enough fuel for an extended drive cycle [The vehicle may need to be driven for up to an hour]. Please ensure that the vehicle is accurately aligned. If the vehicle is out of alignment, suspected of being out of alignment, please ensure a 4-Wheel Alignment is performed prior to the ADAS appointment and after your repairs are completed. Please ensure the Cargo and Passenger areas are unloaded of all non-factory weight. | Min 1/4 Fuel Tank. Alignment Check. Empty Cargo Area. Cargo & Passenger areas empty | https://calibercollision.sharepoint.com/:b:/s/O365-Protech-InformationSolutions/EdlkAx-CgjdMmrqhPdqpVG4B4-NN35vGuJQYI5-P5ZFgjA?e=BWaOry | N/A | N/A | Check the vehicle alignment and tire pressure levels to ensure calibration of the camera. | N/A | N/A |  |  | 1, 11, 12, 13 | ACC (1) | Smart Cruise Control
2018 | Genesis | G90 | Front Radar | AEB % | Static Calibration - Automatic Emergency Braking |  | AEB (2) | Static & Dynamic | Please ensure enough fuel for an extended drive cycle [The vehicle may need to be driven for up to an hour]. Please ensure that the vehicle is accurately aligned. If the vehicle is out of alignment, suspected of being out of alignment, please ensure a 4-Wheel Alignment is performed prior to the ADAS appointment and after your repairs are completed. Please ensure the Cargo and Passenger areas are unloaded of all non-factory weight. | Min 1/4 Fuel Tank. Alignment Check. Empty Cargo Area. Cargo & Passenger areas empty | https://calibercollision.sharepoint.com/:b:/s/O365-Protech-InformationSolutions/ESoYelM-tM1GpyjnEZmzu8EB1V1DGlyxDGVKGeSWPk7vKQ?e=B9iqan | N/A | N/A | Check the vehicle alignment and tire pressure levels to ensure calibration of the camera. | N/A | N/A |  |  | 1, 11, 12, 13 | AEB (2) | Forward Collision Avoidance
2018 | Genesis | G90 | Adaptive Headlamps | AHL | On-Board Calibration - Adaptive Headlamps |  | AHL | P&I | No Pre-Qualifications Required for this Calibration Procedure. | No Pre-Quals | https://calibercollision.sharepoint.com/:b:/s/O365-Protech-InformationSolutions/EZdfx3mxXXJMtmbRr1t72vkBQxYl1UfJflrXXgfMiPGWLg?e=TbZV41 | N/A | N/A | N/A | N/A | N/A |  |  | 1, 11, 12 | AHL | Adaptive Front Lighting System (AFLS)
2018 | Genesis | G90 | Parking Aid Sonar | APA % | No Calibration Required |  | APA (1) | P&P | No Pre-Qualifications Required for this Calibration Procedure. | No Pre-Quals | https://calibercollision.sharepoint.com/:b:/s/O365-Protech-InformationSolutions/EXQHmDeXvwdNrk95LshVTLUB5l0tCIaF58v9DN-wdjTsAA?e=kfFjXs | N/A | N/A | N/A | N/A | N/A |  |  | 1, 5, 6, 7, 11, 12 | APA | Parking Assist System
2018 | Genesis | G90 | Rear Bumper Radar | BSW % | Static Calibration - Blind Spot Warning |  | BSW (1) | Static | No Pre-Qualifications Required for this Calibration Procedure. | No Pre-Quals | https://calibercollision.sharepoint.com/:b:/s/O365-Protech-InformationSolutions/Eb2RF-olaatItfbZ84fFl9wB2vprFzpyvcoUNwoO0g9_WQ?e=dyI7yv | N/A | N/A | N/A | N/A | N/A |  |  | 5, 6, 7 | BSW (1) | Blind Spot Detection
2018 | Genesis | G90 | Back Up Camera | BUC | No Calibration Required |  | BUC | P&P | No Pre-Qualifications Required for this Calibration Procedure. | No Pre-Quals | https://calibercollision.sharepoint.com/:b:/s/O365-Protech-InformationSolutions/EcfWIOwNZaVCqzj2Co4HIhABxXY3M_2QofpfeoNyg625Hg?e=kPvsZb | N/A | N/A | N/A | N/A | N/A |  |  | 6 | BUC | Parking Guidance System (PGS)
2018 | Genesis | G90 | Windshield Camera | LKA % | Static Calibration - Lane Keep Assist | Static Calibration – Lane Keep Assist | LKA (1) | Static | Please ensure that the vehicle is accurately aligned. If the vehicle is out of alignment, suspected of being out of alignment, please ensure a 4-Wheel Alignment is performed prior to the ADAS appointment and after your repairs are completed. Please ensure the Cargo and Passenger areas are unloaded of all non-factory weight. | Alignment Check. Factory Ride Height Required. Cargo & Passenger areas empty | https://calibercollision.sharepoint.com/:b:/s/O365-Protech-InformationSolutions/EdkoR_D2JthIhANWvmIRTtEBYPuIIkXJmQvifaJkzfqUsQ?e=7AgL5T | HYUNDAI/KIA LDWI CSC0601-09 | N/A | It is recommended to check vehicle toe-in and tire pressure levels to ensure proper alignment of the camera to the "world" before proceeding with calibration. | N/A | N/A |  |  | 13 | LKA (1) | Lane Keeping Assist
2018 | Genesis | G90 | Night Vision Camera | NV | No Calibration Required |  | NV | N/A | No Information Found at this Time | No Info Found |  | N/A | N/A | N/A | N/A | N/A |  | N/A | N/A | NV | N/A
2018 | Genesis | G90 | Surround View Camera | SVC % | Static Calibration - Surround View |  | SVC (1) | Static | No Pre-Qualifications Required for this Calibration Procedure. | No Pre-Quals | https://calibercollision.sharepoint.com/:b:/s/O365-Protech-InformationSolutions/EedsOxtszplLlT__tC5qGAQBV2HjJHcusNXXRPi_L26NHg?e=7rpEx7 | HYUNDAI/ KIA AVM CSC1004-04 | OEM SVC Mats | N/A | N/A | N/A |  | https://calibercollision.sharepoint.com/:x:/g/enterpriseprojects/VehicleServiceInformation/EWTTOfKBUMRHlptjXqL_hTIBnbeazF2-5sfxcrpun5J69g?e=KaTzkc | 3, 6, 9, 12 | SVC | Multi-View Camera System
2019 | Genesis | G70 | Front Radar | ACC % | Dynamic Calibration - Adaptive Cruise Control |  | ACC (1) | Dynamic | Please ensure enough fuel for an extended drive cycle [The vehicle may need to be driven for up to an hour]. Please ensure that the vehicle is accurately aligned. If the vehicle is out of alignment, suspected of being out of alignment, please ensure a 4-Wheel Alignment is performed prior to the ADAS appointment and after your repairs are completed. Please ensure the Cargo and Passenger areas are unloaded of all non-factory weight. | Min 1/4 Fuel Tank. Alignment Check. Empty Cargo Area. Cargo & Passenger areas empty | https://calibercollision.sharepoint.com/:b:/s/O365-Protech-InformationSolutions/EQcv4h62tM9DgMJXJONrEjwB1WsdhITPqn9GL6q35J-b7w?e=XejFKu | N/A | N/A | Check the vehicle alignment and tire pressure levels to ensure calibration of the camera. | N/A | N/A |  |  | 1, 11, 12, 13 | ACC (1) | Smart Cruise Control
2019 | Genesis | G70 | Front Radar | AEB % | Dynamic Calibration - Automatic Emergency Braking |  | AEB (2) | Dynamic | Please ensure enough fuel for an extended drive cycle [The vehicle may need to be driven for up to an hour]. Please ensure that the vehicle is accurately aligned. If the vehicle is out of alignment, suspected of being out of alignment, please ensure a 4-Wheel Alignment is performed prior to the ADAS appointment and after your repairs are completed. Please ensure the Cargo and Passenger areas are unloaded of all non-factory weight. | Min 1/4 Fuel Tank. Alignment Check. Empty Cargo Area. Cargo & Passenger areas empty | https://calibercollision.sharepoint.com/:b:/s/O365-Protech-InformationSolutions/EZQBb3iWAApGqaL5Yv2-AwgBiyw6hgl1f0Hm-6DGYo4XFw?e=2EUNsQ | N/A | N/A | Check the vehicle alignment and tire pressure levels to ensure calibration of the camera. | N/A | N/A |  |  | 1, 11, 12, 13 | AEB (2) | Forward Collision Avoidance
2019 | Genesis | G70 | Adaptive Headlamps | AHL | On-Board Calibration - Adaptive Headlamps |  | AHL | P&I | No Pre-Qualifications Required for this Calibration Procedure. | No Pre-Quals | https://calibercollision.sharepoint.com/:b:/s/O365-Protech-InformationSolutions/EeDPJ3AKSs1CsCVQtyGZSjgBJnCmg5iQcZ7cJA1W2OPifA?e=0VKE4r | N/A | N/A | N/A | N/A | N/A |  |  | 1, 11, 12 | AHL | Adaptive Front Lighting System (AFLS)
2019 | Genesis | G70 | Parking Aid Sonar | APA % | No Calibration Required |  | APA (1) | P&P | No Pre-Qualifications Required for this Calibration Procedure. | No Pre-Quals | https://calibercollision.sharepoint.com/:b:/s/O365-Protech-InformationSolutions/EVmshcWYQK9JuBO5rwytuicBNvQm0jkP9TNAJc7NUgN7Mg?e=RQ17Rv | N/A | N/A | N/A | N/A | N/A |  |  | 1, 5, 6, 7, 11, 12 | APA | Parking Assist System
2019 | Genesis | G70 | Rear Bumper Radar | BSW % | Static Calibration - Blind Spot Warning |  | BSW (1) | Static | No Pre-Qualifications Required for this Calibration Procedure. | No Pre-Quals | https://calibercollision.sharepoint.com/:b:/s/O365-Protech-InformationSolutions/EVdIfGSIVh5IrQ-uhOJDNZABqmR0Kt0pSoyZGGfyEcoY-g?e=gf3jjD | N/A | N/A | N/A | N/A | N/A |  |  | 5, 6, 7 | BSW (1) | Blind-Spot Collision Warning
2019 | Genesis | G70 | Back Up Camera | BUC | No Calibration Required |  | BUC | P&P | No Pre-Qualifications Required for this Calibration Procedure. | No Pre-Quals | https://calibercollision.sharepoint.com/:b:/s/O365-Protech-InformationSolutions/EWQqA7jVaKpOvLOAGC5YjNYBk2-NybMhZnq4_nU65vdGGw?e=Ebsui6 | N/A | N/A | N/A | N/A | N/A |  | N/A | 6 | BUC | Parking Guidance System (PGS)
2019 | Genesis | G70 | Windshield Camera | LKA % | Static Calibration - Lane Keep Assist | Static Calibration – Lane Keep Assist | LKA (1) | Static | Please ensure that the vehicle is accurately aligned. If the vehicle is out of alignment, suspected of being out of alignment, please ensure a 4-Wheel Alignment is performed prior to the ADAS appointment and after your repairs are completed. Please ensure the Cargo and Passenger areas are unloaded of all non-factory weight. | Alignment Check. Factory Ride Height Required. Cargo & Passenger areas empty | https://calibercollision.sharepoint.com/:b:/s/O365-Protech-InformationSolutions/EUQXVPDauDZOgMpl8i0-lxwBGNLJc9H5X9IYjoaBb3eHGg?e=SL23b0 | HYUNDAI/KIA LDWI CSC0601-09 | N/A | Check the vehicle alignment and tire pressure levels to ensure calibration of the camera. | N/A | N/A |  |  | 13 | LKA (1) | Lane Keeping Assist
2019 | Genesis | G70 | Night Vision Camera | NV | No Calibration Required |  | NV | N/A | No Information Found at this Time | No Info Found |  | N/A | N/A | N/A | N/A | N/A |  | N/A | N/A | NV | N/A
2019 | Genesis | G70 | Surround View Camera | SVC % | Static Calibration - Surround View |  | SVC (1) | Static | No Pre-Qualifications Required for this Calibration Procedure. | No Pre-Quals | https://calibercollision.sharepoint.com/:b:/s/O365-Protech-InformationSolutions/EY4rde8TstFOlVrpVnj2uroBv9TehH7T1lwCbya1DG5g_Q?e=mTrCEH | HYUNDAI/ KIA AVM CSC1004-04 | OEM SVC Mats | N/A | N/A | N/A |  | https://calibercollision.sharepoint.com/:x:/g/enterpriseprojects/VehicleServiceInformation/EWTTOfKBUMRHlptjXqL_hTIBnbeazF2-5sfxcrpun5J69g?e=KaTzkc | 3, 6, 9, 12 | SVC | Multi-View Camera System
2019 | Genesis | G80 | Front Radar | ACC % | Dynamic Calibration - Adaptive Cruise Control |  | ACC (1) | Dynamic | Please ensure enough fuel for an extended drive cycle [The vehicle may need to be driven for up to an hour]. Please ensure that the vehicle is accurately aligned. If the vehicle is out of alignment, suspected of being out of alignment, please ensure a 4-Wheel Alignment is performed prior to the ADAS appointment and after your repairs are completed. Please ensure the Cargo and Passenger areas are unloaded of all non-factory weight. | Min 1/4 Fuel Tank. Alignment Check. Empty Cargo Area. Cargo & Passenger areas empty | https://calibercollision.sharepoint.com/:b:/s/O365-Protech-InformationSolutions/Ef09DVuZ-DdAj6c2cLXcjo8BBMejtY1zsMrHWoAPirICPQ?e=eSIDw6 | N/A | N/A | Check the vehicle alignment and tire pressure levels to ensure calibration of the camera. | N/A | N/A |  |  | 1, 11, 12, 13 | ACC (1) | Smart Cruise Control
2019 | Genesis | G80 | Front Radar | AEB % | Static Calibration - Automatic Emergency Braking |  | AEB (2) | Static & Dynamic | Please ensure enough fuel for an extended drive cycle [The vehicle may need to be driven for up to an hour]. Please ensure that the vehicle is accurately aligned. If the vehicle is out of alignment, suspected of being out of alignment, please ensure a 4-Wheel Alignment is performed prior to the ADAS appointment and after your repairs are completed. Please ensure the Cargo and Passenger areas are unloaded of all non-factory weight. | Min 1/4 Fuel Tank. Alignment Check. Empty Cargo Area. Cargo & Passenger areas empty | https://calibercollision.sharepoint.com/:b:/s/O365-Protech-InformationSolutions/EY3hi9UKudFBhd5ESfo0nekB3UboBINqzKXdy0SI70Ki6w?e=Ij6gUR | N/A | N/A | Check the vehicle alignment and tire pressure levels to ensure calibration of the camera. | N/A | N/A |  |  | 1, 11, 12, 13 | AEB (2) | Forward Collision Avoidance
2019 | Genesis | G80 | Adaptive Headlamps | AHL | No Calibration Required |  | AHL | N/A | No Information Found at this Time | No Info Found |  | N/A | N/A | N/A | N/A | N/A |  | N/A | N/A | AHL | N/A
2019 | Genesis | G80 | Parking Aid Sonar | APA % | No Calibration Required |  | APA (1) | P&P | No Pre-Qualifications Required for this Calibration Procedure. | No Pre-Quals | https://calibercollision.sharepoint.com/:b:/s/O365-Protech-InformationSolutions/EfPehtl6zAJBji-tfuwNpcUBT-IjtFGPCGCrHlphxJQ0QQ?e=Fn2HXO | N/A | N/A | N/A | N/A | N/A |  |  | 1, 5, 6, 7, 11, 12 | APA | Parking Assist System
2019 | Genesis | G80 | Rear Bumper Radar | BSW % | Static Calibration - Blind Spot Warning |  | BSW (1) | Static | No Pre-Qualifications Required for this Calibration Procedure. | No Pre-Quals | https://calibercollision.sharepoint.com/:b:/s/O365-Protech-InformationSolutions/ETUHE7pD0eJEmIw-XS5tlB4BKvwdHE8FKg8rJBrpz_rQDg?e=CLxDYs | N/A | N/A | N/A | N/A | N/A |  |  | 5, 6, 7 | BSW (1) | Blind-Spot Collision Warning
2019 | Genesis | G80 | Back Up Camera | BUC | No Calibration Required |  | BUC | P&P | No Pre-Qualifications Required for this Calibration Procedure. | No Pre-Quals | https://calibercollision.sharepoint.com/:b:/s/O365-Protech-InformationSolutions/EWbnD5JVL95Ak4DhYTwt0S0BeuZdzgpR0dLaekpb6xSHkQ?e=FiNmXz | N/A | N/A | N/A | N/A | N/A |  |  | 6 | BUC | Parking Guidance System (PGS)
2019 | Genesis | G80 | Windshield Camera | LKA % | Static Calibration - Lane Keep Assist | Static Calibration – Lane Keep Assist | LKA (1) | Static | Please ensure that the vehicle is accurately aligned. If the vehicle is out of alignment, suspected of being out of alignment, please ensure a 4-Wheel Alignment is performed prior to the ADAS appointment and after your repairs are completed. Please ensure the Cargo and Passenger areas are unloaded of all non-factory weight. | Alignment Check. Factory Ride Height Required. Cargo & Passenger areas empty | https://calibercollision.sharepoint.com/:b:/s/O365-Protech-InformationSolutions/EaWAOJ6dQl1ItUB8W90ogVUBev27g-QpygneR2-crptE9Q?e=KyaWtM | HYUNDAI/KIA LDWI CSC0601-09 | N/A | Check the vehicle alignment and tire pressure levels to ensure calibration of the camera. | N/A | N/A |  |  | 13 | LKA (1) | Lane Keeping Assist
2019 | Genesis | G80 | Night Vision Camera | NV | No Calibration Required |  | NV | N/A | No Information Found at this Time | No Info Found |  | N/A | N/A | N/A | N/A | N/A |  | N/A | N/A | NV | N/A
2019 | Genesis | G80 | Surround View Camera | SVC % | No Calibration Required |  | SVC | N/A | No Information Found at this Time | No Info Found |  | N/A | N/A | N/A | N/A | N/A |  | N/A | N/A | SVC | N/A
2019 | Genesis | G90 | Front Radar | ACC % | Dynamic Calibration - Adaptive Cruise Control |  | ACC (1) | Dynamic | Please ensure enough fuel for an extended drive cycle [The vehicle may need to be driven for up to an hour]. Please ensure that the vehicle is accurately aligned. If the vehicle is out of alignment, suspected of being out of alignment, please ensure a 4-Wheel Alignment is performed prior to the ADAS appointment and after your repairs are completed. Please ensure the Cargo and Passenger areas are unloaded of all non-factory weight. | Min 1/4 Fuel Tank. Alignment Check. Empty Cargo Area. Cargo & Passenger areas empty | https://calibercollision.sharepoint.com/:b:/s/O365-Protech-InformationSolutions/EW9vKl7iOolCtcYvHwej29wBaJCSAB16V9pfHLBm1n4G8w?e=Iphxlj | N/A | N/A | Check the vehicle alignment and tire pressure levels to ensure calibration of the camera. | N/A | N/A |  |  | 1, 11, 12, 13 | ACC (1) | Smart Cruise Control
2019 | Genesis | G90 | Front Radar | AEB % | Static Calibration - Automatic Emergency Braking |  | AEB (2) | Static & Dynamic | Please ensure enough fuel for an extended drive cycle [The vehicle may need to be driven for up to an hour]. Please ensure that the vehicle is accurately aligned. If the vehicle is out of alignment, suspected of being out of alignment, please ensure a 4-Wheel Alignment is performed prior to the ADAS appointment and after your repairs are completed. Please ensure the Cargo and Passenger areas are unloaded of all non-factory weight. | Min 1/4 Fuel Tank. Alignment Check. Empty Cargo Area. Cargo & Passenger areas empty | https://calibercollision.sharepoint.com/:b:/s/O365-Protech-InformationSolutions/ERTWyVmR3vVEkf30QzmO4OEBMOmjLf2rp1LkYGwmNPjx0g?e=trvfx4 | N/A | N/A | Check the vehicle alignment and tire pressure levels to ensure calibration of the camera. | N/A | N/A |  |  | 1, 11, 12, 13 | AEB (2) | Forward Collision Avoidance
2019 | Genesis | G90 | Adaptive Headlamps | AHL | On-Board Calibration - Adaptive Headlamps |  | AHL | P&I | No Pre-Qualifications Required for this Calibration Procedure. | No Pre-Quals | https://calibercollision.sharepoint.com/:b:/s/O365-Protech-InformationSolutions/ERMyr6ULbSFEm8uazIp-8wkBds5fq56vJ_-KYLMiuJbl3w?e=RdCa8Y | N/A | N/A | N/A | N/A | N/A |  |  | 1, 11, 12 | AHL | Adaptive Front Lighting System (AFLS)
2019 | Genesis | G90 | Parking Aid Sonar | APA % | No Calibration Required |  | APA (1) | Static | No Pre-Qualifications Required for this Calibration Procedure. | No Pre-Quals | https://calibercollision.sharepoint.com/:b:/s/O365-Protech-InformationSolutions/EfHXtEk09bdFipqWw8ytW0IBEpYNJanb9DPz8Dy1KY8Ppg?e=9afTPs | N/A | N/A | N/A | N/A | N/A |  |  | 1, 5, 6, 7, 11, 12 | APA | Parking Assist System
2019 | Genesis | G90 | Rear Bumper Radar | BSW % | Static Calibration - Blind Spot Warning |  | BSW (1) | Static | No Pre-Qualifications Required for this Calibration Procedure. | No Pre-Quals | https://calibercollision.sharepoint.com/:b:/s/O365-Protech-InformationSolutions/EXnQ1sHJDOVFkN_HFPigpgUB-I15hcU9qDE6GQuPh7T38Q?e=13DvPt | N/A | N/A | N/A | N/A | N/A |  |  | 5, 6, 7 | BSW (1) | Blind-Spot Collision Warning
2019 | Genesis | G90 | Back Up Camera | BUC | No Calibration Required |  | BUC | P&P | No Pre-Qualifications Required for this Calibration Procedure. | No Pre-Quals | https://calibercollision.sharepoint.com/:b:/s/O365-Protech-InformationSolutions/EYXGolvqaF5FmPXc1hU-d7kB58VjViJy59z-7OCY5Fg_Tw?e=TdBfeg | N/A | N/A | N/A | N/A | N/A |  |  | 6 | BUC | Parking Guidance System (PGS)
2019 | Genesis | G90 | Windshield Camera | LKA % | Static Calibration - Lane Keep Assist | Static Calibration – Lane Keep Assist | LKA (1) | Static | Please ensure that the vehicle is accurately aligned. If the vehicle is out of alignment, suspected of being out of alignment, please ensure a 4-Wheel Alignment is performed prior to the ADAS appointment and after your repairs are completed. Please ensure the Cargo and Passenger areas are unloaded of all non-factory weight. | Alignment Check. Factory Ride Height Required. Cargo & Passenger areas empty | https://calibercollision.sharepoint.com/:b:/s/O365-Protech-InformationSolutions/EVONQdoE4XdKqSYlju_vVXQBdYGa4aj31dprFxuiV35bcw?e=3Bm2L4 | HYUNDAI/KIA LDWI CSC0601-09 | N/A | Check the vehicle alignment and tire pressure levels to ensure calibration of the camera. | N/A | N/A |  |  | 13 | LKA (1) | Lane Keeping Assist
2019 | Genesis | G90 | Night Vision Camera | NV | No Calibration Required |  | NV | N/A | No Information Found at this Time | No Info Found |  | N/A | N/A | N/A | N/A | N/A |  | N/A | N/A | NV | N/A
2019 | Genesis | G90 | Surround View Camera | SVC % | Static Calibration - Surround View |  | SVC (1) | Static | No Pre-Qualifications Required for this Calibration Procedure. | No Pre-Quals | https://calibercollision.sharepoint.com/:b:/s/O365-Protech-InformationSolutions/EbJmRwgcxRREvAMO4SGOFL0BU0nKThJcnThHEQESw89PpA?e=Z0kjc8 | HYUNDAI/ KIA AVM CSC1004-04 | OEM SVC Mats | N/A | N/A | N/A |  | https://calibercollision.sharepoint.com/:x:/g/enterpriseprojects/VehicleServiceInformation/EWTTOfKBUMRHlptjXqL_hTIBnbeazF2-5sfxcrpun5J69g?e=KaTzkc | 3, 6, 9, 12 | SVC | Multi-View Camera System
2020 | Genesis | G70 | Front Radar | ACC % | Dynamic Calibration - Adaptive Cruise Control |  | ACC (1) | Dynamic | Please ensure enough fuel for an extended drive cycle [The vehicle may need to be driven for up to an hour]. Please ensure that the vehicle is accurately aligned. If the vehicle is out of alignment, suspected of being out of alignment, please ensure a 4-Wheel Alignment is performed prior to the ADAS appointment and after your repairs are completed. Please ensure the Cargo and Passenger areas are unloaded of all non-factory weight. | Min 1/4 Fuel Tank. Alignment Check. Empty Cargo Area. Cargo & Passenger areas empty | https://calibercollision.sharepoint.com/:b:/s/O365-Protech-InformationSolutions/ERKocXnOcQ9IqV0b-Ax95LEBwe9ucl22ffi0sAMDKUmWOg?e=UWeJqo | N/A | N/A | Check the vehicle alignment and tire pressure levels to ensure calibration of the camera. | N/A | N/A |  |  | 1, 11, 12, 13 | ACC (1) | Smart Cruise Control
2020 | Genesis | G70 | Front Radar | AEB % | Static Calibration - Automatic Emergency Braking |  | AEB (2) | Static & Dynamic | Please ensure enough fuel for an extended drive cycle [The vehicle may need to be driven for up to an hour]. Please ensure that the vehicle is accurately aligned. If the vehicle is out of alignment, suspected of being out of alignment, please ensure a 4-Wheel Alignment is performed prior to the ADAS appointment and after your repairs are completed. Please ensure the Cargo and Passenger areas are unloaded of all non-factory weight. | Min 1/4 Fuel Tank. Alignment Check. Empty Cargo Area. Cargo & Passenger areas empty | https://calibercollision.sharepoint.com/:b:/s/O365-Protech-InformationSolutions/ER4yYzHfCBJHu29SeiqGvZ8B4EcanBIzGMaCOiKgA7StUQ?e=Z9btXf | N/A | N/A | Check the vehicle alignment and tire pressure levels to ensure calibration of the camera. | N/A | N/A |  |  | 1, 11, 12, 13 | AEB (2) | Forward Collision Avoidance
2020 | Genesis | G70 | Adaptive Headlamps | AHL | On-Board Calibration - Adaptive Headlamps |  | AHL | P&I | No Pre-Qualifications Required for this Calibration Procedure. | No Pre-Quals | https://calibercollision.sharepoint.com/:b:/s/O365-Protech-InformationSolutions/ESNUGYiC0GhItinwI-MxNNQBptrkpnzyz6Kg3k8MFkyxxQ?e=XWVDaC | N/A | N/A | N/A | N/A | N/A |  |  | 1, 11, 12 | AHL | Adaptive Front Lighting System (AFLS)
2020 | Genesis | G70 | Parking Aid Sonar | APA % | No Calibration Required |  | APA (1) | P&P | No Pre-Qualifications Required for this Calibration Procedure. | No Pre-Quals | https://calibercollision.sharepoint.com/:b:/s/O365-Protech-InformationSolutions/Ea4awtYB799GidW_XloTB1ABFHAvvIig7Hn3Wbz55z9EBA?e=3nIvS4 | N/A | N/A | N/A | N/A | N/A |  |  | 1, 5, 6, 7, 11, 12 | APA | Parking Assist System
2020 | Genesis | G70 | Rear Bumper Radar | BSW % | Static Calibration - Blind Spot Warning |  | BSW (1) | Static | No Pre-Qualifications Required for this Calibration Procedure. | No Pre-Quals | https://calibercollision.sharepoint.com/:b:/s/O365-Protech-InformationSolutions/Ee_kz7GGVGZIs90R3EGqUYkB0sVD2RIXHbbsplpulBIVrg?e=SmapYX | N/A | N/A | N/A | N/A | N/A |  |  | 5, 6, 7 | BSW (1) | Blind-Spot Collision Warning
2020 | Genesis | G70 | Back Up Camera | BUC | No Calibration Required |  | BUC | P&P | No Pre-Qualifications Required for this Calibration Procedure. | No Pre-Quals | https://calibercollision.sharepoint.com/:b:/s/O365-Protech-InformationSolutions/EfZVdYRDjjZKu9ZReAm8XigB4MPHrm6W5WuLKwmZlIPbsg?e=Y5qiG8 | N/A | N/A | N/A | N/A | N/A |  | N/A | 6 | BUC | Parking Guidance System (PGS)
2020 | Genesis | G70 | Windshield Camera | LKA % | Static Calibration - Lane Keep Assist | Static Calibration – Lane Keep Assist | LKA (1) | Static | Please ensure that the vehicle is accurately aligned. If the vehicle is out of alignment, suspected of being out of alignment, please ensure a 4-Wheel Alignment is performed prior to the ADAS appointment and after your repairs are completed. Please ensure the Cargo and Passenger areas are unloaded of all non-factory weight. | Alignment Check. Factory Ride Height Required. Cargo & Passenger areas empty | https://calibercollision.sharepoint.com/:b:/s/O365-Protech-InformationSolutions/Ea3m5Rc8sPVFjhOTyjpGGEcB_KlRSvpbG9G2L0SohjGLGw?e=iQtHJU | HYUNDAI/KIA LDWI CSC0601-09 | N/A | Check the vehicle alignment and tire pressure levels to ensure calibration of the camera. | N/A | N/A |  |  | 13 | LKA (1) | Lane Keeping Assist
2020 | Genesis | G70 | Night Vision Camera | NV | No Calibration Required |  | NV | N/A | No Information Found at this Time | No Info Found |  | N/A | N/A | N/A | N/A | N/A |  | N/A | N/A | NV | N/A
2020 | Genesis | G70 | Surround View Camera | SVC % | Static Calibration - Surround View |  | SVC (1) | Static | No Pre-Qualifications Required for this Calibration Procedure. | No Pre-Quals | https://calibercollision.sharepoint.com/:b:/s/O365-Protech-InformationSolutions/EazFllmDcYJCiRQ63BOGi6EBUvEOw0SaoX9U1b1_SS-RMA?e=pH9zlu | HYUNDAI/ KIA AVM CSC1004-04 | OEM SVC Mats | N/A | N/A | N/A |  | https://calibercollision.sharepoint.com/:x:/g/enterpriseprojects/VehicleServiceInformation/EWTTOfKBUMRHlptjXqL_hTIBnbeazF2-5sfxcrpun5J69g?e=KaTzkc | 3, 6, 9, 12 | SVC | Multi-View Camera System
2020 | Genesis | G80 | Front Radar | ACC % | Dynamic Calibration - Adaptive Cruise Control |  | ACC (1) | Dynamic | Please ensure enough fuel for an extended drive cycle [The vehicle may need to be driven for up to an hour]. Please ensure that the vehicle is accurately aligned. If the vehicle is out of alignment, suspected of being out of alignment, please ensure a 4-Wheel Alignment is performed prior to the ADAS appointment and after your repairs are completed. Please ensure the Cargo and Passenger areas are unloaded of all non-factory weight. | Min 1/4 Fuel Tank. Alignment Check. Empty Cargo Area. Cargo & Passenger areas empty | https://calibercollision.sharepoint.com/:b:/s/O365-Protech-InformationSolutions/EQEYszdcj0xNiDRPPhAx6UUBvwBp9O8d3YXqaZIRjt46Ug?e=jHLA5X | N/A | N/A | Check the vehicle alignment and tire pressure levels to ensure calibration of the camera. | N/A | N/A |  |  | 1, 11, 12, 13 | ACC (1) | Smart Cruise Control
2020 | Genesis | G80 | Front Radar | AEB % | Static Calibration - Automatic Emergency Braking |  | AEB (2) | Static & Dynamic | Please ensure enough fuel for an extended drive cycle [The vehicle may need to be driven for up to an hour]. Please ensure that the vehicle is accurately aligned. If the vehicle is out of alignment, suspected of being out of alignment, please ensure a 4-Wheel Alignment is performed prior to the ADAS appointment and after your repairs are completed. Please ensure the Cargo and Passenger areas are unloaded of all non-factory weight. | Min 1/4 Fuel Tank. Alignment Check. Empty Cargo Area. Cargo & Passenger areas empty | https://calibercollision.sharepoint.com/:b:/s/O365-Protech-InformationSolutions/EbpVqbksO4NEhfHjylLrC6UBr1wcXnOC6OS9UJc2qNWcOQ?e=d6q8ta | N/A | N/A | Check the vehicle alignment and tire pressure levels to ensure calibration of the camera. | N/A | N/A |  |  | 1, 11, 12, 13 | AEB (2) | Forward Collision Avoidance
2020 | Genesis | G80 | Adaptive Headlamps | AHL | No Calibration Required |  | AHL | N/A | No Information Found at this Time | No Info Found |  | N/A | N/A | N/A | N/A | N/A |  | N/A | N/A | AHL | N/A
2020 | Genesis | G80 | Parking Aid Sonar | APA % | No Calibration Required |  | APA (1) | P&P | No Pre-Qualifications Required for this Calibration Procedure. | No Pre-Quals | https://calibercollision.sharepoint.com/:b:/s/O365-Protech-InformationSolutions/EQH4HgBqdMxFp3CYoYeC_RIBYT5EUjUJFiZ6J9PtAFRR3A?e=VF8RTN | N/A | N/A | N/A | N/A | N/A |  |  | 1, 5, 6, 7, 11, 12 | APA | Parking Assist System
2020 | Genesis | G80 | Rear Bumper Radar | BSW % | Static Calibration - Blind Spot Warning |  | BSW (1) | Static | No Pre-Qualifications Required for this Calibration Procedure. | No Pre-Quals | https://calibercollision.sharepoint.com/:b:/s/O365-Protech-InformationSolutions/ESe60YrbZWpNnCKIjCkGZcEBw42IcaGE4XM0XsxiLVandA?e=gaVDA2 | N/A | N/A | N/A | N/A | N/A |  |  | 5, 6, 7 | BSW (1) | Blind-Spot Collision Warning
2020 | Genesis | G80 | Back Up Camera | BUC | No Calibration Required |  | BUC | P&P | No Pre-Qualifications Required for this Calibration Procedure. | No Pre-Quals | https://calibercollision.sharepoint.com/:b:/s/O365-Protech-InformationSolutions/Edwl_BFGwDVKsv88c7H6IhEBhRzVmGjlEKr0AdnJaocvAA?e=4hiLf6 | N/A | N/A | N/A | N/A | N/A |  |  | 6 | BUC | Parking Guidance System (PGS)
2020 | Genesis | G80 | Windshield Camera | LKA % | Static Calibration - Lane Keep Assist | Static Calibration – Lane Keep Assist | LKA (1) | Static | Please ensure that the vehicle is accurately aligned. If the vehicle is out of alignment, suspected of being out of alignment, please ensure a 4-Wheel Alignment is performed prior to the ADAS appointment and after your repairs are completed. Please ensure the Cargo and Passenger areas are unloaded of all non-factory weight. | Alignment Check. Factory Ride Height Required. Cargo & Passenger areas empty | https://calibercollision.sharepoint.com/:b:/s/O365-Protech-InformationSolutions/EU3g0yQzS2VKvCV2I6M0h6gB6TQKbkfI4XQl-yu9vNpHfg?e=cBH9Bq | HYUNDAI/KIA LDWI CSC0601-09 | N/A | Check the vehicle alignment and tire pressure levels to ensure calibration of the camera. | N/A | N/A |  |  | 13 | LKA (1) | Lane Keeping Assist
2020 | Genesis | G80 | Night Vision Camera | NV | No Calibration Required |  | NV | N/A | No Information Found at this Time | No Info Found |  | N/A | N/A | N/A | N/A | N/A |  | N/A | N/A | NV | N/A
2020 | Genesis | G80 | Surround View Camera | SVC % | No Calibration Required |  | SVC | N/A | No Information Found at this Time | No Info Found |  | N/A | N/A | N/A | N/A | N/A |  | N/A | N/A | SVC | N/A
2020 | Genesis | G90 | Front Radar | ACC % | Dynamic Calibration - Adaptive Cruise Control |  | ACC (1) | Dynamic | Please ensure enough fuel for an extended drive cycle [The vehicle may need to be driven for up to an hour]. Please ensure that the vehicle is accurately aligned. If the vehicle is out of alignment, suspected of being out of alignment, please ensure a 4-Wheel Alignment is performed prior to the ADAS appointment and after your repairs are completed. Please ensure the Cargo and Passenger areas are unloaded of all non-factory weight. | Min 1/4 Fuel Tank. Alignment Check. Empty Cargo Area. Cargo & Passenger areas empty | https://calibercollision.sharepoint.com/:b:/s/O365-Protech-InformationSolutions/EZo_tAvdSvZBlTVgvCd1fIkB_E1SMBykG70D1Y-eTRekLQ?e=VIIjWJ | N/A | N/A | Check the vehicle alignment and tire pressure levels to ensure calibration of the camera. | N/A | N/A |  |  | 1, 11, 12, 13 | ACC (1) | Smart Cruise Control
2020 | Genesis | G90 | Front Radar | AEB % | Static Calibration - Automatic Emergency Braking |  | AEB (2) | Static & Dynamic | Please ensure enough fuel for an extended drive cycle [The vehicle may need to be driven for up to an hour]. Please ensure that the vehicle is accurately aligned. If the vehicle is out of alignment, suspected of being out of alignment, please ensure a 4-Wheel Alignment is performed prior to the ADAS appointment and after your repairs are completed. Please ensure the Cargo and Passenger areas are unloaded of all non-factory weight. | Min 1/4 Fuel Tank. Alignment Check. Empty Cargo Area. Cargo & Passenger areas empty | https://calibercollision.sharepoint.com/:b:/s/O365-Protech-InformationSolutions/EbcsN4wl9AZHh4nQTPCBmT4BcOWW6Ss7-zNQ7hn7PfOHzg?e=ONLTlM | N/A | N/A | Check the vehicle alignment and tire pressure levels to ensure calibration of the camera. | N/A | N/A |  |  | 1, 11, 12, 13 | AEB (2) | Forward Collision Avoidance
2020 | Genesis | G90 | Adaptive Headlamps | AHL | On-Board Calibration - Adaptive Headlamps |  | AHL | P&I | No Pre-Qualifications Required for this Calibration Procedure. | No Pre-Quals | https://calibercollision.sharepoint.com/:b:/s/O365-Protech-InformationSolutions/EVhGg2Pb7UpKnWcMd3nur9IBLbiEIVKe-UQ-tBXoRZXn8A?e=dCvF5O | N/A | N/A | N/A | N/A | N/A |  |  | 1, 11, 12 | AHL | Adaptive Front Lighting System (AFLS)
2020 | Genesis | G90 | Parking Aid Sonar | APA % | No Calibration Required |  | APA (1) | P&P | No Pre-Qualifications Required for this Calibration Procedure. | No Pre-Quals | https://calibercollision.sharepoint.com/:b:/s/O365-Protech-InformationSolutions/EYVpazEC2q9Bv4UxCZYpytYBVZbr7A366UeVCy3X2ks-RQ?e=4KeSq5 | N/A | N/A | N/A | N/A | N/A |  |  | 1, 5, 6, 7, 11, 12 | APA | Parking Assist System
2020 | Genesis | G90 | Rear Bumper Radar | BSW % | Static Calibration - Blind Spot Warning |  | BSW (1) | Static | No Pre-Qualifications Required for this Calibration Procedure. | No Pre-Quals | https://calibercollision.sharepoint.com/:b:/s/O365-Protech-InformationSolutions/ERPT17d40FdLiSUM4t-uDxsBpvuiKRcos8wQPRpw4ExaJQ?e=62CReh | N/A | N/A | N/A | N/A | N/A |  |  | 5, 6, 7 | BSW (1) | Blind-Spot Collision Warning
2020 | Genesis | G90 | Back Up Camera | BUC | No Calibration Required |  | BUC | P&P | No Pre-Qualifications Required for this Calibration Procedure. | No Pre-Quals | https://calibercollision.sharepoint.com/:b:/s/O365-Protech-InformationSolutions/EWVimDHv0IlCiC05I8Tbb6gBnaRoLiDSLc1oRER0qUCQfg?e=ZM4OjR | N/A | N/A | N/A | N/A | N/A |  |  | 6 | BUC | Parking Guidance System (PGS)
2020 | Genesis | G90 | Windshield Camera | LKA % | Static Calibration - Lane Keep Assist | Static Calibration – Lane Keep Assist | LKA (1) | Static | Please ensure that the vehicle is accurately aligned. If the vehicle is out of alignment, suspected of being out of alignment, please ensure a 4-Wheel Alignment is performed prior to the ADAS appointment and after your repairs are completed. Please ensure the Cargo and Passenger areas are unloaded of all non-factory weight. | Alignment Check. Factory Ride Height Required. Cargo & Passenger areas empty | https://calibercollision.sharepoint.com/:b:/s/O365-Protech-InformationSolutions/ER2sYjXNB_lJnJ5bQAfvB6kBMXDzeqenZeZNN8OXssRUng?e=W1R05d | HYUNDAI/KIA LDWI CSC0601-09 | N/A | Check the vehicle alignment and tire pressure levels to ensure calibration of the camera. | N/A | N/A |  |  | 13 | LKA (1) | Lane Keeping Assist
2020 | Genesis | G90 | Night Vision Camera | NV | No Calibration Required |  | NV | N/A | No Information Found at this Time | No Info Found |  | N/A | N/A | N/A | N/A | N/A |  | N/A | N/A | NV | N/A
2020 | Genesis | G90 | Surround View Camera | SVC % | Static Calibration - Surround View |  | SVC (1) | Static | No Pre-Qualifications Required for this Calibration Procedure. | No Pre-Quals | https://calibercollision.sharepoint.com/:b:/s/O365-Protech-InformationSolutions/Ea-HYMqSlXtJuV76B0ZsSiAB9BE0qQpe4evyJJVwVm0RPA?e=eh6mDq | HYUNDAI/ KIA AVM CSC1004-04 | OEM SVC Mats | N/A | N/A | N/A |  | https://calibercollision.sharepoint.com/:x:/g/enterpriseprojects/VehicleServiceInformation/EWTTOfKBUMRHlptjXqL_hTIBnbeazF2-5sfxcrpun5J69g?e=KaTzkc | 3, 6, 9, 12 | SVC | Multi-View Camera System
2021 | Genesis | G70 | Front Radar | ACC % | Dynamic Calibration - Adaptive Cruise Control |  | ACC (1) | Dynamic | Please ensure enough fuel for an extended drive cycle [The vehicle may need to be driven for up to an hour]. Please ensure that the vehicle is accurately aligned. If the vehicle is out of alignment, suspected of being out of alignment, please ensure a 4-Wheel Alignment is performed prior to the ADAS appointment and after your repairs are completed. Please ensure the Cargo and Passenger areas are unloaded of all non-factory weight. | Min 1/4 Fuel Tank. Alignment Check. Empty Cargo Area. Cargo & Passenger areas empty | https://calibercollision.sharepoint.com/:b:/s/O365-Protech-InformationSolutions/EQtD5p3q4otAoW7uk0ed7PoBty_7e-xXT7YWSgXHmAooQQ?e=xuNOxr | N/A | N/A | Check the vehicle alignment and tire pressure levels to ensure calibration of the camera. | N/A | N/A |  |  | 1, 11, 12, 13 | ACC (1) | Smart Cruise Control
2021 | Genesis | G70 | Front Radar | AEB % | Static Calibration - Automatic Emergency Braking |  | AEB (2) | Static & Dynamic | Please ensure enough fuel for an extended drive cycle [The vehicle may need to be driven for up to an hour]. Please ensure that the vehicle is accurately aligned. If the vehicle is out of alignment, suspected of being out of alignment, please ensure a 4-Wheel Alignment is performed prior to the ADAS appointment and after your repairs are completed. Please ensure the Cargo and Passenger areas are unloaded of all non-factory weight. | Min 1/4 Fuel Tank. Alignment Check. Empty Cargo Area. Cargo & Passenger areas empty | https://calibercollision.sharepoint.com/:b:/s/O365-Protech-InformationSolutions/EUpa-lnEsItJhOiEYcnd9l8BSHoArm0-06ezQZiLDsl9vA?e=wyov3j | N/A | N/A | N/A | N/A | N/A |  |  | 1, 11, 12, 13 | AEB (2) | Forward Collision Avoidance
2021 | Genesis | G70 | Adaptive Headlamps | AHL | On-Board Calibration - Adaptive Headlamps |  | AHL | P&I | No Pre-Qualifications Required for this Calibration Procedure. | No Pre-Quals | https://calibercollision.sharepoint.com/:b:/s/O365-Protech-InformationSolutions/ET9otqDQUQhBhR8dDDZfWZMBD5xtb97dtGsjG1tFA8w9Qg?e=ADslw5 | N/A | N/A | N/A | N/A | N/A |  |  | 1, 11, 12 | AHL | Adaptive Front Lighting System (AFLS)
2021 | Genesis | G70 | Parking Aid Sonar | APA % | No Calibration Required |  | APA (1) | P&P | No Pre-Qualifications Required for this Calibration Procedure. | No Pre-Quals | https://calibercollision.sharepoint.com/:b:/s/O365-Protech-InformationSolutions/Ecfvutc1PrNPrinlSGdC5NwB5vGwX2Bv6z5rVNQsYhXI4A?e=PY7owd | N/A | N/A | N/A | N/A | N/A |  |  | 1, 5, 6, 7, 11, 12 | APA | Parking Assist System
2021 | Genesis | G70 | Rear Bumper Radar | BSW % | Static Calibration - Blind Spot Warning |  | BSW (1) | Static | No Pre-Qualifications Required for this Calibration Procedure. | No Pre-Quals | https://calibercollision.sharepoint.com/:b:/s/O365-Protech-InformationSolutions/EbNfxhlE9vZIgiRq5eOez2QBRexiwxrlFRctCwsDwviVJw?e=H8gsUZ | N/A | N/A | N/A | N/A | N/A |  |  | 5, 6, 7 | BSW (1) | Blind-Spot Collision Warning
2021 | Genesis | G70 | Back Up Camera | BUC | No Calibration Required |  | BUC | P&P | No Pre-Qualifications Required for this Calibration Procedure. | No Pre-Quals | https://calibercollision.sharepoint.com/:b:/s/O365-Protech-InformationSolutions/EWGhoW228UxEprpdj0Q2pwoB8YJaZHyc22mK1YZqZCD74A?e=aTvgWF | N/A | N/A | N/A | N/A | N/A |  | N/A | 6 | BUC | Parking Guidance System (PGS)
2021 | Genesis | G70 | Windshield Camera | LKA % | Static Calibration - Lane Keep Assist | Static Calibration – Lane Keep Assist | LKA (1) | Static & Dynamic | Please ensure that the vehicle is accurately aligned. If the vehicle is out of alignment, suspected of being out of alignment, please ensure a 4-Wheel Alignment is performed prior to the ADAS appointment and after your repairs are completed. Please ensure the Cargo and Passenger areas are unloaded of all non-factory weight. | Alignment Check. Factory Ride Height Required. Cargo & Passenger areas empty | https://calibercollision.sharepoint.com/:b:/s/O365-Protech-InformationSolutions/Ebr5uML9VgBOk1RnyOKxUGMBk5KZVUbXcM3pljr27n48kg?e=MdN3JU | HYUNDAI/KIA LDWI CSC0601-09 | N/A | Check the vehicle alignment and tire pressure levels to ensure calibration of the camera. | N/A | N/A |  |  | 13 | LKA (1) | Lane Keeping Assist
2021 | Genesis | G70 | Night Vision Camera | NV | No Calibration Required |  | NV | N/A | No Information Found at this Time | No Info Found |  | N/A | N/A | N/A | N/A | N/A |  | N/A | N/A | NV | N/A
2021 | Genesis | G70 | Surround View Camera | SVC % | Static Calibration - Surround View |  | SVC (1) | Static | No Pre-Qualifications Required for this Calibration Procedure. | No Pre-Quals | https://calibercollision.sharepoint.com/:b:/s/O365-Protech-InformationSolutions/ESWf3oMef3ZCmLO34MJClOYBZCX8luHGGLbQ5jcJKZHPTQ?e=i8oTfx | HYUNDAI/ KIA AVM CSC1004-04 | OEM SVC Mats | N/A | N/A | N/A |  | https://calibercollision.sharepoint.com/:x:/g/enterpriseprojects/VehicleServiceInformation/EWTTOfKBUMRHlptjXqL_hTIBnbeazF2-5sfxcrpun5J69g?e=KaTzkc | 3, 6, 9, 12 | SVC | Multi-View Camera System
2021 | Genesis | G80 | Front Radar | ACC % | Static Calibration - Adaptive Cruise Control |  | ACC (2) | Static & Dynamic | Please ensure that the vehicle is accurately aligned. If the vehicle is out of alignment, suspected of being out of alignment, please ensure a 4-Wheel Alignment is performed prior to the ADAS appointment and after your repairs are completed. Please ensure the Cargo and Passenger areas are unloaded of all non-factory weight. | Alignment Check. Factory Ride Height Required. Cargo & Passenger areas empty | https://calibercollision.sharepoint.com/:f:/s/O365-Protech-InformationSolutions/EqwM0xIILp9OojSIZ4CbXBABcnBTHOF2YfLQ3_1OelXAFA?e=2X2vvX | CORNER REFLECTOR STAND BSD CSC0800 CORNER REFLECTOR BSD CSC0802-01 | N/A | Check the vehicle alignment and tire pressure levels to ensure calibration of the camera. | N/A | N/A |  |  | 1, 11, 12, 13 | ACC (2) | Smart Cruise Control
2021 | Genesis | G80 | Front Radar | AEB % | Static Calibration - Automatic Emergency Braking |  | AEB (2) | Static & Dynamic | Please ensure that the vehicle is accurately aligned. If the vehicle is out of alignment, suspected of being out of alignment, please ensure a 4-Wheel Alignment is performed prior to the ADAS appointment and after your repairs are completed. Please ensure the Cargo and Passenger areas are unloaded of all non-factory weight. | Alignment Check. Factory Ride Height Required. Cargo & Passenger areas empty | https://calibercollision.sharepoint.com/:f:/s/O365-Protech-InformationSolutions/EhzVZeG2lo9Em43EhCiBidkBA5c1UXSzpkCFPRliXTEpcg?e=I4hDwN | CORNER REFLECTOR STAND BSD CSC0800 CORNER REFLECTOR BSD CSC0802-01 | N/A | Check the vehicle alignment and tire pressure levels to ensure calibration of the camera. | N/A | N/A |  |  | 1, 11, 12, 13 | AEB (2) | Forward Collision Avoidance
2021 | Genesis | G80 | Adaptive Headlamps | AHL | No Calibration Required |  | AHL | N/A | No Information Found at this Time | No Info Found |  | N/A | N/A | N/A | N/A | N/A |  |  | N/A | AHL | N/A
2021 | Genesis | G80 | Parking Aid Sonar | APA % | No Calibration Required |  | APA (1) | P&P | No Pre-Qualifications Required for this Calibration Procedure. | No Pre-Quals | https://calibercollision.sharepoint.com/:b:/s/O365-Protech-InformationSolutions/EcIIs62T_pVKvxBjdTBWCXoB4mYVtNR03zP5x7REr2jfPA?e=2wrZkD | N/A | N/A | N/A | N/A | N/A |  |  | 1, 5, 6, 7, 11, 12 | APA | Parking Assist System
2021 | Genesis | G80 | Rear Bumper Radar | BSW % | Static Calibration - Blind Spot Warning |  | BSW (1) | Static | No Pre-Qualifications Required for this Calibration Procedure. | No Pre-Quals | https://calibercollision.sharepoint.com/:b:/s/O365-Protech-InformationSolutions/ET53HQBnpK9FpBlfB2vo-EIBOErW7hm28ft31dcfnXZAfA?e=hurr1V | N/A | N/A | N/A | N/A | N/A |  |  | 5, 6, 7 | BSW (1) | Blind-Spot Collision Warning
2021 | Genesis | G80 | Back Up Camera | BUC | No Calibration Required |  | BUC | P&P | No Pre-Qualifications Required for this Calibration Procedure. | No Pre-Quals | https://calibercollision.sharepoint.com/:b:/s/O365-Protech-InformationSolutions/EXwT4mxj2EpEnSPFpBdXi3YBkHDhJoEfQ0eD-mffgeng6g?e=3PaW6v | N/A | N/A | N/A | N/A | N/A |  |  | 6 | BUC | Rear View Monitor
2021 | Genesis | G80 | Windshield Camera | LKA % | Static Calibration - Lane Keep Assist | Static Calibration – Lane Keep Assist | LKA (1) | Static | Please ensure that the vehicle is accurately aligned. If the vehicle is out of alignment, suspected of being out of alignment, please ensure a 4-Wheel Alignment is performed prior to the ADAS appointment and after your repairs are completed. Please ensure the Cargo and Passenger areas are unloaded of all non-factory weight. | Alignment Check. Factory Ride Height Required. Cargo & Passenger areas empty | https://calibercollision.sharepoint.com/:b:/s/O365-Protech-InformationSolutions/EQt2FwizrrZFoNVStAOBowQBp9Py4HKr1XHTVgP5X5OgMw?e=jl9K5C | HYUNDAI/KIA LDWI CSC0601-09 | N/A | Check the vehicle alignment and tire pressure levels to ensure calibration of the camera. | N/A | N/A |  |  | 13 | LKA (1) | Lane Keeping Assist
2021 | Genesis | G80 | Night Vision Camera | NV | No Calibration Required |  | NV | N/A | No Information Found at this Time | No Info Found |  | N/A | N/A | N/A | N/A | N/A |  | N/A | N/A | NV | N/A
2021 | Genesis | G80 | Surround View Camera | SVC % | Dynamic Calibration - Surround View Camera |  | SVC (1) | Dynamic | Please ensure enough fuel for an extended drive cycle [The vehicle may need to be driven for up to an hour]. | Min 1/4 Fuel Tank | https://calibercollision.sharepoint.com/:b:/s/O365-Protech-InformationSolutions/ETnmqEEbgfxAsk-hmp4f31sBPx25nmeAzk3vkmLxTAKJpQ?e=sCmzxd | N/A | OEM SVC Mats | N/A | N/A | N/A |  |  | 3, 6, 9, 12 | SVC | Multi-View Camera System
2021 | Genesis | G90 | Front Radar | ACC % | Static Calibration - Adaptive Cruise Control |  | ACC (2) | Static & Dynamic | Please ensure enough fuel for an extended drive cycle [The vehicle may need to be driven for up to an hour]. Please ensure that the vehicle is accurately aligned. If the vehicle is out of alignment, suspected of being out of alignment, please ensure a 4-Wheel Alignment is performed prior to the ADAS appointment and after your repairs are completed. Please ensure the Cargo and Passenger areas are unloaded of all non-factory weight. | Min 1/4 Fuel Tank. Alignment Check. Empty Cargo Area. Cargo & Passenger areas empty | https://calibercollision.sharepoint.com/:f:/s/O365-Protech-InformationSolutions/EngBNMJ8lVpFlPnaVbLDrbQB8_8fqZWQ1oQwrXLEVmTI-A?e=kcc8Jk | N/A | N/A | Check the vehicle alignment and tire pressure levels to ensure calibration of the camera. | N/A | N/A |  |  | 1, 11, 12, 13 | ACC (2) | Smart Cruise Control
2021 | Genesis | G90 | Front Radar | AEB % | Static Calibration - Adaptive Cruise Control |  | AEB (2) | Static & Dynamic | Please ensure enough fuel for an extended drive cycle [The vehicle may need to be driven for up to an hour]. Please ensure that the vehicle is accurately aligned. If the vehicle is out of alignment, suspected of being out of alignment, please ensure a 4-Wheel Alignment is performed prior to the ADAS appointment and after your repairs are completed. Please ensure the Cargo and Passenger areas are unloaded of all non-factory weight. | Min 1/4 Fuel Tank. Alignment Check. Empty Cargo Area. Cargo & Passenger areas empty | https://calibercollision.sharepoint.com/:f:/s/O365-Protech-InformationSolutions/Eg1WiaDFNQ9PvlIOfMhnlPEB0ByV7U61QwptNBxGD_DLqw?e=OXcKsI | N/A | N/A | Check the vehicle alignment and tire pressure levels to ensure calibration of the camera. | N/A | N/A |  |  | 1, 11, 12, 13 | AEB (2) | Forward Collision Avoidance
2021 | Genesis | G90 | Adaptive Headlamps | AHL | On-Board Calibration - Adaptive Headlamps |  | AHL | P&I | No Pre-Qualifications Required for this Calibration Procedure. | No Pre-Quals | https://calibercollision.sharepoint.com/:b:/s/O365-Protech-InformationSolutions/EY0lsb3Rd6JEhgScwzUXV1MBewkCEdx6ckRED968nn_Q4Q?e=FhhZx2 | N/A | N/A | N/A | N/A | N/A |  |  | 1, 11, 12 | AHL | Adaptive Front Lighting System (AFLS)
2021 | Genesis | G90 | Parking Aid Sonar | APA % | No Calibration Required |  | APA (1) | P&P | No Pre-Qualifications Required for this Calibration Procedure. | No Pre-Quals | https://calibercollision.sharepoint.com/:b:/s/O365-Protech-InformationSolutions/ETZSM9CALHZCqYoYyHn8_FsB_E6isAs1YiQvqWYyndyQ7Q?e=5ev6DM | N/A | N/A | N/A | N/A | N/A |  |  | 1, 5, 6, 7, 11, 12 | APA | Parking Assist System
2021 | Genesis | G90 | Rear Bumper Radar | BSW % | Static Calibration - Blind Spot Warning |  | BSW (1) | Static | No Pre-Qualifications Required for this Calibration Procedure. | No Pre-Quals | https://calibercollision.sharepoint.com/:b:/s/O365-Protech-InformationSolutions/EVk1bPgAgixHqqonXUBxo4oBtpgKKGz8g7-uK6rZ5IQnSg?e=GkIoeW | N/A | N/A | N/A | N/A | N/A |  |  | 5, 6, 7 | BSW (1) | Blind-Spot Collision Warning
2021 | Genesis | G90 | Back Up Camera | BUC | No Calibration Required |  | BUC | P&P | No Pre-Qualifications Required for this Calibration Procedure. | No Pre-Quals | https://calibercollision.sharepoint.com/:b:/s/O365-Protech-InformationSolutions/EZPj-SVqxxtPsqXskfKGbiwB_gcWXjjDmU5dHXX-MrZx3Q?e=2A4nx4 | N/A | N/A | N/A | N/A | N/A |  |  | 6 | BUC | Rear View Monitor
2021 | Genesis | G90 | Windshield Camera | LKA % | Static Calibration - Lane Keep Assist | Static Calibration – Lane Keep Assist | LKA (1) | Static | Please ensure that the vehicle is accurately aligned. If the vehicle is out of alignment, suspected of being out of alignment, please ensure a 4-Wheel Alignment is performed prior to the ADAS appointment and after your repairs are completed. Please ensure the Cargo and Passenger areas are unloaded of all non-factory weight. | Alignment Check. Factory Ride Height Required. Cargo & Passenger areas empty | https://calibercollision.sharepoint.com/:b:/s/O365-Protech-InformationSolutions/EQeRXA0JOgRCs4yITBbXC64B44GXfNej4ZC98wp159SZGg?e=g8w5eM | HYUNDAI/KIA LDWI CSC0601-09 | N/A | It is recommended to check vehicle toe-in and tire pressure levels to ensure proper alignment of the camera to the "world" before proceeding with calibration. | N/A | N/A |  |  | 13 | LKA (1) | Lane Keeping Assist
2021 | Genesis | G90 | Night Vision Camera | NV | No Calibration Required |  | NV | N/A | No Information Found at this Time | No Info Found |  | N/A | N/A | N/A | N/A | N/A |  | N/A | N/A | NV | N/A
2021 | Genesis | G90 | Surround View Camera | SVC % | Static Calibration - Surround View |  | SVC (1) | Static | No Pre-Qualifications Required for this Calibration Procedure. | No Pre-Quals | https://calibercollision.sharepoint.com/:b:/s/O365-Protech-InformationSolutions/EbW3jA1gwStMn_7VPipXDngByqyAQGc0DbHJwKmUkNONnA?e=OTqj7V | HYUNDAI/ KIA AVM CSC1004-04 | OEM SVC Mats | N/A | N/A | N/A |  | https://calibercollision.sharepoint.com/:x:/g/enterpriseprojects/VehicleServiceInformation/EWTTOfKBUMRHlptjXqL_hTIBnbeazF2-5sfxcrpun5J69g?e=KaTzkc | 3, 6, 9, 12 | SVC | Multi-View Camera System
2021 | Genesis | GV80 | Front Radar | ACC % | Static Calibration - Adaptive Cruise Control |  | ACC (2) | Static & Dynamic | Please ensure that the vehicle is accurately aligned. If the vehicle is out of alignment, suspected of being out of alignment, please ensure a 4-Wheel Alignment is performed prior to the ADAS appointment and after your repairs are completed. Please ensure the Cargo and Passenger areas are unloaded of all non-factory weight. | Alignment Check. Factory Ride Height Required. Cargo & Passenger areas empty | https://calibercollision.sharepoint.com/:f:/s/O365-Protech-InformationSolutions/ErfFcsLmOWVCjBCF00of-n4BidmLLMMlm9h0ILaYu1Pdow?e=U0n7hU | CORNER REFLECTOR STAND BSD CSC0800 CORNER REFLECTOR BSD CSC0802-01 | N/A | Check the vehicle alignment and tire pressure levels to ensure calibration of the camera. | N/A | N/A |  |  | 1, 11, 12, 13 | ACC (2) | Smart Cruise Control
2021 | Genesis | GV80 | Front Radar | AEB % | Static Calibration - Automatic Emergency Braking |  | AEB (2) | Static & Dynamic | Please ensure that the vehicle is accurately aligned. If the vehicle is out of alignment, suspected of being out of alignment, please ensure a 4-Wheel Alignment is performed prior to the ADAS appointment and after your repairs are completed. Please ensure the Cargo and Passenger areas are unloaded of all non-factory weight. | Alignment Check. Factory Ride Height Required. Cargo & Passenger areas empty | https://calibercollision.sharepoint.com/:f:/s/O365-Protech-InformationSolutions/Eir_ox9rZ2ZLmG5-bzqhcVEBL-IOmvqBVATsyCO5x24CTQ?e=hcMB7B | CORNER REFLECTOR STAND BSD CSC0800 CORNER REFLECTOR BSD CSC0802-01 | N/A | Check the vehicle alignment and tire pressure levels to ensure calibration of the camera. | N/A | N/A |  |  | 1, 11, 12, 13 | AEB (2) | Forward Collision Avoidance
2021 | Genesis | GV80 | Adaptive Headlamps | AHL | No Calibration Required |  | AHL | N/A | No Information Found at this Time | No Info Found |  | N/A | N/A | N/A | N/A | N/A |  |  | N/A | AHL | N/A
2021 | Genesis | GV80 | Parking Aid Sonar | APA % | No Calibration Required |  | APA (1) | P&P | No Pre-Qualifications Required for this Calibration Procedure. | No Pre-Quals | https://calibercollision.sharepoint.com/:b:/s/O365-Protech-InformationSolutions/EVJP1cL_JmFKrBtB3fUDGuQBMWmKpA3-4VOCoazFIWWZOQ?e=yaRqp4 | N/A | N/A | N/A | N/A | N/A |  |  | 1, 5, 6, 7, 11, 12 | APA | Parking Assist System
2021 | Genesis | GV80 | Rear Bumper Radar | BSW % | Static Calibration - Blind Spot Warning |  | BSW (1) | Static | No Pre-Qualifications Required for this Calibration Procedure. | No Pre-Quals | https://calibercollision.sharepoint.com/:b:/s/O365-Protech-InformationSolutions/EZbakj47DhxOn-4PaAraHMQBRh1ZJRCPx0MEEI1D-OLcOg?e=5nWsCw | N/A | N/A | N/A | N/A | N/A |  |  | 5, 6, 7 | BSW (1) | Blind-Spot Collision Warning
2021 | Genesis | GV80 | Back Up Camera | BUC | No Calibration Required |  | BUC | P&P | No Pre-Qualifications Required for this Calibration Procedure. | No Pre-Quals | https://calibercollision.sharepoint.com/:b:/s/O365-Protech-InformationSolutions/EQrsYJX5N4RHiu6chMYUmEcBCSZ7QakKdRLwV5FOxTCZ4A?e=48rlWu | N/A | N/A | N/A | N/A | N/A |  |  | 6 | BUC | Rear View Monitor
2021 | Genesis | GV80 | Windshield Camera | LKA % | Static Calibration - Lane Keep Assist | Static Calibration – Lane Keep Assist | LKA (1) | Static | Please ensure that the vehicle is accurately aligned. If the vehicle is out of alignment, suspected of being out of alignment, please ensure a 4-Wheel Alignment is performed prior to the ADAS appointment and after your repairs are completed. Please ensure the Cargo and Passenger areas are unloaded of all non-factory weight. | Alignment Check. Factory Ride Height Required. Cargo & Passenger areas empty | https://calibercollision.sharepoint.com/:b:/s/O365-Protech-InformationSolutions/EeXgp7sGFjdPkxvPr8_HLUUBe44cBeitF9bpoqAZYzzLmw?e=9nfMUq | HYUNDAI/KIA LDWI CSC0601-09 | N/A | It is recommended to check vehicle toe-in and tire pressure levels to ensure proper alignment of the camera to the "world" before proceeding with calibration. | N/A | N/A |  |  | 13 | LKA (1) | Lane Keeping Assist
2021 | Genesis | GV80 | Night Vision Camera | NV | No Calibration Required |  | NV | N/A | No Information Found at this Time | No Info Found |  | N/A | N/A | N/A | N/A | N/A |  | N/A | N/A | NV | N/A
2021 | Genesis | GV80 | Surround View Camera | SVC % | Dynamic Calibration - Surround View Camera |  | SVC (1) | Dynamic | Please ensure enough fuel for an extended drive cycle [The vehicle may need to be driven for up to an hour]. | Min 1/4 Fuel Tank | https://calibercollision.sharepoint.com/:b:/s/O365-Protech-InformationSolutions/EV6l8DNUt0ZFjZfAuhZatfUBV_60Ci_eDRTZwg4Bquc_Dg?e=hXOewZ | N/A | OEM SVC Mats | N/A | N/A | N/A |  |  | 3, 6, 9, 12 | SVC | Multi-View Camera System
2022 | Genesis | G70 | Front Radar | ACC % | Dynamic Calibration - Adaptive Cruise Control |  | ACC (2) | Dynamic | Please ensure enough fuel for an extended drive cycle [The vehicle may need to be driven for up to an hour]. Please ensure that the vehicle is accurately aligned. If the vehicle is out of alignment, suspected of being out of alignment, please ensure a 4-Wheel Alignment is performed prior to the ADAS appointment and after your repairs are completed. Please ensure the Cargo and Passenger areas are unloaded of all non-factory weight. | Min 1/4 Fuel Tank. Alignment Check. Empty Cargo Area. Cargo & Passenger areas empty | https://calibercollision.sharepoint.com/:f:/s/O365-Protech-InformationSolutions/ElW1cjJ1JVZIndrP0at7b_oB7oy34VkqZFI9zi6vYYBmfg?e=MncasD | N/A | N/A | Check the vehicle alignment and tire pressure levels to ensure calibration of the camera. | N/A | N/A |  |  | 1, 11, 12, 13 | ACC (2) | Smart Cruise Control
2022 | Genesis | G70 | Front Radar | AEB % | Dynamic Calibration - Automatic Emergency Braking |  | AEB (2) | Dynamic | Please ensure enough fuel for an extended drive cycle [The vehicle may need to be driven for up to an hour]. Please ensure that the vehicle is accurately aligned. If the vehicle is out of alignment, suspected of being out of alignment, please ensure a 4-Wheel Alignment is performed prior to the ADAS appointment and after your repairs are completed. Please ensure the Cargo and Passenger areas are unloaded of all non-factory weight. | Min 1/4 Fuel Tank. Alignment Check. Empty Cargo Area. Cargo & Passenger areas empty | https://calibercollision.sharepoint.com/:f:/s/O365-Protech-InformationSolutions/EnzQuJS4AVFPkcnjIR3piCQB8Yj5B8ZPXmyRpvui5eg6PA?e=dekwDP | N/A | N/A | N/A | N/A | N/A |  |  | 1, 11, 12, 13 | AEB (2) | Forward Collision Avoidance
2022 | Genesis | G70 | Adaptive Headlamps | AHL | On-Board Calibration - Adaptive Headlamps |  | AHL | Static | No Pre-Qualifications Required for this Calibration Procedure. | No Pre-Quals | https://calibercollision.sharepoint.com/:b:/s/O365-Protech-InformationSolutions/EQo14kjfNWlOl2ANI2WpVtYBLLBvO9MakGdj-9MzoJoqHg?e=avgW9P | N/A | N/A | N/A | N/A | N/A |  |  | 1, 11, 12 | AHL | Adaptive Front Lighting System (AFLS)
2022 | Genesis | G70 | Parking Aid Sonar | APA % | No Calibration Required |  | APA (1) | P&P | No Pre-Qualifications Required for this Calibration Procedure. | No Pre-Quals | https://calibercollision.sharepoint.com/:b:/s/O365-Protech-InformationSolutions/Eetn45XuLQdFpjkXz0X3u_8BbH6ASicLWqjTMoYYge67sA?e=dByZR5 | N/A | N/A | N/A | N/A | N/A |  |  | 1, 5, 6, 7, 11, 12 | APA | Parking Assist System
2022 | Genesis | G70 | Rear Bumper Radar | BSW % | Static Calibration - Blind Spot Warning |  | BSW (1) | Static | No Pre-Qualifications Required for this Calibration Procedure. | No Pre-Quals | https://calibercollision.sharepoint.com/:b:/s/O365-Protech-InformationSolutions/EWrRQLUP6RxIlX4CT2PZPVwBkkEuRucR3JWK8_o2H5nUEw?e=obJaKm | N/A | N/A | N/A | N/A | N/A |  |  | 5, 6, 7 | BSW (1) | Blind-Spot Collision Warning
2022 | Genesis | G70 | Back Up Camera | BUC | No Calibration Required |  | BUC | P&P | No Pre-Qualifications Required for this Calibration Procedure. | No Pre-Quals | https://calibercollision.sharepoint.com/:b:/s/O365-Protech-InformationSolutions/EckScbmd8AVPkMIE4TMqf-MBJzQ2sg5sGuXNbplPaD6a8Q?e=nx1KIN | N/A | N/A | N/A | N/A | N/A |  | N/A | 6 | BUC | Parking Guidance System (PGS)
2022 | Genesis | G70 | Windshield Camera | LKA % | Static Calibration - Lane Keep Assist | Static Calibration – Lane Keep Assist | LKA (1) | Static | Please ensure that the vehicle is accurately aligned. If the vehicle is out of alignment, suspected of being out of alignment, please ensure a 4-Wheel Alignment is performed prior to the ADAS appointment and after your repairs are completed. Please ensure the Cargo and Passenger areas are unloaded of all non-factory weight. | Alignment Check. Factory Ride Height Required. Cargo & Passenger areas empty | https://calibercollision.sharepoint.com/:b:/s/O365-Protech-InformationSolutions/Ea2l85L1OQ1IqYsRDfjsSDgBogkKOJyjycF7MQv_lkK8ZQ?e=HzKrEM | HYUNDAI/KIA LDWI CSC0601-09 | N/A | Check the vehicle alignment and tire pressure levels to ensure calibration of the camera. | N/A | N/A |  |  | 13 | LKA (1) | Lane Keeping Assist
2022 | Genesis | G70 | Night Vision Camera | NV | No Calibration Required |  | NV | N/A | No Information Found at this Time | No Info Found |  | N/A | N/A | N/A | N/A | N/A |  | N/A | N/A | NV | N/A
2022 | Genesis | G70 | Surround View Camera | SVC % | Static Calibration - Surround View |  | SVC (1) | Static | No Pre-Qualifications Required for this Calibration Procedure. | No Pre-Quals | https://calibercollision.sharepoint.com/:b:/s/O365-Protech-InformationSolutions/Een0num7Yo1OvpVl70v3OZcBMshgp20iL-M9SqAE6OP3WA?e=h5j8e5 | HYUNDAI/ KIA AVM CSC1004-04 | OEM SVC Mats | N/A | N/A | N/A |  | https://calibercollision.sharepoint.com/:x:/g/enterpriseprojects/VehicleServiceInformation/EWTTOfKBUMRHlptjXqL_hTIBnbeazF2-5sfxcrpun5J69g?e=KaTzkc | 3, 6, 9, 12 | SVC | Multi-View Camera System
2022 | Genesis | G80 | Front Radar | ACC % | Static Calibration - Adaptive Cruise Control |  | ACC (2) | Static | Please ensure that the vehicle is accurately aligned. If the vehicle is out of alignment, suspected of being out of alignment, please ensure a 4-Wheel Alignment is performed prior to the ADAS appointment and after your repairs are completed. Please ensure the Cargo and Passenger areas are unloaded of all non-factory weight. | Alignment Check. Factory Ride Height Required. Cargo & Passenger areas empty | https://calibercollision.sharepoint.com/:f:/s/O365-Protech-InformationSolutions/Esh9xAtiIUdCo66i6TVE16AB2HHJDmLPP-nfmA27yJpA4w?e=9dORhI | CORNER REFLECTOR STAND BSD CSC0800 CORNER REFLECTOR BSD CSC0802-01 | N/A | Check the vehicle alignment and tire pressure levels to ensure calibration of the camera. | N/A | N/A |  |  | 1, 11, 12, 13 | ACC (2) | Smart Cruise Control
2022 | Genesis | G80 | Front Radar | AEB % | Static Calibration - Automatic Emergency Braking |  | AEB (2) | Static | Please ensure that the vehicle is accurately aligned. If the vehicle is out of alignment, suspected of being out of alignment, please ensure a 4-Wheel Alignment is performed prior to the ADAS appointment and after your repairs are completed. Please ensure the Cargo and Passenger areas are unloaded of all non-factory weight. | Alignment Check. Factory Ride Height Required. Cargo & Passenger areas empty | https://calibercollision.sharepoint.com/:f:/s/O365-Protech-InformationSolutions/Evp0P57oakhGgz5oUX9xZIIBotQkH0prxqT-0qCDPzAGUQ?e=1gb6Hs | CORNER REFLECTOR STAND BSD CSC0800 CORNER REFLECTOR BSD CSC0802-01 | N/A | Check the vehicle alignment and tire pressure levels to ensure calibration of the camera. | N/A | N/A |  |  | 1, 11, 12, 13 | AEB (2) | Forward Collision Avoidance
2022 | Genesis | G80 | Adaptive Headlamps | AHL | No Calibration Required |  | AHL | N/A | No Information Found at this Time | No Info Found |  | N/A | N/A | N/A | N/A | N/A |  | N/A | N/A | AHL | N/A
2022 | Genesis | G80 | Parking Aid Sonar | APA % | No Calibration Required |  | APA (1) | P&P | No Pre-Qualifications Required for this Calibration Procedure. | No Pre-Quals | https://calibercollision.sharepoint.com/:b:/s/O365-Protech-InformationSolutions/EZf2VJK4165Ii7XrEMMEHWwBiPVIZ7fBpK6FRmFmd40hqw?e=CUKZab | N/A | N/A | N/A | N/A | N/A |  |  | 1, 5, 6, 7, 11, 12 | APA | Parking Assist System
2022 | Genesis | G80 | Rear Bumper Radar | BSW % | Static Calibration - Blind Spot Warning |  | BSW (1) | Static | No Pre-Qualifications Required for this Calibration Procedure. | No Pre-Quals | https://calibercollision.sharepoint.com/:b:/s/O365-Protech-InformationSolutions/EdnyA9BbDjNPjSGCW40pJC0B76CKeGHLDvy-XfKejX-gtA?e=pJ24mx | N/A | N/A | N/A | N/A | N/A |  |  | 5, 6, 7 | BSW (1) | Blind-Spot Collision Warning
2022 | Genesis | G80 | Back Up Camera | BUC | No Calibration Required |  | BUC | P&P | No Pre-Qualifications Required for this Calibration Procedure. | No Pre-Quals | https://calibercollision.sharepoint.com/:b:/s/O365-Protech-InformationSolutions/EaK8SLonel9KrTk6IhXrc_MBv5t9nfPlHrUNGT2Nb9W58A?e=skVqcQ | N/A | N/A | N/A | N/A | N/A |  |  | 6 | BUC | Rear View Monitor
2022 | Genesis | G80 | Windshield Camera | LKA % | Static Calibration - Lane Keep Assist | Static Calibration – Lane Keep Assist | LKA (1) | Static | Please ensure that the vehicle is accurately aligned. If the vehicle is out of alignment, suspected of being out of alignment, please ensure a 4-Wheel Alignment is performed prior to the ADAS appointment and after your repairs are completed. Please ensure the Cargo and Passenger areas are unloaded of all non-factory weight. | Alignment Check. Factory Ride Height Required. Cargo & Passenger areas empty | https://calibercollision.sharepoint.com/:b:/s/O365-Protech-InformationSolutions/EcOHbFSdxkJFi_Z9XKb1XN0BZklxxoT4LoGNziLkhbXkKw?e=d1Dwf8 | HYUNDAI/KIA LDWI CSC0601-09 | N/A | Check the vehicle alignment and tire pressure levels to ensure calibration of the camera. | N/A | N/A |  |  | 13 | LKA (1) | Lane Keeping Assist
2022 | Genesis | G80 | Night Vision Camera | NV | No Calibration Required |  | NV | N/A | No Information Found at this Time | No Info Found |  | N/A | N/A | N/A | N/A | N/A |  | N/A | N/A | NV | N/A
2022 | Genesis | G80 | Surround View Camera | SVC % | Dynamic Calibration - Surround View Camera |  | SVC (1) | Dynamic | Please ensure enough fuel for an extended drive cycle [The vehicle may need to be driven for up to an hour]. | Min 1/4 Fuel Tank | https://calibercollision.sharepoint.com/:b:/s/O365-Protech-InformationSolutions/EYL-B30256ZEmaksY0Mw9ncBG8JUoGgC-YL2R3d6XAtiAw?e=7giMiX | N/A | OEM SVC Mats | N/A | N/A | N/A |  |  | 3, 6, 9, 12 | SVC | Multi-View Camera System
2022 | Genesis | G90 | Front Radar | ACC % | Static Calibration - Adaptive Cruise Control |  | ACC (1) | Static | Please ensure enough fuel for an extended drive cycle [The vehicle may need to be driven for up to an hour]. Please ensure that the vehicle is accurately aligned. If the vehicle is out of alignment, suspected of being out of alignment, please ensure a 4-Wheel Alignment is performed prior to the ADAS appointment and after your repairs are completed. Please ensure the Cargo and Passenger areas are unloaded of all non-factory weight. | Min 1/4 Fuel Tank. Alignment Check. Empty Cargo Area. Factory Ride Height Required. | https://calibercollision.sharepoint.com/:b:/s/O365-Protech-InformationSolutions/EaPFumvpvThBpm7hz15r5csB-oqehhspxG7F_Fa19FQafg?e=MZZe08 | N/A | N/A | Check the vehicle alignment and tire pressure levels to ensure calibration of the camera. | N/A | N/A |  |  | 1, 11, 12, 13 | ACC (1) | Smart Cruise Control
2022 | Genesis | G90 | Front Radar | AEB % | Static Calibration - Automatic Emergency Braking |  | AEB (2) | Static | Please ensure enough fuel for an extended drive cycle [The vehicle may need to be driven for up to an hour]. Please ensure that the vehicle is accurately aligned. If the vehicle is out of alignment, suspected of being out of alignment, please ensure a 4-Wheel Alignment is performed prior to the ADAS appointment and after your repairs are completed. Please ensure the Cargo and Passenger areas are unloaded of all non-factory weight. | Min 1/4 Fuel Tank. Alignment Check. Empty Cargo Area. Cargo & Passenger areas empty | https://calibercollision.sharepoint.com/:f:/s/O365-Protech-InformationSolutions/Eqsk76MZLuRBui0lqIaoMgUBPAO_3I4Mo04YCXw9pZTPNw?e=OG2IEY | N/A | N/A | Check the vehicle alignment and tire pressure levels to ensure calibration of the camera. | N/A | N/A |  |  | 1, 11, 12, 13 | AEB (2) | Forward Collision Avoidance
2022 | Genesis | G90 | Adaptive Headlamps | AHL | On-Board Calibration - Adaptive Headlamps |  | AHL | Static | No Pre-Qualifications Required for this Calibration Procedure. | No Pre-Quals | https://calibercollision.sharepoint.com/:b:/s/O365-Protech-InformationSolutions/EV6UfRnmxSJAl6GPAM_AZq4B3opMMgbE134_RFZe6k6P3Q?e=XN9Cco | N/A | N/A | N/A | N/A | N/A |  |  | 1, 11, 12 | AHL | Adaptive Front Lighting System (AFLS)
2022 | Genesis | G90 | Parking Aid Sonar | APA % | No Calibration Required |  | APA (1) | P&P | No Pre-Qualifications Required for this Calibration Procedure. | No Pre-Quals | https://calibercollision.sharepoint.com/:b:/s/O365-Protech-InformationSolutions/ERg-Gj-854ZKpyD9fxtT_7QBsQ1icO0mjs_mNO489rnqiQ?e=tshogB | N/A | N/A | N/A | N/A | N/A |  |  | 1, 5, 6, 7, 11, 12 | APA | Parking Assist System
2022 | Genesis | G90 | Rear Bumper Radar | BSW % | Static Calibration - Blind Spot Warning |  | BSW (1) | Static | No Pre-Qualifications Required for this Calibration Procedure. | No Pre-Quals | https://calibercollision.sharepoint.com/:b:/s/O365-Protech-InformationSolutions/EUgDKXiX6zFMppS63Tup9CYBJ5gasKlT1KKDc-Mrf0JD4A?e=J47Afr | N/A | N/A | N/A | N/A | N/A |  |  | 5, 6, 7 | BSW (1) | Blind-Spot Collision Warning
2022 | Genesis | G90 | Back Up Camera | BUC | No Calibration Required |  | BUC | P&P | No Pre-Qualifications Required for this Calibration Procedure. | No Pre-Quals | https://calibercollision.sharepoint.com/:b:/s/O365-Protech-InformationSolutions/Eey8XiyEs3pBjOpb5D0u8XQB0_-VseXn85iO1uOeCJqy6g?e=xiwQ1p | N/A | N/A | N/A | N/A | N/A |  |  | 6 | BUC | Rear View Monitor
2022 | Genesis | G90 | Windshield Camera | LKA % | Static Calibration - Lane Keep Assist | Static Calibration – Lane Keep Assist | LKA (1) | Static | Please ensure that the vehicle is accurately aligned. If the vehicle is out of alignment, suspected of being out of alignment, please ensure a 4-Wheel Alignment is performed prior to the ADAS appointment and after your repairs are completed. Please ensure the Cargo and Passenger areas are unloaded of all non-factory weight. | Alignment Check. Factory Ride Height Required. Cargo & Passenger areas empty | https://calibercollision.sharepoint.com/:b:/s/O365-Protech-InformationSolutions/ESBev1WEtqRKmthuMle49SoBSlPy1Gwd39cpffsfsOlcxg?e=9SX2rD | HYUNDAI/KIA LDWI CSC0601-09 | N/A | It is recommended to check vehicle toe-in and tire pressure levels to ensure proper alignment of the camera to the "world" before proceeding with calibration. | N/A | N/A |  |  | 13 | LKA (1) | Lane Keeping Assist
2022 | Genesis | G90 | Night Vision Camera | NV | No Calibration Required |  | NV | N/A | No Information Found at this Time | No Info Found |  | N/A | N/A | N/A | N/A | N/A |  | N/A | N/A | NV | N/A
2022 | Genesis | G90 | Surround View Camera | SVC % | Static Calibration - Surround View |  | SVC (1) | Static | No Pre-Qualifications Required for this Calibration Procedure. | No Pre-Quals | https://calibercollision.sharepoint.com/:b:/s/O365-Protech-InformationSolutions/EQ2g3bTupN9NlpzKVsmWEl4BgJIGVbUC5003XxUm7xT7Zw?e=gyNU1c | HYUNDAI/ KIA AVM CSC1004-04 | OEM SVC Mats | N/A | N/A | N/A |  | https://calibercollision.sharepoint.com/:x:/g/enterpriseprojects/VehicleServiceInformation/EWTTOfKBUMRHlptjXqL_hTIBnbeazF2-5sfxcrpun5J69g?e=KaTzkc | 3, 6, 9, 12 | SVC | Multi-View Camera System
2022 | Genesis | GV70 | Front Radar | ACC % | Static Calibration - Adaptive Cruise Control |  | ACC (2) | Static | Please ensure enough fuel for an extended drive cycle [The vehicle may need to be driven for up to an hour]. Please ensure that the vehicle is accurately aligned. If the vehicle is out of alignment, suspected of being out of alignment, please ensure a 4-Wheel Alignment is performed prior to the ADAS appointment and after your repairs are completed. Please ensure the Cargo and Passenger areas are unloaded of all non-factory weight. | Min 1/4 Fuel Tank. Alignment Check. Empty Cargo Area. Cargo & Passenger areas empty | https://calibercollision.sharepoint.com/:f:/s/O365-Protech-InformationSolutions/Eo7oFad1nd5KlSgN_3wlGg4BprdXGrIQuzJfD5nR7XnDGw?e=Zu6Ymd | N/A | N/A | Check the vehicle alignment and tire pressure levels to ensure calibration of the camera. | N/A | N/A |  |  | 1, 11, 12, 13 | ACC (2) | Smart Cruise Control
2022 | Genesis | GV70 | Front Radar | AEB % | Static Calibration - Automatic Emergency Braking |  | AEB (2) | Static | Please ensure enough fuel for an extended drive cycle [The vehicle may need to be driven for up to an hour]. Please ensure that the vehicle is accurately aligned. If the vehicle is out of alignment, suspected of being out of alignment, please ensure a 4-Wheel Alignment is performed prior to the ADAS appointment and after your repairs are completed. Please ensure the Cargo and Passenger areas are unloaded of all non-factory weight. | Min 1/4 Fuel Tank. Alignment Check. Empty Cargo Area. Cargo & Passenger areas empty | https://calibercollision.sharepoint.com/:f:/s/O365-Protech-InformationSolutions/EnAyrLrVUPVPq2AyNsy9HB4BgCt0B61ZUgcKpS8nwFjubw?e=dUeYzl | N/A | N/A | Check the vehicle alignment and tire pressure levels to ensure calibration of the camera. | N/A | N/A |  |  | 1, 11, 12, 13 | AEB (2) | Forward Collision Avoidance
2022 | Genesis | GV70 | Adaptive Headlamps | AHL | No Calibration Required |  | AHL | N/A | No Information Found at this Time | No Info Found |  | N/A | N/A | N/A | N/A | N/A |  | N/A | N/A | AHL | N/A
2022 | Genesis | GV70 | Parking Aid Sonar | APA % | No Calibration Required |  | APA (1) | P&P | No Pre-Qualifications Required for this Calibration Procedure. | No Pre-Quals | https://calibercollision.sharepoint.com/:b:/s/O365-Protech-InformationSolutions/EVwYgdNAJf9Pn04ZHdUKk8MBzQ804z-m1-DQYBfumMyQ-w?e=pKqvUp | N/A | N/A | N/A | N/A | N/A |  |  | 1, 5, 6, 7, 11, 12 | APA | Parking Assist System
2022 | Genesis | GV70 | Rear Bumper Radar | BSW % | Static Calibration - Blind Spot Warning |  | BSW (1) | Static | No Pre-Qualifications Required for this Calibration Procedure. | No Pre-Quals | https://calibercollision.sharepoint.com/:b:/s/O365-Protech-InformationSolutions/EfEiZU6k-NRPpl0Xbhq-L2YBrAsdOsDijn-_ebWvjzlcNQ?e=Bo84rq | N/A | N/A | N/A | N/A | N/A |  |  | 5, 6, 7 | BSW (1) | Blind-Spot Collision Warning
2022 | Genesis | GV70 | Back Up Camera | BUC | No Calibration Required |  | BUC | P&P | No Pre-Qualifications Required for this Calibration Procedure. | No Pre-Quals | https://calibercollision.sharepoint.com/:b:/s/O365-Protech-InformationSolutions/EcPDaRuYFPVInMwk7IQ0QPgB78pn0przuPxxjhNyxuaUpg?e=8GbHlV | N/A | N/A | N/A | N/A | N/A |  |  | 6 | BUC | Rear View Monitor
2022 | Genesis | GV70 | Windshield Camera | LKA % | Static Calibration - Lane Keep Assist | Static Calibration – Lane Keep Assist | LKA (1) | Static | Please ensure that the vehicle is accurately aligned. If the vehicle is out of alignment, suspected of being out of alignment, please ensure a 4-Wheel Alignment is performed prior to the ADAS appointment and after your repairs are completed. Please ensure the Cargo and Passenger areas are unloaded of all non-factory weight. | Alignment Check. Factory Ride Height Required. Cargo & Passenger areas empty | https://calibercollision.sharepoint.com/:b:/s/O365-Protech-InformationSolutions/EZBF8mvoxgFHkryFOgoTOv4BBD-sUyUjdpPB1-rRjAuVjQ?e=BMFNdv | HYUNDAI/KIA LDWI CSC0601-09 | N/A | It is recommended to check vehicle toe-in and tire pressure levels to ensure proper alignment of the camera to the "world" before proceeding with calibration. | N/A | N/A |  |  | 13 | LKA (1) | Lane Keeping Assist
2022 | Genesis | GV70 | Night Vision Camera | NV | No Calibration Required |  | NV | N/A | No Information Found at this Time | No Info Found |  | N/A | N/A | N/A | N/A | N/A |  | N/A | N/A | NV | N/A
2022 | Genesis | GV70 | Surround View Camera | SVC % | Static Calibration - Surround View |  | SVC (1) | Static | No Pre-Qualifications Required for this Calibration Procedure. | No Pre-Quals | https://calibercollision.sharepoint.com/:b:/s/O365-Protech-InformationSolutions/EeleIGb5ayxMjAbnb0OWy5IBcUeAoDS8oOKGdBeKQWsCWA?e=EDt1Jj | HYUNDAI/ KIA AVM CSC1004-04 | OEM SVC Mats | N/A | N/A | N/A |  | https://calibercollision.sharepoint.com/:x:/g/enterpriseprojects/VehicleServiceInformation/EWTTOfKBUMRHlptjXqL_hTIBnbeazF2-5sfxcrpun5J69g?e=KaTzkc | 3, 6, 9, 12 | SVC | Multi-View Camera System
2022 | Genesis | GV80 | Front Radar | ACC % | Static Calibration - Adaptive Cruise Control |  | ACC (2) | Static | Please ensure that the vehicle is accurately aligned. If the vehicle is out of alignment, suspected of being out of alignment, please ensure a 4-Wheel Alignment is performed prior to the ADAS appointment and after your repairs are completed. Please ensure the Cargo and Passenger areas are unloaded of all non-factory weight. | Alignment Check. Factory Ride Height Required. Cargo & Passenger areas empty | https://calibercollision.sharepoint.com/:f:/s/O365-Protech-InformationSolutions/EnncUCjxC4dOgYiZRGOYCDIBWp0Hz_CS_muvwHOUs1elDQ?e=XPxeK2 | CORNER REFLECTOR STAND BSD CSC0800 CORNER REFLECTOR BSD CSC0802-01 | N/A | Check the vehicle alignment and tire pressure levels to ensure calibration of the camera. | N/A | N/A |  |  | 1, 11, 12, 13 | ACC (2) | Smart Cruise Control
2022 | Genesis | GV80 | Front Radar | AEB % | Static Calibration - Automatic Emergency Braking |  | AEB (2) | Static | Please ensure that the vehicle is accurately aligned. If the vehicle is out of alignment, suspected of being out of alignment, please ensure a 4-Wheel Alignment is performed prior to the ADAS appointment and after your repairs are completed. Please ensure the Cargo and Passenger areas are unloaded of all non-factory weight. | Alignment Check. Factory Ride Height Required. Cargo & Passenger areas empty | https://calibercollision.sharepoint.com/:f:/s/O365-Protech-InformationSolutions/EscaMIW7jalNoHPw-fFXT4sBOnRzPY6ht8G6JPv72_X_YA?e=SzrUf7 | CORNER REFLECTOR STAND BSD CSC0800 CORNER REFLECTOR BSD CSC0802-01 | N/A | Check the vehicle alignment and tire pressure levels to ensure calibration of the camera. | N/A | N/A |  |  | 1, 11, 12, 13 | AEB (2) | Forward Collision Avoidance
2022 | Genesis | GV80 | Adaptive Headlamps | AHL | No Calibration Required |  | AHL | N/A | No Information Found at this Time | No Info Found |  | N/A | N/A | N/A | N/A | N/A |  | N/A | N/A | AHL | N/A
2022 | Genesis | GV80 | Parking Aid Sonar | APA % | No Calibration Required |  | APA (1) | P&P | No Pre-Qualifications Required for this Calibration Procedure. | No Pre-Quals | https://calibercollision.sharepoint.com/:b:/s/O365-Protech-InformationSolutions/Ed7mh47wA6tFqWbtnAgSRqgBzLk_jElireVpTyYtc0NNYw?e=POcAsX | N/A | N/A | N/A | N/A | N/A |  |  | 1, 5, 6, 7, 11, 12 | APA | Parking Assist System
2022 | Genesis | GV80 | Rear Bumper Radar | BSW % | Static Calibration - Blind Spot Warning |  | BSW (1) | Static | No Pre-Qualifications Required for this Calibration Procedure. | No Pre-Quals | https://calibercollision.sharepoint.com/:b:/s/O365-Protech-InformationSolutions/EWZ8Mkans9BInmRfQkJBAY4BWQuHPusAZW28tM_44n7DPA?e=rCm1Qr | N/A | N/A | N/A | N/A | N/A |  |  | 5, 6, 7 | BSW (1) | Blind-Spot Collision Warning
2022 | Genesis | GV80 | Back Up Camera | BUC | No Calibration Required |  | BUC | P&P | No Pre-Qualifications Required for this Calibration Procedure. | No Pre-Quals | https://calibercollision.sharepoint.com/:b:/s/O365-Protech-InformationSolutions/Eb0JJhFlaPVNoTzHMb_ZBBIBctyR9nAuS2JX9RyeaI8A1w?e=guKpXy | N/A | N/A | N/A | N/A | N/A |  |  | 6 | BUC | Rear View Monitor
2022 | Genesis | GV80 | Windshield Camera | LKA % | Static Calibration - Lane Keep Assist | Static Calibration – Lane Keep Assist | LKA (1) | Static | Please ensure that the vehicle is accurately aligned. If the vehicle is out of alignment, suspected of being out of alignment, please ensure a 4-Wheel Alignment is performed prior to the ADAS appointment and after your repairs are completed. Please ensure the Cargo and Passenger areas are unloaded of all non-factory weight. | Alignment Check. Factory Ride Height Required. Cargo & Passenger areas empty | https://calibercollision.sharepoint.com/:b:/s/O365-Protech-InformationSolutions/EdxYOI9fandFnjKVRRJItI0B1zSyUiuXUN72HdAwcVd_WA?e=gkI0G7 | HYUNDAI/KIA LDWI CSC0601-09 | N/A | It is recommended to check vehicle toe-in and tire pressure levels to ensure proper alignment of the camera to the "world" before proceeding with calibration. | N/A | N/A |  |  | 13 | LKA (1) | Lane Keeping Assist
2022 | Genesis | GV80 | Night Vision Camera | NV | No Calibration Required |  | NV | N/A | No Information Found at this Time | No Info Found |  | N/A | N/A | N/A | N/A | N/A |  | N/A | N/A | NV | N/A
2022 | Genesis | GV80 | Surround View Camera | SVC % | Static Calibration - Surround View Camera |  | SVC (1) | Static | Please ensure enough fuel for an extended drive cycle [The vehicle may need to be driven for up to an hour]. | Min 1/4 Fuel Tank | https://calibercollision.sharepoint.com/:b:/s/O365-Protech-InformationSolutions/EcAhQ2xehAVIqbM1BCSePFcBcbJRrd5QDPNt4pdlEL8Dag?e=mvKzzv | N/A | OEM SVC Mats | N/A | N/A | N/A |  |  | 3, 6, 9, 12 | SVC | Multi-View Camera System
2023 | Genesis | G70 | Front Radar | ACC % | Static Calibration - Adaptive Cruise Control |  | ACC (2) | Static | Please ensure that the vehicle is accurately aligned. If the vehicle is out of alignment, suspected of being out of alignment, please ensure a 4-Wheel Alignment is performed prior to the ADAS appointment and after your repairs are completed. Please ensure the Cargo and Passenger areas are unloaded of all non-factory weight. | Alignment Check. Cargo & Passenger areas empty | https://calibercollision.sharepoint.com/:f:/s/O365-Protech-InformationSolutions/EqTWG9U28vdAk5gF1P5eT1UBTlMp-uoSejMNzAaAuHYZGA?e=CLkdpm |  |  |  | N/A | N/A |  |  | 1,11,12,13 | ACC (2) | Smart Cruise Control
2023 | Genesis | G70 | Front Radar | AEB % | Static Calibration - Automatic Emergency Braking |  | AEB (2) | Static | Please ensure that the vehicle is accurately aligned. If the vehicle is out of alignment, suspected of being out of alignment, please ensure a 4-Wheel Alignment is performed prior to the ADAS appointment and after your repairs are completed. Please ensure the Cargo and Passenger areas are unloaded of all non-factory weight. | Alignment Check. Cargo & Passenger areas empty | https://calibercollision.sharepoint.com/:f:/s/O365-Protech-InformationSolutions/Eo1BIW9jxd5EhEErhg1hFCQBfxp7mzQst3b7m6vKwKB5Cg?e=5OgQ3K |  |  |  | N/A | N/A |  |  | 1,11,12,13 | AEB (2) | Forward Collision Avoidance
2023 | Genesis | G70 | Adaptive Headlamps | AHL | On-Board Calibration - Adaptive Headlamps |  | AHL | P&I | No Pre-Qualifications Required for this Calibration Procedure. | No Pre-Quals | https://calibercollision.sharepoint.com/:b:/s/O365-Protech-InformationSolutions/EYkCw02_ulZEqEAry05J-14BstysMnZ8UVoAGNAOcX4lGA?e=DGGOZ6 |  |  |  | N/A | N/A |  |  | 1,11,12 | AHL | Adaptive Front Lighting System (AFLS)
2023 | Genesis | G70 | Parking Aid Sonar | APA % | No Calibration Required |  | APA (1) | P&P | No Pre-Qualifications Required for this Calibration Procedure. | No Pre-Quals | https://calibercollision.sharepoint.com/:b:/s/O365-Protech-InformationSolutions/ES_miQhAZ1pEpMruNWlgdxEBtUn1MUo2TI4NimTu94hNAg?e=putrzp |  |  |  | N/A | N/A |  |  | 1,5,6,7,11,12 | APA | Parking Assist System
2023 | Genesis | G70 | Rear Bumper Radar | BSW % | Static Calibration - Blind Spot Warning |  | BSW (1) | Static | No Pre-Qualifications Required for this Calibration Procedure. | No Pre-Quals | https://calibercollision.sharepoint.com/:b:/s/O365-Protech-InformationSolutions/EX-_Z750ScRBgjo3h0m1YqsBNIE_wd8cPPmIW0vMkSwQ7Q?e=jKcJbq |  |  |  | N/A | N/A |  |  | 5,6,7 | BSW (1) | Blind-Spot Collision Warning
2023 | Genesis | G70 | Back Up Camera | BUC | No Calibration Required |  | BUC | P&P | No Pre-Qualifications Required for this Calibration Procedure. | No Pre-Quals | https://calibercollision.sharepoint.com/:b:/s/O365-Protech-InformationSolutions/ETNO5TZ8xlpJrj1SLn42j1QBqZM63qrIr90mtp9kTi4S1g?e=1PfUcp |  |  |  | N/A | N/A |  |  | 6 | BUC | Rear View Monitor
2023 | Genesis | G70 | Windshield Camera | LKA % | Static Calibration - Lane Keep Assist |  | LKA (1) | Static | Please ensure the vehicle is unloaded of all non-factory weight. | Empty Cargo Area. Factory Ride Height Required. | https://calibercollision.sharepoint.com/:b:/s/O365-Protech-InformationSolutions/EUMuUpCGnFNDsQh3uuCgk_EBwVAQdQme9n4hcRZR3WVqPw?e=O5GtDs |  |  |  | N/A | N/A |  |  | 13 | LKA (1) | Lane Keeping Assist
2023 | Genesis | G70 | Night Vision Camera | NV | No Calibration Required |  | NV | N/A | No Information Found at this Time | No Info Found |  |  |  |  | N/A | N/A |  |  | N/A | NV | N/A
2023 | Genesis | G70 | Surround View Camera | SVC % | Static Calibration - Surround View |  | SVC (1) | Static | No Pre-Qualifications Required for this Calibration Procedure. | No Pre-Quals | https://calibercollision.sharepoint.com/:b:/s/O365-Protech-InformationSolutions/EaiNfXrpATZJj18LPJE0uRAB7-sOKf9Jb8DhTXydf81F3w?e=S7MT9Z |  |  |  | N/A | N/A |  |  | 3,6,9,12 | SVC | Multi-View Camera System
2023 | Genesis | G80 | Front Radar | ACC % | Static Calibration - Adaptive Cruise Control |  | ACC (2) | Static | Please ensure that the vehicle is accurately aligned. If the vehicle is out of alignment, suspected of being out of alignment, please ensure a 4-Wheel Alignment is performed prior to the ADAS appointment and after your repairs are completed. Please ensure the Cargo and Passenger areas are unloaded of all non-factory weight. | Alignment Check. Cargo & Passenger areas empty | https://calibercollision.sharepoint.com/:f:/s/O365-Protech-InformationSolutions/EhA8SCqJ6ppOnZnOrcVw77YBzDUeew9AM8k6DK6xvfziDg?e=CtaXoy |  |  |  | N/A | N/A |  |  | 1,11,12,13 | ACC (2) | Smart Cruise Control
2023 | Genesis | G80 | Front Radar | AEB % | Static Calibration - Automatic Emergency Braking |  | AEB (2) | Static | Please ensure that the vehicle is accurately aligned. If the vehicle is out of alignment, suspected of being out of alignment, please ensure a 4-Wheel Alignment is performed prior to the ADAS appointment and after your repairs are completed. Please ensure the Cargo and Passenger areas are unloaded of all non-factory weight. | Alignment Check. Cargo & Passenger areas empty | https://calibercollision.sharepoint.com/:f:/s/O365-Protech-InformationSolutions/EnO-i8rbqSFNnEgRIcreTToBBRhJLNxMlFLuOqrVlvc_tg?e=X4sf2L |  |  |  | N/A | N/A |  |  | 1,11,12,13 | AEB (2) | Forward Collision Avoidance
2023 | Genesis | G80 | Adaptive Headlamps | AHL | No Calibration Required |  | AHL | N/A | No Information Found at this Time | No Info Found |  |  |  |  | N/A | N/A |  |  | N/A | AHL | N/A
2023 | Genesis | G80 | Parking Aid Sonar | APA % | No Calibration Required |  | APA (1) | P&P | No Pre-Qualifications Required for this Calibration Procedure. | No Pre-Quals | https://calibercollision.sharepoint.com/:b:/s/O365-Protech-InformationSolutions/EYZ94AVNR8dEsFgtQAginrQB0lq-M6SMErccL2GLwAuOtA?e=13yroL |  |  |  | N/A | N/A |  |  | 1,5,6,7,11,12 | APA | Parking Assist System
2023 | Genesis | G80 | Rear Bumper Radar | BSW % | Static Calibration - Blind Spot Warning |  | BSW (1) | Static | No Pre-Qualifications Required for this Calibration Procedure. | No Pre-Quals | https://calibercollision.sharepoint.com/:b:/s/O365-Protech-InformationSolutions/EUqDevs0lmRBr7FzIEtPL28BibWX4w88443crGRB_M9mwQ?e=i6j6t0 |  |  |  | N/A | N/A |  |  | 5,6,7 | BSW (1) | Blind-Spot Collision Warning
2023 | Genesis | G80 | Back Up Camera | BUC | No Calibration Required |  | BUC | P&P | No Pre-Qualifications Required for this Calibration Procedure. | No Pre-Quals | https://calibercollision.sharepoint.com/:b:/s/O365-Protech-InformationSolutions/EVG3YUBwLANLuDpKUpqM6IoBaF8vJIJKYFWjG6vYW-1uPA?e=zF8yPF |  |  |  | N/A | N/A |  |  | 6 | BUC | Rear View Monitor
2023 | Genesis | G80 | Windshield Camera | LKA % | Static Calibration - Lane Keep Assist |  | LKA (1) | Static | Please ensure the vehicle is unloaded of all non-factory weight. | Empty Cargo Area. Factory Ride Height Required. | https://calibercollision.sharepoint.com/:b:/s/O365-Protech-InformationSolutions/EUO3uxjlwmBOkM0DTVhsu4sBNOOXRfjkYhwSDUCq6dEsfg?e=Q5hNgW |  |  |  | N/A | N/A |  |  | 13 | LKA (1) | Lane Keeping Assist
2023 | Genesis | G80 | Night Vision Camera | NV | No Calibration Required |  | NV | N/A | No Information Found at this Time | No Info Found |  |  |  |  | N/A | N/A |  |  | N/A | NV | N/A
2023 | Genesis | G80 | Surround View Camera | SVC % | Dynamic Calibration - Surround View Camera |  | SVC (1) | Dynamic | Please ensure enough fuel for an extended drive cycle [The vehicle may need to be driven for up to an hour]. | Min 1/4 Fuel Tank | https://calibercollision.sharepoint.com/:b:/s/O365-Protech-InformationSolutions/EZ4ye_Ty3sBNtVGsYRTv2A4BXv2AVRZU8EbNV_gxiNEsYA?e=uHdLG3 |  |  |  | N/A | N/A |  |  | 3,6,9,12 | SVC | Multi-View Camera System
2023 | Genesis | G90 | Front Radar | ACC % | Static Calibration - Adaptive Cruise Control |  | ACC (2) | Static | Please ensure that the vehicle is accurately aligned. If the vehicle is out of alignment, suspected of being out of alignment, please ensure a 4-Wheel Alignment is performed prior to the ADAS appointment and after your repairs are completed. Please ensure the Cargo and Passenger areas are unloaded of all non-factory weight. | Alignment Check. Cargo & Passenger areas empty | https://calibercollision.sharepoint.com/:f:/s/O365-Protech-InformationSolutions/EqH-dXS1d_VOvzMHYk9vQqcBWlZVo8YTxjzjjAlzatGiDA?e=ENV07J |  |  |  | N/A | N/A |  |  | 1,11,12 | ACC (1) | Smart Cruise Control
2023 | Genesis | G90 | Front Radar | AEB % | Static Calibration - Automatic Emergency Braking |  | AEB (2) | Static | Please ensure that the vehicle is accurately aligned. If the vehicle is out of alignment, suspected of being out of alignment, please ensure a 4-Wheel Alignment is performed prior to the ADAS appointment and after your repairs are completed. Please ensure the Cargo and Passenger areas are unloaded of all non-factory weight. | Alignment Check. Cargo & Passenger areas empty | https://calibercollision.sharepoint.com/:f:/s/O365-Protech-InformationSolutions/ElGf_3wSgX9PvYE2mP3_rRQBoeZaa-3nYqceoLelIbKUpQ?e=dS5hZa |  |  |  | N/A | N/A |  |  | 1,11,12 | AEB (1) | Forward Collision Avoidance
2023 | Genesis | G90 | Adaptive Headlamps | AHL | No Calibration Required |  | AHL | N/A | No Information Found at this Time | No Info Found |  |  |  |  | N/A | N/A |  |  | N/A | AHL | N/A
2023 | Genesis | G90 | Parking Aid Sonar | APA % | No Calibration Required |  | APA (1) | P&P | No Pre-Qualifications Required for this Calibration Procedure. | No Pre-Quals | https://calibercollision.sharepoint.com/:b:/s/O365-Protech-InformationSolutions/EZ0xeUG6OU5HtBde0NRAPQMBEu7ZqR4nC5c8lQO5OmwoqA?e=lJSAm1 |  |  |  | N/A | N/A |  |  | 1,5,6,7,11,12 | APA | Parking Assist System
2023 | Genesis | G90 | Rear Bumper Radar | BSW % | On-Board Calibration - Blind Spot Warning |  | BSW (1) | P&I | No Pre-Qualifications Required for this Calibration Procedure. | No Pre-Quals | https://calibercollision.sharepoint.com/:b:/s/O365-Protech-InformationSolutions/EeyDmfYaygNNnwn_JG3YmB0B_lLlMNxCkFs3uLfoczsRjQ?e=VZsIOf |  |  |  | N/A | N/A |  |  | 5,6,7 | BSW (1) | Blind-Spot Collision Warning
2023 | Genesis | G90 | Back Up Camera | BUC | No Calibration Required |  | BUC | P&P | No Pre-Qualifications Required for this Calibration Procedure. | No Pre-Quals | https://calibercollision.sharepoint.com/:b:/s/O365-Protech-InformationSolutions/EYVoeZTs_NlEss2gBljxopkB0dV6_LWCfYAwMrARNVBvcw?e=NCIS94 |  |  |  | N/A | N/A |  |  | 6 | BUC | Rear View Monitor
2023 | Genesis | G90 | Windshield Camera | LKA % | Static Calibration - Lane Keep Assist |  | LKA (1) | Static | Please ensure the vehicle is unloaded of all non-factory weight. | Empty Cargo Area. Factory Ride Height Required. | https://calibercollision.sharepoint.com/:b:/s/O365-Protech-InformationSolutions/EUOehV20BfVCm-sTTg5uda4BQFEfH09AKs29atZF62D8fg?e=3LUrnp |  |  |  | N/A | N/A |  |  | 13 | LKA (1) | Lane Keeping Assist
2023 | Genesis | G90 | Night Vision Camera | NV | No Calibration Required |  | NV | N/A | No Information Found at this Time | No Info Found |  |  |  |  | N/A | N/A |  |  | N/A | NV | N/A
2023 | Genesis | G90 | Surround View Camera | SVC % | Static Calibration - Surround View |  | SVC (1) | Static | No Pre-Qualifications Required for this Calibration Procedure. | No Pre-Quals | https://calibercollision.sharepoint.com/:b:/s/O365-Protech-InformationSolutions/ES4b5ODqJgFMpG2IhuNgbqEBFmDVOGpSkJAJCxvkLinFbw?e=4C5v9a |  |  |  | N/A | N/A |  |  | 3,6,9,12 | SVC | Multi-View Camera System
2023 | Genesis | GV60 | Front Radar | ACC % | Static Calibration - Adaptive Cruise Control |  | ACC (2) | Static | Please ensure that the vehicle is accurately aligned. If the vehicle is out of alignment, suspected of being out of alignment, please ensure a 4-Wheel Alignment is performed prior to the ADAS appointment and after your repairs are completed. Please ensure the Cargo and Passenger areas are unloaded of all non-factory weight. | Alignment Check. Cargo & Passenger areas empty | https://calibercollision.sharepoint.com/:f:/s/O365-Protech-InformationSolutions/Eou8XbS1301LsocU_xPrpJsBCxhTXxfEk7RUvTCY9xRVZg?e=jXaRkO |  |  |  | N/A | N/A |  |  | 1,11,12 | ACC (1) | Smart Cruise Control
2023 | Genesis | GV60 | Front Radar | AEB % | Static Calibration - Automatic Emergency Braking |  | AEB (2) | Static | Please ensure that the vehicle is accurately aligned. If the vehicle is out of alignment, suspected of being out of alignment, please ensure a 4-Wheel Alignment is performed prior to the ADAS appointment and after your repairs are completed. Please ensure the Cargo and Passenger areas are unloaded of all non-factory weight. | Alignment Check. Cargo & Passenger areas empty | https://calibercollision.sharepoint.com/:f:/s/O365-Protech-InformationSolutions/Eh4cJn5kqNpKlGR6wXSatK0Ba7SpfipCdOimuxMKGPbf9A?e=BlrGeI |  |  |  | N/A | N/A |  |  | 1,11,12 | AEB (1) | Forward Collision Avoidance
2023 | Genesis | GV60 | Adaptive Headlamps | AHL | No Calibration Required |  | AHL | N/A | No Information Found at this Time | No Info Found |  |  |  |  | N/A | N/A |  |  | N/A | AHL | N/A
2023 | Genesis | GV60 | Parking Aid Sonar | APA % | No Calibration Required |  | APA (1) | P&P | No Pre-Qualifications Required for this Calibration Procedure. | No Pre-Quals | https://calibercollision.sharepoint.com/:b:/s/O365-Protech-InformationSolutions/Ea0eJaDJjNBAhYiv_Uz-Ot0BHZyGAKyu1RGYbIAAKLciQA?e=mU3zDU |  |  |  | N/A | N/A |  |  | 1,5,6,7,11,12 | APA | Parking Assist System
2023 | Genesis | GV60 | Rear Bumper Radar | BSW % | On-Board Calibration - Blind Spot Warning |  | BSW (1) | P&I | No Pre-Qualifications Required for this Calibration Procedure. | No Pre-Quals | https://calibercollision.sharepoint.com/:b:/s/O365-Protech-InformationSolutions/EYpLHyGyoBRHhvhP3K-K4aEBb20E6s-U2OGG-0EMQ7B2ag?e=1b9Jbe |  |  |  | N/A | N/A |  |  | 5,6,7 | BSW (1) | Blind-Spot Collision Warning
2023 | Genesis | GV60 | Back Up Camera | BUC | No Calibration Required |  | BUC | P&P | No Pre-Qualifications Required for this Calibration Procedure. | No Pre-Quals | https://calibercollision.sharepoint.com/:b:/s/O365-Protech-InformationSolutions/EeZqwqchgwFNtDJ6BZdLFd4BHiXrt2F0yHUiPN6SgWBCQA?e=GoxhyA |  |  |  | N/A | N/A |  |  | 6 | BUC | Rear View Monitor
2023 | Genesis | GV60 | Windshield Camera | LKA % | Dynamic Calibration - Lane Keep Assist |  | LKA (1) | Dynamic | Please ensure the vehicle is unloaded of all non-factory weight. | Empty Cargo Area. Factory Ride Height Required. | https://calibercollision.sharepoint.com/:b:/s/O365-Protech-InformationSolutions/EafVYD5I3Z9NoSljp2GYkC4Bl5H6KOQePVhbhXOa9VidXw?e=U7AIa6 |  |  |  | N/A | N/A |  |  | 13 | LKA (1) | Lane Keeping Assist
2023 | Genesis | GV60 | Night Vision Camera | NV | No Calibration Required |  | NV | N/A | No Information Found at this Time | No Info Found |  |  |  |  | N/A | N/A |  |  | N/A | NV | N/A
2023 | Genesis | GV60 | Surround View Camera | SVC % | Static Calibration - Surround View |  | SVC (1) | Static | No Pre-Qualifications Required for this Calibration Procedure. | No Pre-Quals | https://calibercollision.sharepoint.com/:b:/s/O365-Protech-InformationSolutions/EdnDO1GLRtNNqFxYq-N1GzIBeYXugp3YreCqgnOaCbc43Q?e=cQq7yJ |  |  |  | N/A | N/A |  |  | 3,6,9,12 | SVC | Multi-View Camera System
2023 | Genesis | GV70 | Front Radar | ACC % | Static Calibration - Adaptive Cruise Control |  | ACC (2) | Static | Please ensure that the vehicle is accurately aligned. If the vehicle is out of alignment, suspected of being out of alignment, please ensure a 4-Wheel Alignment is performed prior to the ADAS appointment and after your repairs are completed. Please ensure the Cargo and Passenger areas are unloaded of all non-factory weight. | Alignment Check. Cargo & Passenger areas empty | https://calibercollision.sharepoint.com/:f:/s/O365-Protech-InformationSolutions/EjNbqM4qZCBGsV0eCle-OZMBjvKdZ_RXDNWiHhgUyz5kEQ?e=EoVghG |  |  |  | N/A | N/A |  |  | 1,11,12,13 | ACC (2) | Smart Cruise Control
2023 | Genesis | GV70 | Front Radar | AEB % | Static Calibration - Automatic Emergency Braking |  | AEB (2) | Static | Please ensure that the vehicle is accurately aligned. If the vehicle is out of alignment, suspected of being out of alignment, please ensure a 4-Wheel Alignment is performed prior to the ADAS appointment and after your repairs are completed. Please ensure the Cargo and Passenger areas are unloaded of all non-factory weight. | Alignment Check. Cargo & Passenger areas empty | https://calibercollision.sharepoint.com/:f:/s/O365-Protech-InformationSolutions/EvjfGPRclThFo5DwCGnu-X0BoTj769h1c_xFszaPa7vxpQ?e=Eb5w6t |  |  |  | N/A | N/A |  |  | 1,11,12,13 | AEB (2) | Forward Collision Avoidance
2023 | Genesis | GV70 | Adaptive Headlamps | AHL | No Calibration Required |  | AHL | N/A | No Information Found at this Time | No Info Found |  |  |  |  | N/A | N/A |  |  | N/A | AHL | N/A
2023 | Genesis | GV70 | Parking Aid Sonar | APA % | No Calibration Required |  | APA (1) | P&P | No Pre-Qualifications Required for this Calibration Procedure. | No Pre-Quals | https://calibercollision.sharepoint.com/:b:/s/O365-Protech-InformationSolutions/EYBaoYbdkSJGhrUmvq1RuBYBvkhqO-S9tujAmPb60wdXMA?e=up1jOJ |  |  |  | N/A | N/A |  |  | 1,5,6,7,11,12 | APA | Parking Assist System
2023 | Genesis | GV70 | Rear Bumper Radar | BSW % | Static Calibration - Blind Spot Warning |  | BSW (1) | Static | No Pre-Qualifications Required for this Calibration Procedure. | No Pre-Quals | https://calibercollision.sharepoint.com/:b:/s/O365-Protech-InformationSolutions/ETCE03dukjxLs-BcEW48zgsBMXC1dN-nRt-zSWO3jU5DpQ?e=KhYnIy |  |  |  | N/A | N/A |  |  | 5,6,7 | BSW (1) | Blind-Spot Collision Warning
2023 | Genesis | GV70 | Back Up Camera | BUC | No Calibration Required |  | BUC | P&P | No Pre-Qualifications Required for this Calibration Procedure. | No Pre-Quals | https://calibercollision.sharepoint.com/:b:/s/O365-Protech-InformationSolutions/EQf_QESp6cJOqCb-9lA6Jg0BIpty-jqyJUkJQUskpUDQiw?e=udSJzS |  |  |  | N/A | N/A |  |  | 6 | BUC | Rear View Monitor
2023 | Genesis | GV70 | Windshield Camera | LKA % | Static Calibration - Lane Keep Assist |  | LKA (1) | Static | Please ensure the vehicle is unloaded of all non-factory weight. | Empty Cargo Area. Factory Ride Height Required. | https://calibercollision.sharepoint.com/:b:/s/O365-Protech-InformationSolutions/EZfMTzzpPytBhaVEfMP2BC0B70uE0EfvfQ9rMBk0D4UL5Q?e=f1NEHB |  |  |  | N/A | N/A |  |  | 13 | LKA (1) | Lane Keeping Assist
2023 | Genesis | GV70 | Night Vision Camera | NV | No Calibration Required |  | NV | N/A | No Information Found at this Time | No Info Found |  |  |  |  | N/A | N/A |  |  | N/A | NV | N/A
2023 | Genesis | GV70 | Surround View Camera | SVC % | Static Calibration - Surround View |  | SVC (1) | Static | No Pre-Qualifications Required for this Calibration Procedure. | No Pre-Quals | https://calibercollision.sharepoint.com/:b:/s/O365-Protech-InformationSolutions/EcMi0TepSUhGomGM3Cqo068Bz8ZPYaaCyOcL5TDj_WBgwg?e=A9KXXR |  |  |  | N/A | N/A |  |  | 3,6,9,12 | SVC | Multi-View Camera System
2023 | Genesis | GV80 | Front Radar | ACC % | Static Calibration - Adaptive Cruise Control |  | ACC (2) | Static | Please ensure that the vehicle is accurately aligned. If the vehicle is out of alignment, suspected of being out of alignment, please ensure a 4-Wheel Alignment is performed prior to the ADAS appointment and after your repairs are completed. Please ensure the Cargo and Passenger areas are unloaded of all non-factory weight. | Alignment Check. Cargo & Passenger areas empty | https://calibercollision.sharepoint.com/:f:/s/O365-Protech-InformationSolutions/Ehv55Al2_WJKo1rZzWpwS08BBOfP39Ajl8N7pKLUGYAMPg?e=wQyQYS |  |  |  | N/A | N/A |  |  | 1,11,12,13 | ACC (2) | Smart Cruise Control
2023 | Genesis | GV80 | Front Radar | AEB % | Static Calibration - Automatic Emergency Braking |  | AEB (2) | Static | Please ensure that the vehicle is accurately aligned. If the vehicle is out of alignment, suspected of being out of alignment, please ensure a 4-Wheel Alignment is performed prior to the ADAS appointment and after your repairs are completed. Please ensure the Cargo and Passenger areas are unloaded of all non-factory weight. | Alignment Check. Cargo & Passenger areas empty | https://calibercollision.sharepoint.com/:f:/s/O365-Protech-InformationSolutions/ElqNpLqO9dREvQOwqpDMvVABWiGdCeBoRGgD1jGgBJ_mzA?e=lXa95e |  |  |  | N/A | N/A |  |  | 1,11,12,13 | AEB (2) | Forward Collision Avoidance
2023 | Genesis | GV80 | Adaptive Headlamps | AHL | No Calibration Required |  | AHL | N/A | No Information Found at this Time | No Info Found |  |  |  |  | N/A | N/A |  |  | N/A | AHL | N/A
2023 | Genesis | GV80 | Parking Aid Sonar | APA % | No Calibration Required |  | APA (1) | P&P | No Pre-Qualifications Required for this Calibration Procedure. | No Pre-Quals | https://calibercollision.sharepoint.com/:b:/s/O365-Protech-InformationSolutions/ESPBhABiixZPhmtho9FsGssBpHxPnWf2oSWLOaZJX7KsUw?e=QL4TS1 |  |  |  | N/A | N/A |  |  | 1,5,6,7,11,12 | APA | Parking Assist System
2023 | Genesis | GV80 | Rear Bumper Radar | BSW % | Static Calibration - Blind Spot Warning |  | BSW (1) | Static | No Pre-Qualifications Required for this Calibration Procedure. | No Pre-Quals | https://calibercollision.sharepoint.com/:b:/s/O365-Protech-InformationSolutions/EfR6jZRKU5BBlol5mfUTxs8B2zqjZDn24bOXekjS_ZMimQ?e=O1XAfp |  |  |  | N/A | N/A |  |  | 5,6,7 | BSW (1) | Blind-Spot Collision Warning
2023 | Genesis | GV80 | Back Up Camera | BUC | No Calibration Required |  | BUC | P&P | No Pre-Qualifications Required for this Calibration Procedure. | No Pre-Quals | https://calibercollision.sharepoint.com/:b:/s/O365-Protech-InformationSolutions/EVNco_CCh0dMhfO_wNvOB1cBv0HmbqJeWTPQ1x8HUrjyDA?e=SqIvJ9 |  |  |  | N/A | N/A |  |  | 6 | BUC | Rear View Monitor
2023 | Genesis | GV80 | Windshield Camera | LKA % | Static Calibration - Lane Keep Assist |  | LKA (1) | Static | Please ensure the vehicle is unloaded of all non-factory weight. | Empty Cargo Area. Factory Ride Height Required. | https://calibercollision.sharepoint.com/:b:/s/O365-Protech-InformationSolutions/Edu9ebMYtRVGh04glTa2t4sBES6V4Ccxvw3GpJR8vdsRnQ?e=sPE0tT |  |  |  | N/A | N/A |  |  | 13 | LKA (1) | Lane Keeping Assist
2023 | Genesis | GV80 | Night Vision Camera | NV | No Calibration Required |  | NV | N/A | No Information Found at this Time | No Info Found |  |  |  |  | N/A | N/A |  |  | N/A | NV | N/A
2023 | Genesis | GV80 | Surround View Camera | SVC % | Static Calibration - Surround View |  | SVC (1) | Static | No Pre-Qualifications Required for this Calibration Procedure. | No Pre-Quals | https://calibercollision.sharepoint.com/:b:/s/O365-Protech-InformationSolutions/EdSNSEr94o9Nnj5XfdDWdG8BNPTYI6MG4e7UKuUcxBcQJw?e=UoofYd |  |  |  | N/A | N/A |  |  | 3,6,9,12 | SVC | Multi-View Camera System
2024 | Genesis | G70 | Front Radar | ACC % | Static Calibration - Adaptive Cruise Control |  | ACC (2) | Static | Please ensure that the vehicle is accurately aligned. If the vehicle is out of alignment, suspected of being out of alignment, please ensure a 4-Wheel Alignment is performed prior to the ADAS appointment and after your repairs are completed. Please ensure the Cargo and Passenger areas are unloaded of all non-factory weight. | Alignment Check. Cargo & Passenger areas empty | https://calibercollision.sharepoint.com/:f:/s/O365-Protech-InformationSolutions/EpkFHpgKTE5EpC07LQM-pBYBeVtPPcuqLwm5H6aqZeyRKg?e=mMPTpA | [8 empty] | ACC % | Pending Further Research
2024 | Genesis | G70 | Front Radar | AEB % | Static Calibration - Automatic Emergency Braking |  | AEB (2) | Static | Please ensure that the vehicle is accurately aligned. If the vehicle is out of alignment, suspected of being out of alignment, please ensure a 4-Wheel Alignment is performed prior to the ADAS appointment and after your repairs are completed. Please ensure the Cargo and Passenger areas are unloaded of all non-factory weight. | Alignment Check. Cargo & Passenger areas empty | https://calibercollision.sharepoint.com/:f:/s/O365-Protech-InformationSolutions/Er5m96HHvpdIgQDUsZ4NZJYBWcR1sbb4WKDNGg5WFiarFQ?e=MBmasA | [8 empty] | AEB % | Pending Further Research
2024 | Genesis | G70 | Adaptive Headlamps | AHL | On-Board Calibration - Adaptive Headlamps |  | AHL | P&I | No Pre-Qualifications Required for this Calibration Procedure. | No Pre-Quals | https://calibercollision.sharepoint.com/:b:/s/O365-Protech-InformationSolutions/EXRLpqlTNSBMg8Ipc8RtFRoB1DsMv6orXX2TcAGAHobqMw?e=hl6dg8 | [8 empty] | AHL | Pending Further Research
2024 | Genesis | G70 | Parking Aid Sonar | APA % | No Calibration Required |  | APA (1) | P&P | No Pre-Qualifications Required for this Calibration Procedure. | No Pre-Quals | https://calibercollision.sharepoint.com/:b:/s/O365-Protech-InformationSolutions/Ec1mbN8PyuZBvr9DKEx490QBHPrgOSPHmNcDtK_RH4gOcQ?e=6ow6v9 | [8 empty] | APA | Pending Further Research
2024 | Genesis | G70 | Rear Bumper Radar | BSW % | Static Calibration - Blind Spot Warning |  | BSW (1) | Static | No Pre-Qualifications Required for this Calibration Procedure. | No Pre-Quals | https://calibercollision.sharepoint.com/:f:/s/O365-Protech-InformationSolutions/EshUQjcYCpVAoBgkKo1XOcUBDWbEH7M1gdeDKWu86EszOw?e=D6Y0oF | [8 empty] | BSW % | Pending Further Research
2024 | Genesis | G70 | Back Up Camera | BUC | No Calibration Required |  | BUC | P&P | No Pre-Qualifications Required for this Calibration Procedure. | No Pre-Quals | https://calibercollision.sharepoint.com/:b:/s/O365-Protech-InformationSolutions/EfB9vWYDfL1Gu-lP1Fg7i-ABiTIIjbm_svfoSAJOXJOUhw?e=nEJkbU | [8 empty] | BUC | Pending Further Research
2024 | Genesis | G70 | Windshield Camera | LKA % | Static Calibration - Lane Keep Assist | Lane Keep Assist | LKA (1) | Static | Please ensure the vehicle is unloaded of all non-factory weight. | Empty Cargo Area. Factory Ride Height Required. | https://calibercollision.sharepoint.com/:b:/s/O365-Protech-InformationSolutions/EU-ldk7rqcxHthiubXNbMgcBMw7luuiCOjL898CVYJou2A?e=s957d7 | [8 empty] | LKA % | Pending Further Research
2024 | Genesis | G70 | Night Vision Camera | NV | No Calibration Required |  | NV | N/A | No Information Found at this Time | No Info Found | https://calibercollision.sharepoint.com/:b:/g/enterpriseprojects/VehicleServiceInformation/ERa2vANA8hVNuOfecArPW4kBlIGqQSLr_46BgXeMwWYbuA?e=jeSWjA | [8 empty] | NV | Pending Further Research
2024 | Genesis | G70 | Surround View Camera | SVC % | Static Calibration - Surround View |  | SVC (1) | Static | No Pre-Qualifications Required for this Calibration Procedure. | No Pre-Quals | https://calibercollision.sharepoint.com/:f:/s/O365-Protech-InformationSolutions/EsFs-8mTXNhPqikvYPyj2DsBt9U5gTuljTyZTycNO_jebw?e=IxR6va | [8 empty] | SVC | Pending Further Research
2024 | Genesis | G80 | Front Radar | ACC % | Static Calibration - Adaptive Cruise Control |  | ACC (2) | Static | Please ensure that the vehicle is accurately aligned. If the vehicle is out of alignment, suspected of being out of alignment, please ensure a 4-Wheel Alignment is performed prior to the ADAS appointment and after your repairs are completed. Please ensure the Cargo and Passenger areas are unloaded of all non-factory weight. | Alignment Check. Cargo & Passenger areas empty | [9 empty] | ACC % | Pending Further Research
2024 | Genesis | G80 | Front Radar | AEB % | Static Calibration - Automatic Emergency Braking |  | AEB (2) | Static | Please ensure that the vehicle is accurately aligned. If the vehicle is out of alignment, suspected of being out of alignment, please ensure a 4-Wheel Alignment is performed prior to the ADAS appointment and after your repairs are completed. Please ensure the Cargo and Passenger areas are unloaded of all non-factory weight. | Alignment Check. Cargo & Passenger areas empty | [9 empty] | AEB % | Pending Further Research
2024 | Genesis | G80 | Adaptive Headlamps | AHL | No Calibration Required |  | AHL | N/A | No Information Found at this Time | No Info Found | [9 empty] | AHL | Pending Further Research
2024 | Genesis | G80 | Parking Aid Sonar | APA % | No Calibration Required |  | APA (1) | P&P | No Pre-Qualifications Required for this Calibration Procedure. | No Pre-Quals | [9 empty] | APA | Pending Further Research
2024 | Genesis | G80 | Rear Bumper Radar | BSW % | Static Calibration - Blind Spot Warning |  | BSW (1) | Static | No Pre-Qualifications Required for this Calibration Procedure. | No Pre-Quals | [9 empty] | BSW % | Pending Further Research
2024 | Genesis | G80 | Back Up Camera | BUC | No Calibration Required |  | BUC | P&P | No Pre-Qualifications Required for this Calibration Procedure. | No Pre-Quals | [9 empty] | BUC | Pending Further Research
2024 | Genesis | G80 | Windshield Camera | LKA % | Static Calibration - Lane Keep Assist | Lane Keep Assist | LKA (1) | Static | Please ensure the vehicle is unloaded of all non-factory weight. | Empty Cargo Area. Factory Ride Height Required. | [9 empty] | LKA % | Pending Further Research
2024 | Genesis | G80 | Night Vision Camera | NV | No Calibration Required |  | NV | N/A | No Information Found at this Time | No Info Found | [9 empty] | NV | Pending Further Research
2024 | Genesis | G80 | Surround View Camera | SVC % | Dynamic Calibration - Surround View Camera |  | SVC (1) | Dynamic | Please ensure enough fuel for an extended drive cycle [The vehicle may need to be driven for up to an hour]. | Min 1/4 Fuel Tank | [9 empty] | SVC | Pending Further Research
2024 | Genesis | G90 | Front Radar | ACC % | Static Calibration - Adaptive Cruise Control |  | ACC (2) | Static | Please ensure that the vehicle is accurately aligned. If the vehicle is out of alignment, suspected of being out of alignment, please ensure a 4-Wheel Alignment is performed prior to the ADAS appointment and after your repairs are completed. Please ensure the Cargo and Passenger areas are unloaded of all non-factory weight. | Alignment Check. Cargo & Passenger areas empty | https://calibercollision.sharepoint.com/:f:/s/O365-Protech-InformationSolutions/EjSahzqTV3JBqhZUCibZLTsB4nUQV_78VV1tYK1H9pbl4Q?e=aJwpWw | [8 empty] | ACC % | Pending Further Research
2024 | Genesis | G90 | Front Radar | AEB % | Static Calibration - Automatic Emergency Braking |  | AEB (2) | Static | Please ensure that the vehicle is accurately aligned. If the vehicle is out of alignment, suspected of being out of alignment, please ensure a 4-Wheel Alignment is performed prior to the ADAS appointment and after your repairs are completed. Please ensure the Cargo and Passenger areas are unloaded of all non-factory weight. | Alignment Check. Cargo & Passenger areas empty | https://calibercollision.sharepoint.com/:f:/s/O365-Protech-InformationSolutions/EvpOMIz2H7tPhcycNhHfWBsBwhrydQ9P76wL80KscH0_BQ?e=18fcNx | [8 empty] | AEB % | Pending Further Research
2024 | Genesis | G90 | Adaptive Headlamps | AHL | No Calibration Required |  | AHL | N/A | No Information Found at this Time | No Info Found | https://calibercollision.sharepoint.com/:b:/g/enterpriseprojects/VehicleServiceInformation/EUw5Gsr_rctEnqCx3xebZPwBGML7VMEkGN2F8aaA1exB4Q?e=G5qcC4 | [8 empty] | AHL | Pending Further Research
2024 | Genesis | G90 | Parking Aid Sonar | APA % | No Calibration Required |  | APA (1) | P&P | No Pre-Qualifications Required for this Calibration Procedure. | No Pre-Quals | https://calibercollision.sharepoint.com/:b:/s/O365-Protech-InformationSolutions/EYVzjSpIf91Ap4GIYYDnVdQBsrqNM84-TyW3SXCpuRFpLw?e=BS12u0 | [8 empty] | APA | Pending Further Research
2024 | Genesis | G90 | Rear Bumper Radar | BSW % | Static Calibration - Blind Spot Warning |  | BSW (1) | Static | No Pre-Qualifications Required for this Calibration Procedure. | No Pre-Quals | https://calibercollision.sharepoint.com/:b:/s/O365-Protech-InformationSolutions/ESmTwdxpbTZHh9pCRJ4uRYMBT0ZttVGrnaSRqGvdWNZxOQ?e=eXEHSF | [8 empty] | BSW % | Pending Further Research
2024 | Genesis | G90 | Back Up Camera | BUC | No Calibration Required |  | BUC | P&P | No Pre-Qualifications Required for this Calibration Procedure. | No Pre-Quals | https://calibercollision.sharepoint.com/:b:/s/O365-Protech-InformationSolutions/Eax1OxFS1-NBrMRbWyP7Wg8BBCPZ4ZUCNd8p-V9jsReypw?e=PZMirq | [8 empty] | BUC | Pending Further Research
2024 | Genesis | G90 | Windshield Camera | LKA % | Static Calibration - Lane Keep Assist | Lane Keep Assist | LKA (1) | Static | Please ensure the vehicle is unloaded of all non-factory weight. | Empty Cargo Area. Factory Ride Height Required. | https://calibercollision.sharepoint.com/:f:/s/O365-Protech-InformationSolutions/Ej-MiiGrX35KorrCn2hUdIgB4a6rpBuHWDdluGP2WBvMHQ?e=kyZkgr | [8 empty] | LKA % | Pending Further Research
2024 | Genesis | G90 | Night Vision Camera | NV | No Calibration Required |  | NV | N/A | No Information Found at this Time | No Info Found | https://calibercollision.sharepoint.com/:b:/g/enterpriseprojects/VehicleServiceInformation/EYI7zR5mvLxJtTy5nOmg5SMBD_n4ouRc2uoQNlHaDwbr4A?e=mdWff8 | [8 empty] | NV | Pending Further Research
2024 | Genesis | G90 | Surround View Camera | SVC % | Static Calibration - Surround View |  | SVC (1) | Static | No Pre-Qualifications Required for this Calibration Procedure. | No Pre-Quals | https://calibercollision.sharepoint.com/:f:/s/O365-Protech-InformationSolutions/EvopStIfp8ZOiGQLZ33bn0oBxJt__NTg08CvCKHBC8DAag?e=8tqo3w | [8 empty] | SVC | Pending Further Research
2024 | Genesis | GV60 | Front Radar | ACC % | Static Calibration - Adaptive Cruise Control |  | ACC (2) | Static | Please ensure that the vehicle is accurately aligned. If the vehicle is out of alignment, suspected of being out of alignment, please ensure a 4-Wheel Alignment is performed prior to the ADAS appointment and after your repairs are completed. Please ensure the Cargo and Passenger areas are unloaded of all non-factory weight. | Alignment Check. Cargo & Passenger areas empty | https://calibercollision.sharepoint.com/:f:/s/O365-Protech-InformationSolutions/EgdxNgbHe-VMum5_9hzVmKcB6U73S4ubzSz2J1CAtuXbHw?e=hAgE01 | [8 empty] | ACC % | Pending Further Research
2024 | Genesis | GV60 | Front Radar | AEB % | Static Calibration - Automatic Emergency Braking |  | AEB (2) | Static | Please ensure that the vehicle is accurately aligned. If the vehicle is out of alignment, suspected of being out of alignment, please ensure a 4-Wheel Alignment is performed prior to the ADAS appointment and after your repairs are completed. Please ensure the Cargo and Passenger areas are unloaded of all non-factory weight. | Alignment Check. Cargo & Passenger areas empty | https://calibercollision.sharepoint.com/:f:/s/O365-Protech-InformationSolutions/Etm07ZBh48VNgN_XaS0CrT8BV_dw7zQ6N_4dT3X43isxrA?e=BGRvDj | [8 empty] | AEB % | Pending Further Research
2024 | Genesis | GV60 | Adaptive Headlamps | AHL | No Calibration Required |  | AHL | N/A | No Information Found at this Time | No Info Found | https://calibercollision.sharepoint.com/:b:/g/enterpriseprojects/VehicleServiceInformation/Ef-THe-3tzRPk34SjVZFdn8BywGEnkvYIaUUDxinMbdFsw?e=FP51x0 | [8 empty] | AHL | Pending Further Research
2024 | Genesis | GV60 | Parking Aid Sonar | APA % | No Calibration Required |  | APA (1) | P&P | No Pre-Qualifications Required for this Calibration Procedure. | No Pre-Quals | https://calibercollision.sharepoint.com/:b:/s/O365-Protech-InformationSolutions/EQQcQY9lx9RLuDQ6w3pCTdcBuCokJmVipLfP4WE_tOoT8w?e=fgmNi5 | [8 empty] | APA | Pending Further Research
2024 | Genesis | GV60 | Rear Bumper Radar | BSW % | Static Calibration - Blind Spot Warning |  | BSW (1) | Static | No Pre-Qualifications Required for this Calibration Procedure. | No Pre-Quals | https://calibercollision.sharepoint.com/:b:/s/O365-Protech-InformationSolutions/EXrQ7EONJzRIqdKXj33wknwBTN0x1PAM9dH0NthT1eecTg?e=LLVNtw | [8 empty] | BSW % | Pending Further Research
2024 | Genesis | GV60 | Back Up Camera | BUC | No Calibration Required |  | BUC | P&P | No Pre-Qualifications Required for this Calibration Procedure. | No Pre-Quals | https://calibercollision.sharepoint.com/:b:/s/O365-Protech-InformationSolutions/EcupT4uKgTZHvMTVFCxJwUwBIz1xtvLucCJ6DKcjoe_jmA?e=EhJBpa | [8 empty] | BUC | Pending Further Research
2024 | Genesis | GV60 | Windshield Camera | LKA % | Dynamic Calibration - Lane Keep Assist | Lane Keep Assist | LKA (1) | Dynamic | Please ensure the vehicle is unloaded of all non-factory weight. | Empty Cargo Area. Factory Ride Height Required. | https://calibercollision.sharepoint.com/:b:/s/O365-Protech-InformationSolutions/EfYFGX3EqAxEgBFL3ql7Zd8BrblJBE7s7Goqtk17mretJg?e=FAkXvf | [8 empty] | LKA % | Pending Further Research
2024 | Genesis | GV60 | Night Vision Camera | NV | No Calibration Required |  | NV | N/A | No Information Found at this Time | No Info Found | https://calibercollision.sharepoint.com/:b:/g/enterpriseprojects/VehicleServiceInformation/ESP8JEI9GfVJuFx46ShZLykBmM6yhp8k1lAu5carq8yXcA?e=RRiNtV | [8 empty] | NV | Pending Further Research
2024 | Genesis | GV60 | Surround View Camera | SVC % | Static Calibration - Surround View |  | SVC (1) | Static | No Pre-Qualifications Required for this Calibration Procedure. | No Pre-Quals | https://calibercollision.sharepoint.com/:f:/s/O365-Protech-InformationSolutions/EtxDMwOrvutAh_W9oHxxDZ0ByMRDoaUR1oRasLJMBJa4Aw?e=YdoAZd | [8 empty] | SVC | Pending Further Research
2024 | Genesis | GV70 | Front Radar | ACC % | Static Calibration - Adaptive Cruise Control |  | ACC (2) | Static | Please ensure that the vehicle is accurately aligned. If the vehicle is out of alignment, suspected of being out of alignment, please ensure a 4-Wheel Alignment is performed prior to the ADAS appointment and after your repairs are completed. Please ensure the Cargo and Passenger areas are unloaded of all non-factory weight. | Alignment Check. Cargo & Passenger areas empty | https://calibercollision.sharepoint.com/:f:/s/O365-Protech-InformationSolutions/Eg45BFihrw5PncPEGijBfFYBRlMeVHFjARHWCTjy0dy1Zw?e=0dc2rb | [8 empty] | ACC % | Pending Further Research
2024 | Genesis | GV70 | Front Radar | AEB % | Static Calibration - Automatic Emergency Braking |  | AEB (2) | Static | Please ensure that the vehicle is accurately aligned. If the vehicle is out of alignment, suspected of being out of alignment, please ensure a 4-Wheel Alignment is performed prior to the ADAS appointment and after your repairs are completed. Please ensure the Cargo and Passenger areas are unloaded of all non-factory weight. | Alignment Check. Cargo & Passenger areas empty | https://calibercollision.sharepoint.com/:f:/s/O365-Protech-InformationSolutions/EhnjaHiq4A9HguWXK8z4aq4B3kST2CnvfZSpOP5ZrVRy9g?e=xhKwue | [8 empty] | AEB % | Pending Further Research
2024 | Genesis | GV70 | Adaptive Headlamps | AHL | No Calibration Required |  | AHL | N/A | No Information Found at this Time | No Info Found | https://calibercollision.sharepoint.com/:b:/g/enterpriseprojects/VehicleServiceInformation/EUps0nGUrP9Dp6reEYOxk7QBF92xgKttCKHp37aT977C7w?e=iC2cO1 | [8 empty] | AHL | Pending Further Research
2024 | Genesis | GV70 | Parking Aid Sonar | APA % | No Calibration Required |  | APA (1) | P&P | No Pre-Qualifications Required for this Calibration Procedure. | No Pre-Quals | https://calibercollision.sharepoint.com/:b:/s/O365-Protech-InformationSolutions/EcgWj2BviBlLruTdGaRR_eEBcltDA_jOxNA3DNi0F1XJFg?e=xy9Tbp | [8 empty] | APA | Pending Further Research
2024 | Genesis | GV70 | Rear Bumper Radar | BSW % | Static Calibration - Blind Spot Warning |  | BSW (1) | Static | No Pre-Qualifications Required for this Calibration Procedure. | No Pre-Quals | https://calibercollision.sharepoint.com/:b:/s/O365-Protech-InformationSolutions/EbuemlPNM19Pn8rtRVKgkTAB4I0DwEad2LXhPPBK3YYoVA?e=FK4KFq | [8 empty] | BSW % | Pending Further Research
2024 | Genesis | GV70 | Back Up Camera | BUC | No Calibration Required |  | BUC | P&P | No Pre-Qualifications Required for this Calibration Procedure. | No Pre-Quals | https://calibercollision.sharepoint.com/:b:/s/O365-Protech-InformationSolutions/EWUzNkAta7JHmwh-e0-wBsMB7zwsR12HLoZ7OddsNArTNw?e=f3uu1C | [8 empty] | BUC | Pending Further Research
2024 | Genesis | GV70 | Windshield Camera | LKA % | Static Calibration - Lane Keep Assist | Lane Keep Assist | LKA (1) | Static | Please ensure the vehicle is unloaded of all non-factory weight. | Empty Cargo Area. Factory Ride Height Required. | https://calibercollision.sharepoint.com/:b:/s/O365-Protech-InformationSolutions/Ea_5oU_9sRBNpLT0AHpjTJoBaUaWYe_EpRkXOjlTIP9yLA?e=7MwXfb | [8 empty] | LKA % | Pending Further Research
2024 | Genesis | GV70 | Night Vision Camera | NV | No Calibration Required |  | NV | N/A | No Information Found at this Time | No Info Found | https://calibercollision.sharepoint.com/:b:/g/enterpriseprojects/VehicleServiceInformation/EQV0t8S5-ylDp9fwPcT15jYBC4bMdQNCKcYwhjR8Qe5FvQ?e=zefU4x | [8 empty] | NV | Pending Further Research
2024 | Genesis | GV70 | Surround View Camera | SVC % | Static Calibration - Surround View |  | SVC (1) | Static | No Pre-Qualifications Required for this Calibration Procedure. | No Pre-Quals | https://calibercollision.sharepoint.com/:f:/s/O365-Protech-InformationSolutions/Eup61Gmzsr9AhW5qtstmeXoBt7tKa0rS0okx-GZvy3P30A?e=IsL46m | [8 empty] | SVC | Pending Further Research
2024 | Genesis | GV80 | Front Radar | ACC % | Static Calibration - Adaptive Cruise Control |  | ACC (2) | Static | Please ensure that the vehicle is accurately aligned. If the vehicle is out of alignment, suspected of being out of alignment, please ensure a 4-Wheel Alignment is performed prior to the ADAS appointment and after your repairs are completed. Please ensure the Cargo and Passenger areas are unloaded of all non-factory weight. | Alignment Check. Cargo & Passenger areas empty | https://calibercollision.sharepoint.com/:f:/s/O365-Protech-InformationSolutions/Ekwu3fTm-BpJpbwzXq9TkrkB8NdzunCOKZUP9fYi-ffnTQ?e=xf6wKn | [8 empty] | ACC % | Pending Further Research
2024 | Genesis | GV80 | Front Radar | AEB % | Static Calibration - Automatic Emergency Braking |  | AEB (2) | Static | Please ensure that the vehicle is accurately aligned. If the vehicle is out of alignment, suspected of being out of alignment, please ensure a 4-Wheel Alignment is performed prior to the ADAS appointment and after your repairs are completed. Please ensure the Cargo and Passenger areas are unloaded of all non-factory weight. | Alignment Check. Cargo & Passenger areas empty | https://calibercollision.sharepoint.com/:f:/s/O365-Protech-InformationSolutions/Egp6eZOlVuRCmfkUFKCC26sBeR0ygK3upL-Os6v7ykgguA?e=fHfTiW | [8 empty] | AEB % | Pending Further Research
2024 | Genesis | GV80 | Adaptive Headlamps | AHL | No Calibration Required |  | AHL | N/A | No Information Found at this Time | No Info Found | https://calibercollision.sharepoint.com/:b:/g/enterpriseprojects/VehicleServiceInformation/EfI_RIgUTX1PkpjCiLtUp08BZ_saAOzQnUgAM41hSa6xHQ?e=NB37eW | [8 empty] | AHL | Pending Further Research
2024 | Genesis | GV80 | Parking Aid Sonar | APA % | No Calibration Required |  | APA (1) | P&P | No Pre-Qualifications Required for this Calibration Procedure. | No Pre-Quals | https://calibercollision.sharepoint.com/:b:/s/O365-Protech-InformationSolutions/ETJKAdycgeJDk5QdjHzigusBjG2SDRtVPenE8szb_okQ3w?e=BZRdJc | [8 empty] | APA | Pending Further Research
2024 | Genesis | GV80 | Rear Bumper Radar | BSW % | Static Calibration - Blind Spot Warning |  | BSW (1) | Static | No Pre-Qualifications Required for this Calibration Procedure. | No Pre-Quals | https://calibercollision.sharepoint.com/:f:/s/O365-Protech-InformationSolutions/Em7LhVvtBS1MjoO4bkJbKhwB34by7sXBUwUV9kK4NisiUQ?e=mfNY9E | [8 empty] | BSW % | Pending Further Research
2024 | Genesis | GV80 | Back Up Camera | BUC | No Calibration Required |  | BUC | P&P | No Pre-Qualifications Required for this Calibration Procedure. | No Pre-Quals | https://calibercollision.sharepoint.com/:b:/s/O365-Protech-InformationSolutions/Efxcrr1kAS9FpwgE9fqm3zcBKDDGCS05jZQ6FqBhDY9IQA?e=imCrAU | [8 empty] | BUC | Pending Further Research
2024 | Genesis | GV80 | Windshield Camera | LKA % | Static Calibration - Lane Keep Assist | Lane Keep Assist | LKA (1) | Static | Please ensure the vehicle is unloaded of all non-factory weight. | Empty Cargo Area. Factory Ride Height Required. | https://calibercollision.sharepoint.com/:f:/s/O365-Protech-InformationSolutions/EtDrGM6DBKhNltdGvJuv3LgBY797_LzHhPjhHkeY4vD7eQ?e=cHOnfF | [8 empty] | LKA % | Pending Further Research
2024 | Genesis | GV80 | Night Vision Camera | NV | No Calibration Required |  | NV | N/A | No Information Found at this Time | No Info Found | https://calibercollision.sharepoint.com/:b:/g/enterpriseprojects/VehicleServiceInformation/EXLIctuY06hPoE1R-zySnXgByc_ZwDw12L2ZM_DVpqvqdA?e=ngRQOo | [8 empty] | NV | Pending Further Research
2024 | Genesis | GV80 | Surround View Camera | SVC % | Static Calibration - Surround View |  | SVC (1) | Static | No Pre-Qualifications Required for this Calibration Procedure. | No Pre-Quals | https://calibercollision.sharepoint.com/:f:/s/O365-Protech-InformationSolutions/Eq1H_JGelCVJsnCIz6Glb_ABPquUSDPqs2_RtgQUIx4dQg?e=DZ7XpI | [8 empty] | SVC | Pending Further Research
2025 | Genesis | Electrified G80 | Front Radar | ACC % | Static Calibration - Adaptive Cruise Control |  | ACC (2) | Static | Pending Further Research | Pending Further Research | [9 empty] | ACC (1) | Pending Further Research
2025 | Genesis | Electrified G80 | Front Radar | AEB % | Static Calibration - Automatic Emergency Braking |  | AEB (2) | Static | Pending Further Research | Pending Further Research | [9 empty] | AEB (3) | Pending Further Research
2025 | Genesis | Electrified G80 | Adaptive Headlamps | AHL | No Calibration Required |  | AHL | N/A | Pending Further Research | Pending Further Research | [9 empty] | AHL | Pending Further Research
2025 | Genesis | Electrified G80 | Parking Aid Sonar | APA % | No Calibration Required |  | APA (1) | P&P | Pending Further Research | Pending Further Research | [9 empty] | APA (1) | Pending Further Research
2025 | Genesis | Electrified G80 | Rear Bumper Radar | BSW % | Static Calibration - Blind Spot Warning |  | BSW (1) | Static | Pending Further Research | Pending Further Research | [9 empty] | BSW/RCTW (1) | Pending Further Research
2025 | Genesis | Electrified G80 | Back Up Camera | BUC | No Calibration Required |  | BUC | P&P | Pending Further Research | Pending Further Research | [9 empty] | BUC | Pending Further Research
2025 | Genesis | Electrified G80 | Windshield Camera | LKA % | Static Calibration - Lane Keep Assist | Lane Keep Assist | LKA (1) | Static | Pending Further Research | Pending Further Research | [9 empty] | LKA (1) | Pending Further Research
2025 | Genesis | Electrified G80 | Night Vision Camera | NV | No Calibration Required |  | NV | N/A | Pending Further Research | Pending Further Research | [9 empty] | NV | Pending Further Research
2025 | Genesis | Electrified G80 | Surround View Camera | SVC % | Dynamic Calibration - Surround View Camera |  | SVC (1) | Dynamic | Pending Further Research | Pending Further Research | [9 empty] | SVC (1) | Pending Further Research
2025 | Genesis | Electrified GV70 | Front Radar | ACC % | Static Calibration - Adaptive Cruise Control |  | ACC (2) | Static | Pending Further Research | Pending Further Research | [9 empty] | ACC (1) | Pending Further Research
2025 | Genesis | Electrified GV70 | Front Radar | AEB % | Static Calibration - Automatic Emergency Braking |  | AEB (2) | Static | Pending Further Research | Pending Further Research | [9 empty] | AEB (3) | Pending Further Research
2025 | Genesis | Electrified GV70 | Adaptive Headlamps | AHL | No Calibration Required |  | AHL | N/A | Pending Further Research | Pending Further Research | [9 empty] | AHL | Pending Further Research
2025 | Genesis | Electrified GV70 | Parking Aid Sonar | APA % | No Calibration Required |  | APA (1) | P&P | Pending Further Research | Pending Further Research | [9 empty] | APA (1) | Pending Further Research
2025 | Genesis | Electrified GV70 | Rear Bumper Radar | BSW % | Static Calibration - Blind Spot Warning |  | BSW (1) | Static | Pending Further Research | Pending Further Research | [9 empty] | BSW/RCTW (1) | Pending Further Research
2025 | Genesis | Electrified GV70 | Back Up Camera | BUC | No Calibration Required |  | BUC | P&P | Pending Further Research | Pending Further Research | [9 empty] | BUC | Pending Further Research
2025 | Genesis | Electrified GV70 | Windshield Camera | LKA % | Static Calibration - Lane Keep Assist | Lane Keep Assist | LKA (1) | Static | Pending Further Research | Pending Further Research | [9 empty] | LKA (1) | Pending Further Research
2025 | Genesis | Electrified GV70 | Night Vision Camera | NV | No Calibration Required |  | NV | N/A | Pending Further Research | Pending Further Research | [9 empty] | NV | Pending Further Research
2025 | Genesis | Electrified GV70 | Surround View Camera | SVC % | Static Calibration - Surround View |  | SVC (1) | Static | Pending Further Research | Pending Further Research | [9 empty] | SVC (1) | Pending Further Research
2025 | Genesis | G70 | Front Radar | ACC % | Static Calibration - Adaptive Cruise Control |  | ACC (2) | Static | Pending Further Research | Pending Further Research | [9 empty] | ACC (1) | Pending Further Research
2025 | Genesis | G70 | Front Radar | AEB % | Static Calibration - Automatic Emergency Braking |  | AEB (2) | Static | Pending Further Research | Pending Further Research | [9 empty] | AEB (3) | Pending Further Research
2025 | Genesis | G70 | Adaptive Headlamps | AHL | On-Board Calibration - Adaptive Headlamps |  | AHL | P&I | Pending Further Research | Pending Further Research | [9 empty] | AHL | Pending Further Research
2025 | Genesis | G70 | Parking Aid Sonar | APA % | No Calibration Required |  | APA (1) | P&P | Pending Further Research | Pending Further Research | [9 empty] | APA (1) | Pending Further Research
2025 | Genesis | G70 | Rear Bumper Radar | BSW % | Static Calibration - Blind Spot Warning |  | BSW (1) | Static | Pending Further Research | Pending Further Research | https://calibercollision.sharepoint.com/:b:/s/O365-Protech-InformationSolutions/EQPvQQGusa1DlR6uRPj3IncBjAsNsndaHEFGF1uERurVYA?e=MorS1m | [8 empty] | BSW/RCTW (1) | Pending Further Research
2025 | Genesis | G70 | Back Up Camera | BUC | No Calibration Required |  | BUC | P&P | Pending Further Research | Pending Further Research | [9 empty] | BUC | Pending Further Research
2025 | Genesis | G70 | Windshield Camera | LKA % | Static Calibration - Lane Keep Assist | Lane Keep Assist | LKA (1) | Static | Pending Further Research | Pending Further Research | [9 empty] | LKA (1) | Pending Further Research
2025 | Genesis | G70 | Night Vision Camera | NV | No Calibration Required |  | NV | N/A | Pending Further Research | Pending Further Research | [9 empty] | NV | Pending Further Research
2025 | Genesis | G70 | Surround View Camera | SVC % | Static Calibration - Surround View |  | SVC (1) | Static | Pending Further Research | Pending Further Research | [9 empty] | SVC (1) | Pending Further Research
2025 | Genesis | G80 | Front Radar | ACC % | Static Calibration - Adaptive Cruise Control |  | ACC (2) | Static | Pending Further Research | Pending Further Research | [9 empty] | ACC (1) | Pending Further Research
2025 | Genesis | G80 | Front Radar | AEB % | Static Calibration - Automatic Emergency Braking |  | AEB (2) | Static | Pending Further Research | Pending Further Research | [9 empty] | AEB (3) | Pending Further Research
2025 | Genesis | G80 | Adaptive Headlamps | AHL | No Calibration Required |  | AHL | N/A | Pending Further Research | Pending Further Research | [9 empty] | AHL | Pending Further Research
2025 | Genesis | G80 | Parking Aid Sonar | APA % | No Calibration Required |  | APA (1) | P&P | Pending Further Research | Pending Further Research | [9 empty] | APA (1) | Pending Further Research
2025 | Genesis | G80 | Rear Bumper Radar | BSW % | Static Calibration - Blind Spot Warning |  | BSW (1) | Static | Pending Further Research | Pending Further Research | [9 empty] | BSW/RCTW (1) | Pending Further Research
2025 | Genesis | G80 | Back Up Camera | BUC | No Calibration Required |  | BUC | P&P | Pending Further Research | Pending Further Research | [9 empty] | BUC | Pending Further Research
2025 | Genesis | G80 | Windshield Camera | LKA % | Static Calibration - Lane Keep Assist | Lane Keep Assist | LKA (1) | Static | Pending Further Research | Pending Further Research | [9 empty] | LKA (1) | Pending Further Research
2025 | Genesis | G80 | Night Vision Camera | NV | No Calibration Required |  | NV | N/A | Pending Further Research | Pending Further Research | [9 empty] | NV | Pending Further Research
2025 | Genesis | G80 | Surround View Camera | SVC % | Dynamic Calibration - Surround View Camera |  | SVC (1) | Dynamic | Pending Further Research | Pending Further Research | [9 empty] | SVC (1) | Pending Further Research
2025 | Genesis | G90 | Front Radar | ACC % | Static Calibration - Adaptive Cruise Control |  | ACC (2) | Static | Pending Further Research | Pending Further Research | [9 empty] | ACC (1) | Pending Further Research
2025 | Genesis | G90 | Front Radar | AEB % | Static Calibration - Automatic Emergency Braking |  | AEB (2) | Static | Pending Further Research | Pending Further Research | [9 empty] | AEB (3) | Pending Further Research
2025 | Genesis | G90 | Adaptive Headlamps | AHL | No Calibration Required |  | AHL | N/A | Pending Further Research | Pending Further Research | [9 empty] | AHL | Pending Further Research
2025 | Genesis | G90 | Parking Aid Sonar | APA % | No Calibration Required |  | APA (1) | P&P | Pending Further Research | Pending Further Research | [9 empty] | APA (1) | Pending Further Research
2025 | Genesis | G90 | Rear Bumper Radar | BSW % | Static Calibration - Blind Spot Warning |  | BSW (1) | Static | Pending Further Research | Pending Further Research | [9 empty] | BSW/RCTW (1) | Pending Further Research
2025 | Genesis | G90 | Back Up Camera | BUC | No Calibration Required |  | BUC | P&P | Pending Further Research | Pending Further Research | [9 empty] | BUC | Pending Further Research
2025 | Genesis | G90 | Windshield Camera | LKA % | Static Calibration - Lane Keep Assist | Lane Keep Assist | LKA (1) | Static | Pending Further Research | Pending Further Research | [9 empty] | LKA (1) | Pending Further Research
2025 | Genesis | G90 | Night Vision Camera | NV | No Calibration Required |  | NV | N/A | Pending Further Research | Pending Further Research | [9 empty] | NV | Pending Further Research
2025 | Genesis | G90 | Surround View Camera | SVC % | Static Calibration - Surround View |  | SVC (1) | Static | Pending Further Research | Pending Further Research | [9 empty] | SVC (1) | Pending Further Research
2025 | Genesis | GV60 | Front Radar | ACC % | Static Calibration - Adaptive Cruise Control |  | ACC (2) | Static | Pending Further Research | Pending Further Research | [9 empty] | ACC (1) | Pending Further Research
2025 | Genesis | GV60 | Front Radar | AEB % | Static Calibration - Automatic Emergency Braking |  | AEB (2) | Static | Pending Further Research | Pending Further Research | [9 empty] | AEB (3) | Pending Further Research
2025 | Genesis | GV60 | Adaptive Headlamps | AHL | No Calibration Required |  | AHL | N/A | Pending Further Research | Pending Further Research | [9 empty] | AHL | Pending Further Research
2025 | Genesis | GV60 | Parking Aid Sonar | APA % | No Calibration Required |  | APA (1) | P&P | Pending Further Research | Pending Further Research | [9 empty] | APA (1) | Pending Further Research
2025 | Genesis | GV60 | Rear Bumper Radar | BSW % | Static Calibration - Blind Spot Warning |  | BSW (1) | Static | Pending Further Research | Pending Further Research | [9 empty] | BSW/RCTW (1) | Pending Further Research
2025 | Genesis | GV60 | Back Up Camera | BUC | No Calibration Required |  | BUC | P&P | Pending Further Research | Pending Further Research | [9 empty] | BUC | Pending Further Research
2025 | Genesis | GV60 | Windshield Camera | LKA % | Dynamic Calibration - Lane Keep Assist | Lane Keep Assist | LKA (1) | Dynamic | Pending Further Research | Pending Further Research | [9 empty] | LKA (1) | Pending Further Research
2025 | Genesis | GV60 | Night Vision Camera | NV | No Calibration Required |  | NV | N/A | Pending Further Research | Pending Further Research | [9 empty] | NV | Pending Further Research
2025 | Genesis | GV60 | Surround View Camera | SVC % | Static Calibration - Surround View |  | SVC (1) | Static | Pending Further Research | Pending Further Research | [9 empty] | SVC (1) | Pending Further Research
2025 | Genesis | GV70 | Front Radar | ACC % | Static Calibration - Adaptive Cruise Control |  | ACC (2) | Static | Pending Further Research | Pending Further Research | [9 empty] | ACC (1) | Pending Further Research
2025 | Genesis | GV70 | Front Radar | AEB % | Static Calibration - Automatic Emergency Braking |  | AEB (2) | Static | Pending Further Research | Pending Further Research | [9 empty] | AEB (3) | Pending Further Research
2025 | Genesis | GV70 | Adaptive Headlamps | AHL | No Calibration Required |  | AHL | N/A | Pending Further Research | Pending Further Research | [9 empty] | AHL | Pending Further Research
2025 | Genesis | GV70 | Parking Aid Sonar | APA % | No Calibration Required |  | APA (1) | P&P | Pending Further Research | Pending Further Research | [9 empty] | APA (1) | Pending Further Research
2025 | Genesis | GV70 | Rear Bumper Radar | BSW % | Static Calibration - Blind Spot Warning |  | BSW (1) | Static | Pending Further Research | Pending Further Research | https://calibercollision.sharepoint.com/:b:/s/O365-Protech-InformationSolutions/EYdmr6pk8mpMvoYUepbnltABfXQdZoIRQJlpcOt8SN_wJQ?e=Wy1Lp2 | [8 empty] | BSW/RCTW (1) | Pending Further Research
2025 | Genesis | GV70 | Back Up Camera | BUC | No Calibration Required |  | BUC | P&P | Pending Further Research | Pending Further Research | [9 empty] | BUC | Pending Further Research
2025 | Genesis | GV70 | Windshield Camera | LKA % | Static Calibration - Lane Keep Assist | Lane Keep Assist | LKA (1) | Static | Pending Further Research | Pending Further Research | [9 empty] | LKA (1) | Pending Further Research
2025 | Genesis | GV70 | Night Vision Camera | NV | No Calibration Required |  | NV | N/A | Pending Further Research | Pending Further Research | [9 empty] | NV | Pending Further Research
2025 | Genesis | GV70 | Surround View Camera | SVC % | Static Calibration - Surround View |  | SVC (1) | Static | Pending Further Research | Pending Further Research | [9 empty] | SVC (1) | Pending Further Research
2025 | Genesis | GV80 | Front Radar | ACC % | Static Calibration - Adaptive Cruise Control |  | ACC (2) | Static | Pending Further Research | Pending Further Research | [9 empty] | ACC (1) | Pending Further Research
2025 | Genesis | GV80 | Front Radar | AEB % | Static Calibration - Automatic Emergency Braking |  | AEB (2) | Static | Pending Further Research | Pending Further Research | [9 empty] | AEB (3) | Pending Further Research
2025 | Genesis | GV80 | Adaptive Headlamps | AHL | No Calibration Required |  | AHL | N/A | Pending Further Research | Pending Further Research | [9 empty] | AHL | Pending Further Research
2025 | Genesis | GV80 | Parking Aid Sonar | APA % | No Calibration Required |  | APA (1) | P&P | Pending Further Research | Pending Further Research | [9 empty] | APA (1) | Pending Further Research
2025 | Genesis | GV80 | Rear Bumper Radar | BSW % | Static Calibration - Blind Spot Warning |  | BSW (1) | Static | Pending Further Research | Pending Further Research | [9 empty] | BSW/RCTW (1) | Pending Further Research
2025 | Genesis | GV80 | Back Up Camera | BUC | No Calibration Required |  | BUC | P&P | Pending Further Research | Pending Further Research | [9 empty] | BUC | Pending Further Research
2025 | Genesis | GV80 | Windshield Camera | LKA % | Static Calibration - Lane Keep Assist | Lane Keep Assist | LKA (1) | Static | Pending Further Research | Pending Further Research | [9 empty] | LKA (1) | Pending Further Research
2025 | Genesis | GV80 | Night Vision Camera | NV | No Calibration Required |  | NV | N/A | Pending Further Research | Pending Further Research | [9 empty] | NV | Pending Further Research
2025 | Genesis | GV80 | Surround View Camera | SVC % | Static Calibration - Surround View |  | SVC (1) | Static | Pending Further Research | Pending Further Research | [9 empty] | SVC (1) | Pending Further Research
2025 | Genesis | GV80 Coupe | Front Radar | ACC % | Static Calibration - Adaptive Cruise Control |  | ACC (2) | Static | Pending Further Research | Pending Further Research | [9 empty] | ACC (1) | Pending Further Research
2025 | Genesis | GV80 Coupe | Front Radar | AEB % | Static Calibration - Automatic Emergency Braking |  | AEB (2) | Static | Pending Further Research | Pending Further Research | [9 empty] | AEB (3) | Pending Further Research
2025 | Genesis | GV80 Coupe | Adaptive Headlamps | AHL | No Calibration Required |  | AHL | N/A | Pending Further Research | Pending Further Research | [9 empty] | AHL | Pending Further Research
2025 | Genesis | GV80 Coupe | Parking Aid Sonar | APA % | No Calibration Required |  | APA (1) | P&P | Pending Further Research | Pending Further Research | [9 empty] | APA (1) | Pending Further Research
2025 | Genesis | GV80 Coupe | Rear Bumper Radar | BSW % | Static Calibration - Blind Spot Warning |  | BSW (1) | Static | Pending Further Research | Pending Further Research | [9 empty] | BSW/RCTW (1) | Pending Further Research
2025 | Genesis | GV80 Coupe | Back Up Camera | BUC | No Calibration Required |  | BUC | P&P | Pending Further Research | Pending Further Research | [9 empty] | BUC | Pending Further Research
2025 | Genesis | GV80 Coupe | Windshield Camera | LKA % | Static Calibration - Lane Keep Assist | Lane Keep Assist | LKA (1) | Static | Pending Further Research | Pending Further Research | [9 empty] | LKA (1) | Pending Further Research
2025 | Genesis | GV80 Coupe | Night Vision Camera | NV | No Calibration Required |  | NV | N/A | Pending Further Research | Pending Further Research | [9 empty] | NV | Pending Further Research
2025 | Genesis | GV80 Coupe | Surround View Camera | SVC % | Static Calibration - Surround View |  | SVC (1) | Static | Pending Further Research | Pending Further Research | [9 empty] | SVC (1) | Pending Further Research