## Model Version
Year | Make | Model | Parent Component | Protech Generic System Name | Parts Code Table Value | Glass Only PCT Value | Protech Generic System Name | Calibration Type | Calibration Pre-Requisites | Calibration Pre-Requisites (Short Hand) | Service Information Hyperlink | Autel Target Part Number | Protech Target Part Number | Alignment Statement | OE Glass Statement | OE Glass Service Info Hyperlink | Additional Recommended Calibrations | Protech SVC User Guide | Point of Impact # | OG Protech Generic System Name | OEM ADAS System Name
2012 | Infiniti | EX | Front Radar | ACC % | Static Calibration - Adaptive Cruise Control |  | ACC (2) | Static | Please ensure the Cargo and Passenger areas are unloaded of all non-factory weight. Please ensure the Fuel tank is full. Please ensure the Vehicle Ride Height is at OEM specification [unmodified suspension, wheel size, & tire size] Please ensure the Motor Oil and Coolant Reserves are full. Please be aware that the front bumper will require removal and installation for calibration. | Cargo & Passenger areas empty Full Fuel Unmodified Ride Height Oil & Coolant Full Front Bumper R&I | https://calibercollision.sharepoint.com/:f:/s/O365-Protech-InformationSolutions/Eqs6K2yyVeZJo-DHRysyZjsB8s5RWv9JCbRpbjoY7Wf84w?e=TWn5jG | CSC0602-01 / CSC0602-02 | N/A | N/A | When collision repairs are necessary, INFINITI strongly recommends that any repairs be performed by an experienced professional using the INFINITI body repair manual and genuine OEM replacement parts designated for use on the specific INFINITI vehicle being repaired. This includes: mechanical, electrical, body panels, safety, and structural components. Genuine OEM replacement parts are developed to deliver the same fit, function, safety, and structural integrity as when the vehicle was originally built. Parts of the vehicle are designed to work together as a system, and we do not know whether or how integrating aftermarket parts into these systems will impact crash performance. The safety of our customers continues to be our number one priority. | https://calibercollision.sharepoint.com/:b:/g/enterpriseprojects/VehicleServiceInformation/EYeqFVDaxI9Jjsli2M0TZisB1c8-kQimLLjkP4IMQ_IUhQ?e=ZJQDqW |  | N/A | 1, 11, 12, 13 | ACC (2) | Intelligent Cruise Control
2012 | Infiniti | EX | Front Radar | AEB % | Static Calibration - Automatic Emergency Braking |  | AEB (2) | Static | Please ensure the Cargo and Passenger areas are unloaded of all non-factory weight. Please ensure the Fuel tank is full. Please ensure the Vehicle Ride Height is at OEM specification [unmodified suspension, wheel size, & tire size] Please ensure the Motor Oil and Coolant Reserves are full. | Cargo & Passenger areas empty Full Fuel Unmodified Ride Height Oil & Coolant Full | https://calibercollision.sharepoint.com/:f:/s/O365-Protech-InformationSolutions/EpJUASmoRRNBuJgUlEdYrQ8BfD4tmKBio8_6oPpRRU_MtQ?e=HHBgIO | CSC0602-01 / CSC0602-02 | N/A | N/A | When collision repairs are necessary, INFINITI strongly recommends that any repairs be performed by an experienced professional using the INFINITI body repair manual and genuine OEM replacement parts designated for use on the specific INFINITI vehicle being repaired. This includes: mechanical, electrical, body panels, safety, and structural components. Genuine OEM replacement parts are developed to deliver the same fit, function, safety, and structural integrity as when the vehicle was originally built. Parts of the vehicle are designed to work together as a system, and we do not know whether or how integrating aftermarket parts into these systems will impact crash performance. The safety of our customers continues to be our number one priority. | https://calibercollision.sharepoint.com/:b:/g/enterpriseprojects/VehicleServiceInformation/EYeqFVDaxI9Jjsli2M0TZisB1c8-kQimLLjkP4IMQ_IUhQ?e=ZJQDqW |  | N/A | 1, 11, 12, 13 | AEB (2) | Forward Collision Warning
2012 | Infiniti | EX | Adaptive Headlamps | AHL | On-Board Calibration - Adaptive Headlamps |  | AHL | P&I | No Pre-Qualifications Required for this Calibration Procedure. | No Pre-Quals | https://calibercollision.sharepoint.com/:b:/s/O365-Protech-InformationSolutions/EUfX-jWeK-FGouponHHBtr0BOhk4bEE3oZZ-o7xW95MFPw?e=zod3a8 | N/A | N/A | N/A | N/A | N/A |  | N/A | 1,11,12 | AHL | Adaptive Front Lighting System
2012 | Infiniti | EX | Parking Aid Sonar | APA % | No Calibration Required |  | APA (1) | P&P | No Pre-Qualifications Required for this Calibration Procedure. | No Pre-Quals | https://calibercollision.sharepoint.com/:b:/s/O365-Protech-InformationSolutions/EST7wWKZALxOnJIachn3xZQBbILjwq3Lkqil9wh6HogXbw?e=9jszSM | N/A | N/A | N/A | N/A | N/A |  | N/A | 1, 5, 6, 7, 11, 12 | APA | Parking Assist
2012 | Infiniti | EX | Rear Bumper Radar | BSW % | On-Board Calibration - Blind Spot Warning |  | BSW (1) | P&I | Please ensure enough fuel for an extended drive cycle [The vehicle may need to be driven for up to an hour]. | Min 1/4 Fuel Tank | https://calibercollision.sharepoint.com/:b:/s/O365-Protech-InformationSolutions/EeErjO0RtPFDpJlV_RHXIskBaKoRgSWhs-yuuBfAUz85Dw?e=f4Gbx3 | N/A | N/A | N/A | N/A | N/A |  | N/A | 5, 6, 7 | BSW (1) | Blind Spot Warning
2012 | Infiniti | EX | Back Up Camera | BUC | On-Board Calibration - Back up Camera |  | BUC | P&I | No Pre-Qualifications Required for this Calibration Procedure. | No Pre-Quals | https://calibercollision.sharepoint.com/:f:/s/O365-Protech-InformationSolutions/EgGDFRtn76FEkqbDFFPhmSwBlxA7cG1fGLgFE02Uo-WB6Q?e=Kd4PFf | N/A | N/A | N/A | N/A | N/A |  | N/A | 6 | BUC | Intelligent Rear View Monitor
2012 | Infiniti | EX | Windshield Camera | LKA % | Static Calibration - Lane Keep Assist | Static Calibration – Lane Keep Assist | LKA (1) | Static | Please ensure the Cargo and Passenger areas are unloaded of all non-factory weight. Please ensure the Fuel tank is full. Please ensure the Vehicle Ride Height is at OEM specification [unmodified suspension, wheel size, & tire size] Please ensure the Motor Oil and Coolant Reserves are full. | Cargo & Passenger areas empty Full Fuel Unmodified Ride Height Oil & Coolant Full | https://calibercollision.sharepoint.com/:f:/s/O365-Protech-InformationSolutions/EpC8UJz4PkBOpsT9fGzN6YkBNmuTViXcTRg9N6FCITvPVw?e=LTp6Uw | CSC0601-06-L / CSC0601-06-R | N/A | N/A | When collision repairs are necessary, INFINITI strongly recommends that any repairs be performed by an experienced professional using the INFINITI body repair manual and genuine OEM replacement parts designated for use on the specific INFINITI vehicle being repaired. This includes: mechanical, electrical, body panels, safety, and structural components. Genuine OEM replacement parts are developed to deliver the same fit, function, safety, and structural integrity as when the vehicle was originally built. Parts of the vehicle are designed to work together as a system, and we do not know whether or how integrating aftermarket parts into these systems will impact crash performance. The safety of our customers continues to be our number one priority. | https://calibercollision.sharepoint.com/:b:/g/enterpriseprojects/VehicleServiceInformation/EYeqFVDaxI9Jjsli2M0TZisB1c8-kQimLLjkP4IMQ_IUhQ?e=ZJQDqW |  | N/A | 13 | LKA (1) | Lane Departure Warning
2012 | Infiniti | EX | Night Vision Camera | NV | No Calibration Required |  | NV | N/A | No Information Found at this Time | No Info Found |  | N/A | N/A | N/A | N/A | N/A |  | N/A | N/A | NV | N/A
2012 | Infiniti | EX | Surround View Camera | SVC % | Static Calibration - Surround View |  | SVC (1) | Static | No Pre-Qualifications Required for this Calibration Procedure. | No Pre-Quals | https://calibercollision.sharepoint.com/:f:/s/O365-Protech-InformationSolutions/EjpGy7z8NetLpWo4nNmenLEBXkTS-23deifbNLQmCqeQlg?e=7cRvDB | CSC1004-11 | OEM SVC Mats | N/A | N/A | N/A |  | https://calibercollision.sharepoint.com/:x:/g/enterpriseprojects/VehicleServiceInformation/ET_9wKPHVkdMkPAuTq3Uzf8BZ7Anu31qES9UwkNW9rgFwA?e=gWcaYK | 3, 6, 9, 12 | SVC | Around View Monitor
2012 | Infiniti | FX | Front Radar | ACC % | Static Calibration - Adaptive Cruise Control |  | ACC (1) | Static | Please ensure the Cargo and Passenger areas are unloaded of all non-factory weight. Please ensure the Fuel tank is full. Please ensure the Vehicle Ride Height is at OEM specification [unmodified suspension, wheel size, & tire size] Please ensure the Motor Oil and Coolant Reserves are full. Please be aware that the front bumper will require removal and installation for calibration. | Cargo & Passenger areas empty Full Fuel Unmodified Ride Height Oil & Coolant Full Front Bumper R&I | https://calibercollision.sharepoint.com/:b:/s/O365-Protech-InformationSolutions/EfhYYL1yCIJBv6bRoq209GQBgsScvynuLYf79K_nZsTccw?e=iHQc8M | CSC0602-01 / CSC0602-02 | N/A | N/A | When collision repairs are necessary, INFINITI strongly recommends that any repairs be performed by an experienced professional using the INFINITI body repair manual and genuine OEM replacement parts designated for use on the specific INFINITI vehicle being repaired. This includes: mechanical, electrical, body panels, safety, and structural components. Genuine OEM replacement parts are developed to deliver the same fit, function, safety, and structural integrity as when the vehicle was originally built. Parts of the vehicle are designed to work together as a system, and we do not know whether or how integrating aftermarket parts into these systems will impact crash performance. The safety of our customers continues to be our number one priority. | https://calibercollision.sharepoint.com/:b:/g/enterpriseprojects/VehicleServiceInformation/EYeqFVDaxI9Jjsli2M0TZisB1c8-kQimLLjkP4IMQ_IUhQ?e=ZJQDqW |  | N/A | 1, 11, 12 | ACC (1) | Intelligent Cruise Control
2012 | Infiniti | FX | Front Radar | AEB % | Static Calibration - Automatic Emergency Braking |  | AEB (2) | Static | Please ensure the Cargo and Passenger areas are unloaded of all non-factory weight. Please ensure the Fuel tank is full. Please ensure the Vehicle Ride Height is at OEM specification [unmodified suspension, wheel size, & tire size] Please ensure the Motor Oil and Coolant Reserves are full. | Cargo & Passenger areas empty Full Fuel Unmodified Ride Height Oil & Coolant Full | https://calibercollision.sharepoint.com/:b:/s/O365-Protech-InformationSolutions/EY54MS2LNwtItAP1h80pG84BgiwAD0J6_JmrxMvlKQl_NQ?e=AzEwoX | CSC0602-01 / CSC0602-02 | N/A | N/A | When collision repairs are necessary, INFINITI strongly recommends that any repairs be performed by an experienced professional using the INFINITI body repair manual and genuine OEM replacement parts designated for use on the specific INFINITI vehicle being repaired. This includes: mechanical, electrical, body panels, safety, and structural components. Genuine OEM replacement parts are developed to deliver the same fit, function, safety, and structural integrity as when the vehicle was originally built. Parts of the vehicle are designed to work together as a system, and we do not know whether or how integrating aftermarket parts into these systems will impact crash performance. The safety of our customers continues to be our number one priority. | https://calibercollision.sharepoint.com/:b:/g/enterpriseprojects/VehicleServiceInformation/EYeqFVDaxI9Jjsli2M0TZisB1c8-kQimLLjkP4IMQ_IUhQ?e=ZJQDqW |  | N/A | 1, 11, 12, 13 | AEB (2) | Forward Collision Warning
2012 | Infiniti | FX | Adaptive Headlamps | AHL | Static Calibration - Intelligent Headlamps |  | AHL | Static | Unload the Vehicle. | Cargo & Passenger areas empty Full Fuel Unmodified Ride Height Oil & Coolant Full | https://calibercollision.sharepoint.com/:b:/s/O365-Protech-InformationSolutions/EdkIsBjtpi5PvQD7mjffIO8BtcaR6NNL5Ts8itRGIHMgTQ?e=qH6UVA | N/A | N/A | N/A | N/A | N/A |  | N/A | 1,11,12 | AHL | Adaptive Front Lighting System
2012 | Infiniti | FX | Parking Aid Sonar | APA % | No Calibration Required |  | APA (1) | P&P | No Pre-Qualifications Required for this Calibration Procedure. | No Pre-Quals | https://calibercollision.sharepoint.com/:b:/s/O365-Protech-InformationSolutions/EQ3GQpa_PiBAt1aEcLXv3H0BpB_TooARR_RB2CLtr8SDzQ?e=uwGZ8s | N/A | N/A | N/A | N/A | N/A |  | N/A | 1, 5, 6, 7, 11, 12 | APA | Parking Assist
2012 | Infiniti | FX | Rear Bumper Radar | BSW % | No Calibration Required |  | BSW | N/A | No Information Found at this Time | No Info Found |  | N/A | N/A | N/A | N/A | N/A |  | N/A | N/A | BSW | N/A
2012 | Infiniti | FX | Back Up Camera | BUC | On-Board Calibration - Back up Camera |  | BUC | P&I | No Pre-Qualifications Required for this Calibration Procedure. | No Pre-Quals | https://calibercollision.sharepoint.com/:b:/s/O365-Protech-InformationSolutions/EVjjg9x8GyVLg0Xcd6Rhj_sB_TxiFKMsSHHp_U82bg2zQQ?e=OCvVvF | N/A | N/A | N/A | N/A | N/A |  | N/A | 6 | BUC | Intelligent Rear View Monitor
2012 | Infiniti | FX | Windshield Camera | LKA % | Static Calibration - Lane Keep Assist | Static Calibration – Lane Keep Assist | LKA (1) | Static | Please ensure the Cargo and Passenger areas are unloaded of all non-factory weight. Please ensure the Fuel tank is full. Please ensure the Vehicle Ride Height is at OEM specification [unmodified suspension, wheel size, & tire size] Please ensure the Motor Oil and Coolant Reserves are full. | Cargo & Passenger areas empty Full Fuel Unmodified Ride Height Oil & Coolant Full | https://calibercollision.sharepoint.com/:b:/s/O365-Protech-InformationSolutions/EZ4YA_eY6OxAo9MVOLNX3A4BXWOYZAXvFrOPZOUqncstfA?e=iTCDzB | CSC0601-06-L / CSC0601-06-R | N/A | N/A | When collision repairs are necessary, INFINITI strongly recommends that any repairs be performed by an experienced professional using the INFINITI body repair manual and genuine OEM replacement parts designated for use on the specific INFINITI vehicle being repaired. This includes: mechanical, electrical, body panels, safety, and structural components. Genuine OEM replacement parts are developed to deliver the same fit, function, safety, and structural integrity as when the vehicle was originally built. Parts of the vehicle are designed to work together as a system, and we do not know whether or how integrating aftermarket parts into these systems will impact crash performance. The safety of our customers continues to be our number one priority. | https://calibercollision.sharepoint.com/:b:/g/enterpriseprojects/VehicleServiceInformation/EYeqFVDaxI9Jjsli2M0TZisB1c8-kQimLLjkP4IMQ_IUhQ?e=ZJQDqW |  | N/A | 13 | LKA (1) | Lane Departure Warning
2012 | Infiniti | FX | Night Vision Camera | NV | No Calibration Required |  | NV | N/A | No Information Found at this Time | No Info Found |  | N/A | N/A | N/A | N/A | N/A |  | N/A | N/A | NV | N/A
2012 | Infiniti | FX | Surround View Camera | SVC % | Static Calibration - Surround View |  | SVC (1) | Static | No Pre-Qualifications Required for this Calibration Procedure. | No Pre-Quals | https://calibercollision.sharepoint.com/:b:/s/O365-Protech-InformationSolutions/EVBwAeU0G11PgwlH3X0dNBgB1-xAF61p8IAapa4DvqOctA?e=skdnIL | CSC1004-11 | OEM SVC Mats | N/A | N/A | N/A |  | https://calibercollision.sharepoint.com/:x:/g/enterpriseprojects/VehicleServiceInformation/ET_9wKPHVkdMkPAuTq3Uzf8BZ7Anu31qES9UwkNW9rgFwA?e=gWcaYK | 3, 6, 9, 12 | SVC | Around View Monitor
2012 | Infiniti | G CONVERTABLE | Front Radar | ACC % | Static Calibration - Adaptive Cruise Control |  | ACC (1) | Static | Please ensure the Cargo and Passenger areas are unloaded of all non-factory weight. Please ensure the Fuel tank is full. Please ensure the Vehicle Ride Height is at OEM specification [unmodified suspension, wheel size, & tire size] Please ensure the Motor Oil and Coolant Reserves are full. Please be aware that the front bumper will require removal and installation for calibration. | Cargo & Passenger areas empty Full Fuel Unmodified Ride Height Oil & Coolant Full Front Bumper R&I | https://calibercollision.sharepoint.com/:f:/s/O365-Protech-InformationSolutions/Ek625I978HxHqh1-OOgRnfQBgn-YMls_HgVDI0mbR6t08Q?e=XsXcmj | CSC0602-01 / CSC0602-02 | N/A | N/A | N/A | N/A |  | N/A | 1, 11, 12 | ACC (1) | Intelligent Cruise Control
2012 | Infiniti | G CONVERTABLE | Front Radar | AEB % | Static Calibration - Automatic Emergency Braking |  | AEB (1) | Static | Please ensure the Cargo and Passenger areas are unloaded of all non-factory weight. Please ensure the Fuel tank is full. Please ensure the Vehicle Ride Height is at OEM specification [unmodified suspension, wheel size, & tire size] Please ensure the Motor Oil and Coolant Reserves are full. Please be aware that the front bumper will require removal and installation for calibration. | Cargo & Passenger areas empty Full Fuel Unmodified Ride Height Oil & Coolant Full Front Bumper R&I | https://calibercollision.sharepoint.com/:f:/s/O365-Protech-InformationSolutions/EnvpNkpXJxRIofIx1DXLaCsBIoaH56m2CFpo2NaYS_QS5A?e=0orekB | N/A | N/A | N/A | N/A | N/A |  | N/A | 1, 11, 12 | AEB (1) | Forward Collision Warning
2012 | Infiniti | G CONVERTABLE | Adaptive Headlamps | AHL | No Calibration Required |  | AHL | N/A | No Information Found at this Time | No Info Found |  | N/A | N/A | N/A | N/A | N/A |  | N/A | N/A | AHL | N/A
2012 | Infiniti | G CONVERTABLE | Parking Aid Sonar | APA % | No Calibration Required |  | APA (2) | P&P | No Pre-Qualifications Required for this Calibration Procedure. | No Pre-Quals | https://calibercollision.sharepoint.com/:b:/s/O365-Protech-InformationSolutions/EYGScgdksi9CtovTlUIIZLsBLpoxLkrj9lDNtAUFU3upag?e=cU9BQC | N/A | N/A | N/A | N/A | N/A |  | N/A | 1, 5, 6, 7, 11, 12 | APA | Parking Assist
2012 | Infiniti | G CONVERTABLE | Rear Bumper Radar | BSW % | No Calibration Required |  | BSW | N/A | No Information Found at this Time | No Info Found |  | N/A | N/A | N/A | N/A | N/A |  | N/A | N/A | BSW | N/A
2012 | Infiniti | G CONVERTABLE | Back Up Camera | BUC | On-Board Calibration - Back up Camera |  | BUC | P&I | No Pre-Qualifications Required for this Calibration Procedure. | No Pre-Quals | https://calibercollision.sharepoint.com/:b:/s/O365-Protech-InformationSolutions/Eay4Ph_kVfRLmoR4I-imJ0MBZs8sE795c_ciiRynPEQdyA?e=hHAu7Y | N/A | N/A | N/A | N/A | N/A |  | N/A | 6 | BUC | Intelligent Rear View Monitor
2012 | Infiniti | G CONVERTABLE | Windshield Camera | LKA % | No Calibration Required | No Calibration Required | LKA | N/A | No Information Found at this Time | No Info Found |  | N/A | N/A | N/A | N/A | N/A |  | N/A | N/A | LKA | N/A
2012 | Infiniti | G CONVERTABLE | Night Vision Camera | NV | No Calibration Required |  | NV | N/A | No Information Found at this Time | No Info Found |  | N/A | N/A | N/A | N/A | N/A |  | N/A | N/A | NV | N/A
2012 | Infiniti | G CONVERTABLE | Surround View Camera | SVC % | No Calibration Required |  | SVC | N/A | No Information Found at this Time | No Info Found |  | N/A | N/A | N/A | N/A | N/A |  | N/A | N/A | SVC | N/A
2012 | Infiniti | G COUPE | Front Radar | ACC % | Static Calibration - Adaptive Cruise Control |  | ACC (1) | Static | Please ensure the Cargo and Passenger areas are unloaded of all non-factory weight. Please ensure the Fuel tank is full. Please ensure the Vehicle Ride Height is at OEM specification [unmodified suspension, wheel size, & tire size] Please ensure the Motor Oil and Coolant Reserves are full. Please be aware that the front bumper will require removal and installation for calibration. | Cargo & Passenger areas empty Full Fuel Unmodified Ride Height Oil & Coolant Full Front Bumper R&I | https://calibercollision.sharepoint.com/:f:/s/O365-Protech-InformationSolutions/EvM0dB2yaz9Jsb8FCoAFiBwBVy42snk2pkN3Ghd2K_K8uQ?e=WZpHhJ | CSC0602-01 / CSC0602-02 | N/A | N/A | N/A | N/A |  | N/A | 1, 11, 12 | ACC (1) | Intelligent Cruise Control
2012 | Infiniti | G COUPE | Front Radar | AEB % | Static Calibration - Automatic Emergency Braking |  | AEB (1) | Static | Please ensure the Cargo and Passenger areas are unloaded of all non-factory weight. Please ensure the Fuel tank is full. Please ensure the Vehicle Ride Height is at OEM specification [unmodified suspension, wheel size, & tire size] Please ensure the Motor Oil and Coolant Reserves are full. Please be aware that the front bumper will require removal and installation for calibration. | Cargo & Passenger areas empty Full Fuel Unmodified Ride Height Oil & Coolant Full Front Bumper R&I | https://calibercollision.sharepoint.com/:f:/s/O365-Protech-InformationSolutions/EnzjmLCebaJIm9lvMEMvA9sBccjTBWJ6kdLIdQ0zSeoY1A?e=hemDmR | N/A | N/A | N/A | N/A | N/A |  | N/A | 1, 11, 12 | AEB (1) | Forward Collision Warning
2012 | Infiniti | G COUPE | Adaptive Headlamps | AHL | No Calibration Required |  | AHL | N/A | No Information Found at this Time | No Info Found |  | N/A | N/A | N/A | N/A | N/A |  | N/A | N/A | AHL | N/A
2012 | Infiniti | G COUPE | Parking Aid Sonar | APA % | No Calibration Required |  | APA (2) | P&P | No Pre-Qualifications Required for this Calibration Procedure. | No Pre-Quals | https://calibercollision.sharepoint.com/:b:/s/O365-Protech-InformationSolutions/EYAmFNFi4eVEmr6O4370O-EB0a9GvJOey-fsuX4NAfqtZA?e=N4iBsr | N/A | N/A | N/A | N/A | N/A |  | N/A | 1, 5, 6, 7, 11, 12 | APA | Parking Assist
2012 | Infiniti | G COUPE | Rear Bumper Radar | BSW % | No Calibration Required |  | BSW | N/A | No Information Found at this Time | No Info Found |  | N/A | N/A | N/A | N/A | N/A |  | N/A | N/A | BSW | N/A
2012 | Infiniti | G COUPE | Back Up Camera | BUC | On-Board Calibration - Back up Camera |  | BUC | P&I | No Pre-Qualifications Required for this Calibration Procedure. | No Pre-Quals | https://calibercollision.sharepoint.com/:b:/s/O365-Protech-InformationSolutions/Ee9zM9U2rwpCnxfBIGqcPzoBasqmjmxrygrQKTtw6ftsgA?e=xWXuHY | N/A | N/A | N/A | N/A | N/A |  | N/A | 6 | BUC | Intelligent Rear View Monitor
2012 | Infiniti | G COUPE | Windshield Camera | LKA % | No Calibration Required | No Calibration Required | LKA | N/A | No Information Found at this Time | No Info Found |  | N/A | N/A | N/A | N/A | N/A |  | N/A | N/A | LKA | N/A
2012 | Infiniti | G COUPE | Night Vision Camera | NV | No Calibration Required |  | NV | N/A | No Information Found at this Time | No Info Found |  | N/A | N/A | N/A | N/A | N/A |  | N/A | N/A | NV | N/A
2012 | Infiniti | G COUPE | Surround View Camera | SVC % | No Calibration Required |  | SVC | N/A | No Information Found at this Time | No Info Found |  | N/A | N/A | N/A | N/A | N/A |  | N/A | N/A | SVC | N/A
2012 | Infiniti | G SEDAN | Front Radar | ACC % | Static Calibration - Adaptive Cruise Control |  | ACC (1) | Static | Please ensure the Cargo and Passenger areas are unloaded of all non-factory weight. Please ensure the Fuel tank is full. Please ensure the Vehicle Ride Height is at OEM specification [unmodified suspension, wheel size, & tire size] Please ensure the Motor Oil and Coolant Reserves are full. Please be aware that the front bumper will require removal and installation for calibration. | Cargo & Passenger areas empty Full Fuel Unmodified Ride Height Oil & Coolant Full Front Bumper R&I | https://calibercollision.sharepoint.com/:f:/s/O365-Protech-InformationSolutions/EjwOBT3vJSdJoCaBVFtZtggBUpmUEImR1OaWptTlILCL3w?e=UJmGKC | CSC0602-01 / CSC0602-02 | N/A | N/A | N/A | N/A |  | N/A | 1, 11, 12 | ACC (1) | Intelligent Cruise Control
2012 | Infiniti | G SEDAN | Front Radar | AEB % | Static Calibration - Automatic Emergency Braking |  | AEB (1) | Static | Please ensure the Cargo and Passenger areas are unloaded of all non-factory weight. Please ensure the Fuel tank is full. Please ensure the Vehicle Ride Height is at OEM specification [unmodified suspension, wheel size, & tire size] Please ensure the Motor Oil and Coolant Reserves are full. Please be aware that the front bumper will require removal and installation for calibration. | Cargo & Passenger areas empty Full Fuel Unmodified Ride Height Oil & Coolant Full Front Bumper R&I | https://calibercollision.sharepoint.com/:f:/s/O365-Protech-InformationSolutions/EnDUTXkpAU9NtYF6H4l24k4B4FKmBl0HkDfo_2jANVjuZA?e=TDqB0i | N/A | N/A | N/A | N/A | N/A |  | N/A | 1, 11, 12 | AEB (1) | Forward Collision Warning
2012 | Infiniti | G SEDAN | Adaptive Headlamps | AHL | No Calibration Required |  | AHL | N/A | No Information Found at this Time | No Info Found |  | N/A | N/A | N/A | N/A | N/A |  | N/A | N/A | AHL | N/A
2012 | Infiniti | G SEDAN | Parking Aid Sonar | APA % | No Calibration Required |  | APA (2) | P&P | No Pre-Qualifications Required for this Calibration Procedure. | No Pre-Quals | https://calibercollision.sharepoint.com/:b:/s/O365-Protech-InformationSolutions/EXXdI76rlApGtlUgsLs5MaMBjMavfn0uzcUXcq3F3tGBwg?e=Jsl38r | N/A | N/A | N/A | N/A | N/A |  | N/A | 1, 5, 6, 7, 11, 12 | APA | Parking Assist
2012 | Infiniti | G SEDAN | Rear Bumper Radar | BSW % | No Calibration Required |  | BSW | N/A | No Information Found at this Time | No Info Found |  | N/A | N/A | N/A | N/A | N/A |  | N/A | N/A | BSW | N/A
2012 | Infiniti | G SEDAN | Back Up Camera | BUC | On-Board Calibration - Back up Camera |  | BUC | P&I | No Pre-Qualifications Required for this Calibration Procedure. | No Pre-Quals | https://calibercollision.sharepoint.com/:b:/s/O365-Protech-InformationSolutions/EQVpg_IIazBHvwzQRhVRFqEBeEEZqkyQSJgOx2xj1Q_Zvw?e=zybRGs | N/A | N/A | N/A | N/A | N/A |  | N/A | 6 | BUC | Intelligent Rear View Monitor
2012 | Infiniti | G SEDAN | Windshield Camera | LKA % | No Calibration Required | No Calibration Required | LKA | N/A | No Information Found at this Time | No Info Found |  | N/A | N/A | N/A | N/A | N/A |  | N/A | N/A | LKA | N/A
2012 | Infiniti | G SEDAN | Night Vision Camera | NV | No Calibration Required |  | NV | N/A | No Information Found at this Time | No Info Found |  | N/A | N/A | N/A | N/A | N/A |  | N/A | N/A | NV | N/A
2012 | Infiniti | G SEDAN | Surround View Camera | SVC % | No Calibration Required |  | SVC | N/A | No Information Found at this Time | No Info Found |  | N/A | N/A | N/A | N/A | N/A |  | N/A | N/A | SVC | N/A
2012 | Infiniti | M | Front Radar | ACC % | Static Calibration - Adaptive Cruise Control |  | ACC (1) | Static | Please ensure the Cargo and Passenger areas are unloaded of all non-factory weight. Please ensure the Fuel tank is full. Please ensure the Vehicle Ride Height is at OEM specification [unmodified suspension, wheel size, & tire size] Please ensure the Motor Oil and Coolant Reserves are full. Please be aware that the front bumper will require removal and installation for calibration. | Cargo & Passenger areas empty Full Fuel Unmodified Ride Height Oil & Coolant Full Front Bumper R&I | https://calibercollision.sharepoint.com/:b:/s/O365-Protech-InformationSolutions/EZiCEu4yLwtMvGI0bG-LF98BmDa0YOKkRikyFajdn1wpIg?e=AOq2bf | CSC0602-01 / CSC0602-02 | N/A | N/A | N/A | N/A |  | N/A | 1, 11, 12 | ACC (1) | Intelligent Cruise Control
2012 | Infiniti | M | Front Radar | AEB % | Static Calibration - Automatic Emergency Braking |  | AEB (1) | Static | Please ensure the Cargo and Passenger areas are unloaded of all non-factory weight. Please ensure the Fuel tank is full. Please ensure the Vehicle Ride Height is at OEM specification [unmodified suspension, wheel size, & tire size] Please ensure the Motor Oil and Coolant Reserves are full. | Cargo & Passenger areas empty Full Fuel Unmodified Ride Height Oil & Coolant Full | https://calibercollision.sharepoint.com/:b:/s/O365-Protech-InformationSolutions/EaJshBW1hD5CnW7MI3qkJssB87jS9XYL9LlB2yaIiB1A5g?e=MbYuMq | CSC0602-01 / CSC0602-02 | N/A | N/A | When collision repairs are necessary, INFINITI strongly recommends that any repairs be performed by an experienced professional using the INFINITI body repair manual and genuine OEM replacement parts designated for use on the specific INFINITI vehicle being repaired. This includes: mechanical, electrical, body panels, safety, and structural components. Genuine OEM replacement parts are developed to deliver the same fit, function, safety, and structural integrity as when the vehicle was originally built. Parts of the vehicle are designed to work together as a system, and we do not know whether or how integrating aftermarket parts into these systems will impact crash performance. The safety of our customers continues to be our number one priority. | https://calibercollision.sharepoint.com/:b:/g/enterpriseprojects/VehicleServiceInformation/EYeqFVDaxI9Jjsli2M0TZisB1c8-kQimLLjkP4IMQ_IUhQ?e=ZJQDqW |  | N/A | 1, 11, 12 | AEB (1) | Forward Collision Warning
2012 | Infiniti | M | Adaptive Headlamps | AHL | On-Board Calibration - Adaptive Headlamps |  | AHL | P&I | No Pre-Qualifications Required for this Calibration Procedure. | No Pre-Quals | https://calibercollision.sharepoint.com/:b:/s/O365-Protech-InformationSolutions/EZcXH5aXFDVBv7DBVm-guTABcu_-lI87ifs-D4TJCMj0hQ?e=Raw05J | N/A | N/A | N/A | N/A | N/A |  | N/A | 1,11,12 | AHL | Adaptive Front Lighting System
2012 | Infiniti | M | Parking Aid Sonar | APA % | No Calibration Required |  | APA | N/A | No Information Found at this Time | No Info Found |  | N/A | N/A | N/A | N/A | N/A |  | N/A | N/A | APA | N/A
2012 | Infiniti | M | Rear Bumper Radar | BSW % | On-Board Calibration - Blind Spot Warning |  | BSW (1) | P&I | Please ensure enough fuel for an extended drive cycle [The vehicle may need to be driven for up to an hour]. | Min 1/4 Fuel Tank | https://calibercollision.sharepoint.com/:b:/s/O365-Protech-InformationSolutions/Ea25eiN4tShJmoWvNsBjtdkBryTC-XviWKWLfMnPzA8CAA?e=trACou | N/A | N/A | N/A | N/A | N/A |  | N/A | 5, 6, 7 | BSW (1) | Blind Spot Warning
2012 | Infiniti | M | Back Up Camera | BUC | On-Board Calibration - Back up Camera |  | BUC | P&I | No Pre-Qualifications Required for this Calibration Procedure. | No Pre-Quals | https://calibercollision.sharepoint.com/:b:/s/O365-Protech-InformationSolutions/ET_7cF_5klVHiLDOImIOZVYBmKs-DFoIW307oq0UHrnsRQ?e=oSJl8D | N/A | N/A | N/A | N/A | N/A |  | N/A | 6 | BUC | Intelligent Rear View Monitor
2012 | Infiniti | M | Windshield Camera | LKA % | Static Calibration - Lane Keep Assist | Static Calibration – Lane Keep Assist | LKA (1) | Static | Please ensure the Cargo and Passenger areas are unloaded of all non-factory weight. Please ensure the Fuel tank is full. Please ensure the Vehicle Ride Height is at OEM specification [unmodified suspension, wheel size, & tire size] Please ensure the Motor Oil and Coolant Reserves are full. | Cargo & Passenger areas empty Full Fuel Unmodified Ride Height Oil & Coolant Full | https://calibercollision.sharepoint.com/:b:/s/O365-Protech-InformationSolutions/EcJuuZG5KE1OojlE5YTCqEYB1T9rcY9UIV97EA7CwAXDCQ?e=ERby0b | CSC0601-06-L / CSC0601-06-R | N/A | N/A | When collision repairs are necessary, INFINITI strongly recommends that any repairs be performed by an experienced professional using the INFINITI body repair manual and genuine OEM replacement parts designated for use on the specific INFINITI vehicle being repaired. This includes: mechanical, electrical, body panels, safety, and structural components. Genuine OEM replacement parts are developed to deliver the same fit, function, safety, and structural integrity as when the vehicle was originally built. Parts of the vehicle are designed to work together as a system, and we do not know whether or how integrating aftermarket parts into these systems will impact crash performance. The safety of our customers continues to be our number one priority. | https://calibercollision.sharepoint.com/:b:/g/enterpriseprojects/VehicleServiceInformation/EYeqFVDaxI9Jjsli2M0TZisB1c8-kQimLLjkP4IMQ_IUhQ?e=ZJQDqW |  | N/A | 13 | LKA (1) | Lane Departure Warning
2012 | Infiniti | M | Night Vision Camera | NV | No Calibration Required |  | NV | N/A | No Information Found at this Time | No Info Found |  | N/A | N/A | N/A | N/A | N/A |  | N/A | N/A | NV | N/A
2012 | Infiniti | M | Surround View Camera | SVC % | No Calibration Required |  | SVC | N/A | No Information Found at this Time | No Info Found |  | N/A | N/A | N/A | N/A | N/A |  | N/A | N/A | SVC | N/A
2012 | Infiniti | QX | Front Radar | ACC % | Static Calibration - Adaptive Cruise Control |  | ACC (1) | Static | Please ensure the Cargo and Passenger areas are unloaded of all non-factory weight. Please ensure the Fuel tank is full. Please ensure the Vehicle Ride Height is at OEM specification [unmodified suspension, wheel size, & tire size] Please ensure the Motor Oil and Coolant Reserves are full. Please be aware that the front bumper will require removal and installation for calibration. | Cargo & Passenger areas empty Full Fuel Unmodified Ride Height Oil & Coolant Full Front Bumper R&I | https://calibercollision.sharepoint.com/:b:/s/O365-Protech-InformationSolutions/EcE1BgfoK2lIkjd26rvdFD4BeKPHGiMfk3CShAzUn0xDbA?e=VqId5c | CSC0602-01 / CSC0602-02 | N/A | N/A | N/A | N/A |  | N/A | 1, 11, 12 | ACC (1) | Intelligent Cruise Control
2012 | Infiniti | QX | Front Radar | AEB % | Static Calibration - Automatic Emergency Braking |  | AEB (1) | Static | Please ensure the Cargo and Passenger areas are unloaded of all non-factory weight. Please ensure the Fuel tank is full. Please ensure the Vehicle Ride Height is at OEM specification [unmodified suspension, wheel size, & tire size] Please ensure the Motor Oil and Coolant Reserves are full. Please be aware that the front bumper will require removal and installation for calibration. | Cargo & Passenger areas empty Full Fuel Unmodified Ride Height Oil & Coolant Full Front Bumper R&I | https://calibercollision.sharepoint.com/:b:/s/O365-Protech-InformationSolutions/EXpx9bGI0qRLqAAj_vRNeooB9EWzn9vyfMFC7p6BziG0Cw?e=1onjis | N/A | N/A | N/A | N/A | N/A |  | N/A | 1, 11, 12 | AEB (1) | Forward Collision Warning
2012 | Infiniti | QX | Adaptive Headlamps | AHL | On-Board Calibration - Adaptive Headlamps |  | AHL | P&I | No Pre-Qualifications Required for this Calibration Procedure. | No Pre-Quals | https://calibercollision.sharepoint.com/:b:/s/O365-Protech-InformationSolutions/EXDHUwG8XZVIrm6g5mEesYcBbHkxub3ILx-9lJzu9xSDJQ?e=syThHj | N/A | N/A | N/A | N/A | N/A |  | N/A | 1,11,12 | AHL | Adaptive Front Lighting System
2012 | Infiniti | QX | Parking Aid Sonar | APA % | No Calibration Required |  | APA (1) | P&P | No Pre-Qualifications Required for this Calibration Procedure. | No Pre-Quals | https://calibercollision.sharepoint.com/:b:/s/O365-Protech-InformationSolutions/EaAfkYdFEpRPrN9haskb60gBtc3DsGXTjgFAawAWqAwM2Q?e=wXdmfo | N/A | N/A | N/A | N/A | N/A |  | N/A | 1, 5, 6, 7, 11, 12 | APA | Parking Assist
2012 | Infiniti | QX | Rear Bumper Radar | BSW % | On-Board Calibration - Blind Spot Warning |  | BSW (1) | P&I | Please ensure enough fuel for an extended drive cycle [The vehicle may need to be driven for up to an hour]. | Min 1/4 Fuel Tank | https://calibercollision.sharepoint.com/:b:/s/O365-Protech-InformationSolutions/Eb9-6joKgoJOrSIYcwBbSK8Bg7jT-C4MYNtUoFr9K2DSEA?e=5ZrgqR | N/A | N/A | N/A | N/A | N/A |  | N/A | 5, 6, 7 | BSW (1) | Blind Spot Warning
2012 | Infiniti | QX | Back Up Camera | BUC | On-Board Calibration - Back up Camera |  | BUC | P&I | No Pre-Qualifications Required for this Calibration Procedure. | No Pre-Quals | https://calibercollision.sharepoint.com/:b:/s/O365-Protech-InformationSolutions/ERGRsPR4nxhOpjys2wVHeggBjgCL9n8SrHoDTVJhaIJCdw?e=5HKAuB | N/A | N/A | N/A | N/A | N/A |  | N/A | 6 | BUC | Intelligent Rear View Monitor
2012 | Infiniti | QX | Windshield Camera | LKA % | Static Calibration - Lane Keep Assist | Static Calibration – Lane Keep Assist | LKA (1) | Static | Please ensure the Cargo and Passenger areas are unloaded of all non-factory weight. Please ensure the Fuel tank is full. Please ensure the Vehicle Ride Height is at OEM specification [unmodified suspension, wheel size, & tire size] Please ensure the Motor Oil and Coolant Reserves are full. | Cargo & Passenger areas empty Full Fuel Unmodified Ride Height Oil & Coolant Full | https://calibercollision.sharepoint.com/:b:/s/O365-Protech-InformationSolutions/EZ3w-J10pHxDqFIeGogWrPAB-2bDb2OZhnfqCaiOtRYzfA?e=ScIVHC | CSC0601-06-L / CSC0601-06-R | N/A | N/A | When collision repairs are necessary, INFINITI strongly recommends that any repairs be performed by an experienced professional using the INFINITI body repair manual and genuine OEM replacement parts designated for use on the specific INFINITI vehicle being repaired. This includes: mechanical, electrical, body panels, safety, and structural components. Genuine OEM replacement parts are developed to deliver the same fit, function, safety, and structural integrity as when the vehicle was originally built. Parts of the vehicle are designed to work together as a system, and we do not know whether or how integrating aftermarket parts into these systems will impact crash performance. The safety of our customers continues to be our number one priority. | https://calibercollision.sharepoint.com/:b:/g/enterpriseprojects/VehicleServiceInformation/EYeqFVDaxI9Jjsli2M0TZisB1c8-kQimLLjkP4IMQ_IUhQ?e=ZJQDqW |  | N/A | 13 | LKA (1) | Lane Departure Warning
2012 | Infiniti | QX | Night Vision Camera | NV | No Calibration Required |  | NV | N/A | No Information Found at this Time | No Info Found |  | N/A | N/A | N/A | N/A | N/A |  | N/A | N/A | NV | N/A
2012 | Infiniti | QX | Surround View Camera | SVC % | Static Calibration - Surround View |  | SVC (1) | Static | No Pre-Qualifications Required for this Calibration Procedure. | No Pre-Quals | https://calibercollision.sharepoint.com/:b:/s/O365-Protech-InformationSolutions/EcN71sou8P5KpKQ9NkV5ALUBzZrIYZK7nqQmmGkIYOo2wA?e=7UZcgz | CSC1004-11 | OEM SVC Mats | N/A | N/A | N/A |  | https://calibercollision.sharepoint.com/:x:/g/enterpriseprojects/VehicleServiceInformation/ET_9wKPHVkdMkPAuTq3Uzf8BZ7Anu31qES9UwkNW9rgFwA?e=gWcaYK | 3, 6, 9, 12 | SVC | Around View Monitor
2013 | Infiniti | EX | Front Radar | ACC % | Static Calibration - Adaptive Cruise Control |  | ACC (2) | Static | Please ensure the Cargo and Passenger areas are unloaded of all non-factory weight. Please ensure the Fuel tank is full. Please ensure the Vehicle Ride Height is at OEM specification [unmodified suspension, wheel size, & tire size] Please ensure the Motor Oil and Coolant Reserves are full. Please be aware that the front bumper will require removal and installation for calibration. | Cargo & Passenger areas empty Full Fuel Unmodified Ride Height Oil & Coolant Full Front Bumper R&I | https://calibercollision.sharepoint.com/:b:/s/O365-Protech-InformationSolutions/ESN9E8yIzGRJhJppvPOxjf0BfAyp9GhBUKuvfKxKd-E_4A?e=nSlBTF | CSC0602-01 / CSC0602-02 | N/A | N/A | When collision repairs are necessary, INFINITI strongly recommends that any repairs be performed by an experienced professional using the INFINITI body repair manual and genuine OEM replacement parts designated for use on the specific INFINITI vehicle being repaired. This includes: mechanical, electrical, body panels, safety, and structural components. Genuine OEM replacement parts are developed to deliver the same fit, function, safety, and structural integrity as when the vehicle was originally built. Parts of the vehicle are designed to work together as a system, and we do not know whether or how integrating aftermarket parts into these systems will impact crash performance. The safety of our customers continues to be our number one priority. | https://calibercollision.sharepoint.com/:b:/g/enterpriseprojects/VehicleServiceInformation/EQkiSf-RW65GucXCFMx40F0BH3XGFkqsB3rF2eqNi1Z_jQ?e=B99fvJ |  | N/A | 1, 11, 12, 13 | ACC (2) | Intelligent Cruise Control
2013 | Infiniti | EX | Front Radar | AEB % | Static Calibration - Automatic Emergency Braking |  | AEB (2) | Static | Please ensure the Cargo and Passenger areas are unloaded of all non-factory weight. Please ensure the Fuel tank is full. Please ensure the Vehicle Ride Height is at OEM specification [unmodified suspension, wheel size, & tire size] Please ensure the Motor Oil and Coolant Reserves are full. | Cargo & Passenger areas empty Full Fuel Unmodified Ride Height Oil & Coolant Full | https://calibercollision.sharepoint.com/:b:/s/O365-Protech-InformationSolutions/EevwiH9QDApMmj2ls6B0DNcBhVaOfWHsSaGUDusI9rY3Yg?e=EUagzp | CSC0602-01 / CSC0602-02 | N/A | N/A | When collision repairs are necessary, INFINITI strongly recommends that any repairs be performed by an experienced professional using the INFINITI body repair manual and genuine OEM replacement parts designated for use on the specific INFINITI vehicle being repaired. This includes: mechanical, electrical, body panels, safety, and structural components. Genuine OEM replacement parts are developed to deliver the same fit, function, safety, and structural integrity as when the vehicle was originally built. Parts of the vehicle are designed to work together as a system, and we do not know whether or how integrating aftermarket parts into these systems will impact crash performance. The safety of our customers continues to be our number one priority. | https://calibercollision.sharepoint.com/:b:/g/enterpriseprojects/VehicleServiceInformation/EQkiSf-RW65GucXCFMx40F0BH3XGFkqsB3rF2eqNi1Z_jQ?e=B99fvJ |  | N/A | 1, 11, 12, 13 | AEB (2) | Forward Collision Warning
2013 | Infiniti | EX | Adaptive Headlamps | AHL | On-Board Calibration - Adaptive Headlamps |  | AHL | P&I | No Pre-Qualifications Required for this Calibration Procedure. | No Pre-Quals | https://calibercollision.sharepoint.com/:b:/s/O365-Protech-InformationSolutions/EQnFPSYDwldNikNEnFaod60BeTjAEQ8ylPf8cG3XfIt6Gw?e=M88BNa | N/A | N/A | N/A | N/A | N/A |  | N/A | 1,11,12 | AHL | Adaptive Front Lighting System
2013 | Infiniti | EX | Parking Aid Sonar | APA % | No Calibration Required |  | APA (1) | P&P | No Pre-Qualifications Required for this Calibration Procedure. | No Pre-Quals | https://calibercollision.sharepoint.com/:b:/s/O365-Protech-InformationSolutions/EatRvIiWDi9CiL0OzoSLP-EBWXd9qmrhBn17u3pcHnev5A?e=vHjLN8 | N/A | N/A | N/A | N/A | N/A |  | N/A | 1, 5, 6, 7, 11, 12 | APA | Parking Assist
2013 | Infiniti | EX | Rear Bumper Radar | BSW % | On-Board Calibration - Blind Spot Warning |  | BSW (1) | P&I | Please ensure enough fuel for an extended drive cycle [The vehicle may need to be driven for up to an hour]. | Min 1/4 Fuel Tank | https://calibercollision.sharepoint.com/:b:/s/O365-Protech-InformationSolutions/Eashm9dhjJ1DrtAzMrSAgy8BqefARXpaQB1PVrHbN6LscQ?e=GDbRHC | N/A | N/A | N/A | N/A | N/A |  | N/A | 5, 6, 7 | BSW (1) | Blind Spot Warning
2013 | Infiniti | EX | Back Up Camera | BUC | On-Board Calibration - Back up Camera |  | BUC | P&I | No Pre-Qualifications Required for this Calibration Procedure. | No Pre-Quals | https://calibercollision.sharepoint.com/:b:/s/O365-Protech-InformationSolutions/EYLbWC8So3ZMq4a1uRq-6SsBIQckFT2rEx2frEnl-5haSQ?e=xp02CT | N/A | N/A | N/A | N/A | N/A |  | N/A | 6 | BUC | Intelligent Rear View Monitor
2013 | Infiniti | EX | Windshield Camera | LKA % | Static Calibration - Lane Keep Assist | Static Calibration – Lane Keep Assist | LKA (1) | Static | Please ensure the Cargo and Passenger areas are unloaded of all non-factory weight. Please ensure the Fuel tank is full. Please ensure the Vehicle Ride Height is at OEM specification [unmodified suspension, wheel size, & tire size] Please ensure the Motor Oil and Coolant Reserves are full. | Cargo & Passenger areas empty Full Fuel Unmodified Ride Height Oil & Coolant Full | https://calibercollision.sharepoint.com/:f:/s/O365-Protech-InformationSolutions/EqvjSsVNBmNKsj-lks5OoEgBfiJeNEmGgZCxE7iYqbO6iA?e=ioFpyZ | CSC0601-06-L / CSC0601-06-R | N/A | N/A | When collision repairs are necessary, INFINITI strongly recommends that any repairs be performed by an experienced professional using the INFINITI body repair manual and genuine OEM replacement parts designated for use on the specific INFINITI vehicle being repaired. This includes: mechanical, electrical, body panels, safety, and structural components. Genuine OEM replacement parts are developed to deliver the same fit, function, safety, and structural integrity as when the vehicle was originally built. Parts of the vehicle are designed to work together as a system, and we do not know whether or how integrating aftermarket parts into these systems will impact crash performance. The safety of our customers continues to be our number one priority. | https://calibercollision.sharepoint.com/:b:/g/enterpriseprojects/VehicleServiceInformation/EQkiSf-RW65GucXCFMx40F0BH3XGFkqsB3rF2eqNi1Z_jQ?e=B99fvJ |  | N/A | 13 | LKA (1) | Lane Departure Warning
2013 | Infiniti | EX | Night Vision Camera | NV | No Calibration Required |  | NV | N/A | No Information Found at this Time | No Info Found |  | N/A | N/A | N/A | N/A | N/A |  | N/A | N/A | NV | N/A
2013 | Infiniti | EX | Surround View Camera | SVC % | Static Calibration - Surround View |  | SVC (1) | Static | No Pre-Qualifications Required for this Calibration Procedure. | No Pre-Quals | https://calibercollision.sharepoint.com/:b:/s/O365-Protech-InformationSolutions/Ee0a_fMJUftEuoD1_7talU0B1yxAPt3Z-SwNyZvVjhgeQw?e=dD5xZS | CSC1004-11 | OEM SVC Mats | N/A | N/A | N/A |  | https://calibercollision.sharepoint.com/:x:/g/enterpriseprojects/VehicleServiceInformation/ET_9wKPHVkdMkPAuTq3Uzf8BZ7Anu31qES9UwkNW9rgFwA?e=gWcaYK | 3, 6, 9, 12 | SVC | Around View Monitor
2013 | Infiniti | FX | Front Radar | ACC % | Static Calibration - Adaptive Cruise Control |  | ACC (1) | Static | Please ensure the Cargo and Passenger areas are unloaded of all non-factory weight. Please ensure the Fuel tank is full. Please ensure the Vehicle Ride Height is at OEM specification [unmodified suspension, wheel size, & tire size] Please ensure the Motor Oil and Coolant Reserves are full. Please be aware that the front bumper will require removal and installation for calibration. | Cargo & Passenger areas empty Full Fuel Unmodified Ride Height Oil & Coolant Full Front Bumper R&I | https://calibercollision.sharepoint.com/:b:/s/O365-Protech-InformationSolutions/Eb4f02Ez07lHjRzz-NdaqvwBM5XZ7I3sydh39dcN15Dsbg?e=jBLCB3 | CSC0602-01 / CSC0602-02 | N/A | N/A | When collision repairs are necessary, INFINITI strongly recommends that any repairs be performed by an experienced professional using the INFINITI body repair manual and genuine OEM replacement parts designated for use on the specific INFINITI vehicle being repaired. This includes: mechanical, electrical, body panels, safety, and structural components. Genuine OEM replacement parts are developed to deliver the same fit, function, safety, and structural integrity as when the vehicle was originally built. Parts of the vehicle are designed to work together as a system, and we do not know whether or how integrating aftermarket parts into these systems will impact crash performance. The safety of our customers continues to be our number one priority. | https://calibercollision.sharepoint.com/:b:/g/enterpriseprojects/VehicleServiceInformation/EQkiSf-RW65GucXCFMx40F0BH3XGFkqsB3rF2eqNi1Z_jQ?e=B99fvJ |  | N/A | 1, 11, 12 | ACC (1) | Intelligent Cruise Control
2013 | Infiniti | FX | Front Radar | AEB % | Static Calibration - Automatic Emergency Braking |  | AEB (2) | Static | Please ensure the Cargo and Passenger areas are unloaded of all non-factory weight. Please ensure the Fuel tank is full. Please ensure the Vehicle Ride Height is at OEM specification [unmodified suspension, wheel size, & tire size] Please ensure the Motor Oil and Coolant Reserves are full. | Cargo & Passenger areas empty Full Fuel Unmodified Ride Height Oil & Coolant Full | https://calibercollision.sharepoint.com/:b:/s/O365-Protech-InformationSolutions/EWEuqIXDKZFKs6SeF6WOr9sBPHws-fnwFSgopMQpKM4luw?e=aBeL4v | CSC0602-01 / CSC0602-02 | N/A | N/A | When collision repairs are necessary, INFINITI strongly recommends that any repairs be performed by an experienced professional using the INFINITI body repair manual and genuine OEM replacement parts designated for use on the specific INFINITI vehicle being repaired. This includes: mechanical, electrical, body panels, safety, and structural components. Genuine OEM replacement parts are developed to deliver the same fit, function, safety, and structural integrity as when the vehicle was originally built. Parts of the vehicle are designed to work together as a system, and we do not know whether or how integrating aftermarket parts into these systems will impact crash performance. The safety of our customers continues to be our number one priority. | https://calibercollision.sharepoint.com/:b:/g/enterpriseprojects/VehicleServiceInformation/EQkiSf-RW65GucXCFMx40F0BH3XGFkqsB3rF2eqNi1Z_jQ?e=B99fvJ |  | N/A | 1, 11, 12, 13 | AEB (2) | Forward Collision Warning
2013 | Infiniti | FX | Adaptive Headlamps | AHL | Static Calibration - Intelligent Headlamps |  | AHL | Static | Unload the Vehicle. | Cargo & Passenger areas empty. | https://calibercollision.sharepoint.com/:b:/s/O365-Protech-InformationSolutions/Eamvy1OKhQ5BtwHcYpW12zgBCQzpPfU7BXZKKCk0Buvjmg?e=US8Trq | N/A | N/A | N/A | N/A | N/A |  | N/A | 1,11,12 | AHL | Adaptive Front Lighting System
2013 | Infiniti | FX | Parking Aid Sonar | APA % | No Calibration Required |  | APA (1) | P&P | No Pre-Qualifications Required for this Calibration Procedure. | No Pre-Quals | https://calibercollision.sharepoint.com/:b:/s/O365-Protech-InformationSolutions/EVwvdV045jNIpBm7l0z3CkMBVH9hMrPA4wiF34Mhs_4Wdw?e=UmU8F1 | N/A | N/A | N/A | N/A | N/A |  | N/A | 1, 5, 6, 7, 11, 12 | APA | Parking Assist
2013 | Infiniti | FX | Rear Bumper Radar | BSW % | No Calibration Required |  | BSW | N/A | No Information Found at this Time | No Info Found |  | N/A | N/A | N/A | N/A | N/A |  | N/A | N/A | BSW | N/A
2013 | Infiniti | FX | Back Up Camera | BUC | On-Board Calibration - Back up Camera |  | BUC | P&I | No Pre-Qualifications Required for this Calibration Procedure. | No Pre-Quals | https://calibercollision.sharepoint.com/:b:/s/O365-Protech-InformationSolutions/ER2p-W1eXH1IptkHnsKNYBUBTkI4ShYpXho0CHn0mAS4pg?e=EXa2w7 | N/A | N/A | N/A | N/A | N/A |  | N/A | 6 | BUC | Intelligent Rear View Monitor
2013 | Infiniti | FX | Windshield Camera | LKA % | Static Calibration - Lane Keep Assist | Static Calibration – Lane Keep Assist | LKA (1) | Static | Please ensure the Cargo and Passenger areas are unloaded of all non-factory weight. Please ensure the Fuel tank is full. Please ensure the Vehicle Ride Height is at OEM specification [unmodified suspension, wheel size, & tire size] Please ensure the Motor Oil and Coolant Reserves are full. | Cargo & Passenger areas empty Full Fuel Unmodified Ride Height Oil & Coolant Full | https://calibercollision.sharepoint.com/:b:/s/O365-Protech-InformationSolutions/EWOdPImOgmBEmU0hwSJgCbEByvLIu7kaVeqOdX62y4mz4w?e=6YlB3U | CSC0601-06-L / CSC0601-06-R | N/A | N/A | When collision repairs are necessary, INFINITI strongly recommends that any repairs be performed by an experienced professional using the INFINITI body repair manual and genuine OEM replacement parts designated for use on the specific INFINITI vehicle being repaired. This includes: mechanical, electrical, body panels, safety, and structural components. Genuine OEM replacement parts are developed to deliver the same fit, function, safety, and structural integrity as when the vehicle was originally built. Parts of the vehicle are designed to work together as a system, and we do not know whether or how integrating aftermarket parts into these systems will impact crash performance. The safety of our customers continues to be our number one priority. | https://calibercollision.sharepoint.com/:b:/g/enterpriseprojects/VehicleServiceInformation/EQkiSf-RW65GucXCFMx40F0BH3XGFkqsB3rF2eqNi1Z_jQ?e=B99fvJ |  | N/A | 13 | LKA (1) | Lane Departure Warning
2013 | Infiniti | FX | Night Vision Camera | NV | No Calibration Required |  | NV | N/A | No Information Found at this Time | No Info Found |  | N/A | N/A | N/A | N/A | N/A |  | N/A | N/A | NV | N/A
2013 | Infiniti | FX | Surround View Camera | SVC % | Static Calibration - Surround View |  | SVC (1) | Static | No Pre-Qualifications Required for this Calibration Procedure. | No Pre-Quals | https://calibercollision.sharepoint.com/:b:/s/O365-Protech-InformationSolutions/EcjG6tIn7-dJvRI60ZPyFmMB_FkBO0Hma7RC6CMHnwaSZw?e=pFm1Z7 | CSC1004-11 | OEM SVC Mats | N/A | N/A | N/A |  | https://calibercollision.sharepoint.com/:x:/g/enterpriseprojects/VehicleServiceInformation/ET_9wKPHVkdMkPAuTq3Uzf8BZ7Anu31qES9UwkNW9rgFwA?e=gWcaYK | 3, 6, 9, 12 | SVC | Around View Monitor
2013 | Infiniti | G CONVERTABLE | Front Radar | ACC % | Static Calibration - Adaptive Cruise Control |  | ACC (1) | Static | Please ensure the Cargo and Passenger areas are unloaded of all non-factory weight. Please ensure the Fuel tank is full. Please ensure the Vehicle Ride Height is at OEM specification [unmodified suspension, wheel size, & tire size] Please ensure the Motor Oil and Coolant Reserves are full. Please be aware that the front bumper will require removal and installation for calibration. | Cargo & Passenger areas empty Full Fuel Unmodified Ride Height Oil & Coolant Full Front Bumper R&I | https://calibercollision.sharepoint.com/:f:/g/enterpriseprojects/VehicleServiceInformation/EjPwZVtH0HlOjwtyIyKkpOwBIJwEv8cOHAxqi89Narmu4g?e=f3S9bu | CSC0602-01 / CSC0602-02 | N/A | N/A | N/A | N/A |  | N/A | 1, 11, 12 | ACC (1) | Intelligent Cruise Control
2013 | Infiniti | G CONVERTABLE | Front Radar | AEB % | Static Calibration - Automatic Emergency Braking |  | AEB (1) | Static | Please ensure the Cargo and Passenger areas are unloaded of all non-factory weight. Please ensure the Fuel tank is full. Please ensure the Vehicle Ride Height is at OEM specification [unmodified suspension, wheel size, & tire size] Please ensure the Motor Oil and Coolant Reserves are full. | Cargo & Passenger areas empty Full Fuel Unmodified Ride Height Oil & Coolant Full | https://calibercollision.sharepoint.com/:f:/g/enterpriseprojects/VehicleServiceInformation/EosDOhh1Ag5MvEvGov6MvtIBAyqpX62EGUHQujIBrLlyWQ?e=B7uQdm | CSC0602-01 / CSC0602-02 | N/A | N/A | N/A | N/A |  | N/A | 1, 11, 12 | AEB (1) | Forward Collision Warning
2013 | Infiniti | G CONVERTABLE | Adaptive Headlamps | AHL | No Calibration Required |  | AHL | N/A | No Information Found at this Time | No Info Found |  | N/A | N/A | N/A | N/A | N/A |  | N/A | N/A | AHL | N/A
2013 | Infiniti | G CONVERTABLE | Parking Aid Sonar | APA % | No Calibration Required |  | APA (2) | P&P | No Pre-Qualifications Required for this Calibration Procedure. | No Pre-Quals | https://calibercollision.sharepoint.com/:b:/g/enterpriseprojects/VehicleServiceInformation/EariLwgHy4ZLrD8jupdy0UIBaC5HpAYoLu7cQDDX4Gi2WQ?e=JkgaVv | N/A | N/A | N/A | N/A | N/A |  | N/A | 1, 5, 6, 7, 11, 12 | APA | Parking Assist
2013 | Infiniti | G CONVERTABLE | Rear Bumper Radar | BSW % | No Calibration Required |  | BSW | N/A | No Information Found at this Time | No Info Found |  | N/A | N/A | N/A | N/A | N/A |  | N/A | N/A | BSW | N/A
2013 | Infiniti | G CONVERTABLE | Back Up Camera | BUC | On-Board Calibration - Back up Camera |  | BUC | P&I | No Pre-Qualifications Required for this Calibration Procedure. | No Pre-Quals | https://calibercollision.sharepoint.com/:b:/g/enterpriseprojects/VehicleServiceInformation/EftvZNPttQFIkCOl0YvK4jQBKqG6NjlbDoWfnw2Mr4ZmdA?e=F9Gob0 | N/A | N/A | N/A | N/A | N/A |  | N/A | 6 | BUC | Intelligent Rear View Monitor
2013 | Infiniti | G CONVERTABLE | Windshield Camera | LKA % | No Calibration Required | No Calibration Required | LKA | N/A | No Information Found at this Time | No Info Found |  | N/A | N/A | N/A | N/A | N/A |  | N/A | N/A | LKA | N/A
2013 | Infiniti | G CONVERTABLE | Night Vision Camera | NV | No Calibration Required |  | NV | N/A | No Information Found at this Time | No Info Found |  | N/A | N/A | N/A | N/A | N/A |  | N/A | N/A | NV | N/A
2013 | Infiniti | G CONVERTABLE | Surround View Camera | SVC % | No Calibration Required |  | SVC | N/A | No Information Found at this Time | No Info Found |  | N/A | N/A | N/A | N/A | N/A |  | N/A | N/A | SVC | N/A
2013 | Infiniti | G COUPE | Front Radar | ACC % | Static Calibration - Adaptive Cruise Control |  | ACC (1) | Static | Please ensure the Cargo and Passenger areas are unloaded of all non-factory weight. Please ensure the Fuel tank is full. Please ensure the Vehicle Ride Height is at OEM specification [unmodified suspension, wheel size, & tire size] Please ensure the Motor Oil and Coolant Reserves are full. Please be aware that the front bumper will require removal and installation for calibration. | Cargo & Passenger areas empty Full Fuel Unmodified Ride Height Oil & Coolant Full Front Bumper R&I | https://calibercollision.sharepoint.com/:f:/s/O365-Protech-InformationSolutions/Ek73SvsrFd1HvkbwwJrHPhcBsGYbWpNDv4Uxzt0ZLtcPBQ?e=dwkoiT | CSC0602-01 / CSC0602-02 | N/A | N/A | N/A | N/A |  | N/A | 1, 11, 12 | ACC (1) | Intelligent Cruise Control
2013 | Infiniti | G COUPE | Front Radar | AEB % | Static Calibration - Automatic Emergency Braking |  | AEB (1) | Static | Please ensure the Cargo and Passenger areas are unloaded of all non-factory weight. Please ensure the Fuel tank is full. Please ensure the Vehicle Ride Height is at OEM specification [unmodified suspension, wheel size, & tire size] Please ensure the Motor Oil and Coolant Reserves are full. | Cargo & Passenger areas empty Full Fuel Unmodified Ride Height Oil & Coolant Full | https://calibercollision.sharepoint.com/:f:/s/O365-Protech-InformationSolutions/EuzcrQzWAVlCnN1_aTiHlTwBOOhlSGFBDc-sg6vpQ6m6UA?e=AsdFCz | CSC0602-01 / CSC0602-02 | N/A | N/A | N/A | N/A |  | N/A | 1, 11, 12 | AEB (1) | Forward Collision Warning
2013 | Infiniti | G COUPE | Adaptive Headlamps | AHL | No Calibration Required |  | AHL | N/A | No Information Found at this Time | No Info Found |  | N/A | N/A | N/A | N/A | N/A |  | N/A | N/A | AHL | N/A
2013 | Infiniti | G COUPE | Parking Aid Sonar | APA % | No Calibration Required |  | APA (2) | P&P | No Pre-Qualifications Required for this Calibration Procedure. | No Pre-Quals | https://calibercollision.sharepoint.com/:b:/s/O365-Protech-InformationSolutions/ERkFC8IYo4dMqNkh2hSqCwEB-EWVJaEY_JdKnfOocLEHXQ?e=wKycTh | N/A | N/A | N/A | N/A | N/A |  | N/A | 1, 5, 6, 7, 11, 12 | APA | Parking Assist
2013 | Infiniti | G COUPE | Rear Bumper Radar | BSW % | No Calibration Required |  | BSW | N/A | No Information Found at this Time | No Info Found |  | N/A | N/A | N/A | N/A | N/A |  | N/A | N/A | BSW | N/A
2013 | Infiniti | G COUPE | Back Up Camera | BUC | On-Board Calibration - Back up Camera |  | BUC | P&I | No Pre-Qualifications Required for this Calibration Procedure. | No Pre-Quals | https://calibercollision.sharepoint.com/:b:/s/O365-Protech-InformationSolutions/EetIYKvwOIFKlEVNPHm_5e4B0I0aAvB415ZVt_7NFJj0oA?e=Vjqjvo | N/A | N/A | N/A | N/A | N/A |  | N/A | 6 | BUC | Intelligent Rear View Monitor
2013 | Infiniti | G COUPE | Windshield Camera | LKA % | No Calibration Required | No Calibration Required | LKA | N/A | No Information Found at this Time | No Info Found |  | N/A | N/A | N/A | N/A | N/A |  | N/A | N/A | LKA | N/A
2013 | Infiniti | G COUPE | Night Vision Camera | NV | No Calibration Required |  | NV | N/A | No Information Found at this Time | No Info Found |  | N/A | N/A | N/A | N/A | N/A |  | N/A | N/A | NV | N/A
2013 | Infiniti | G COUPE | Surround View Camera | SVC % | No Calibration Required |  | SVC | N/A | No Information Found at this Time | No Info Found |  | N/A | N/A | N/A | N/A | N/A |  | N/A | N/A | SVC | N/A
2013 | Infiniti | G SEDAN | Front Radar | ACC % | Static Calibration - Adaptive Cruise Control |  | ACC (1) | Static | Please ensure the Cargo and Passenger areas are unloaded of all non-factory weight. Please ensure the Fuel tank is full. Please ensure the Vehicle Ride Height is at OEM specification [unmodified suspension, wheel size, & tire size] Please ensure the Motor Oil and Coolant Reserves are full. Please be aware that the front bumper will require removal and installation for calibration. | Cargo & Passenger areas empty Full Fuel Unmodified Ride Height Oil & Coolant Full Front Bumper R&I | https://calibercollision.sharepoint.com/:b:/s/O365-Protech-InformationSolutions/Ef9ExYPDAuRErJ3zfTNkOEsBXzE7A4KJG3jZJRO_4wKZFQ?e=UAacLh | CSC0602-01 / CSC0602-02 | N/A | N/A | N/A | N/A |  | N/A | 1, 11, 12 | ACC (1) | Intelligent Cruise Control
2013 | Infiniti | G SEDAN | Front Radar | AEB % | Static Calibration - Automatic Emergency Braking |  | AEB (1) | Static | Please ensure the Cargo and Passenger areas are unloaded of all non-factory weight. Please ensure the Fuel tank is full. Please ensure the Vehicle Ride Height is at OEM specification [unmodified suspension, wheel size, & tire size] Please ensure the Motor Oil and Coolant Reserves are full. | Cargo & Passenger areas empty Full Fuel Unmodified Ride Height Oil & Coolant Full | https://calibercollision.sharepoint.com/:b:/s/O365-Protech-InformationSolutions/EcXdgjUx8vxNk-FOVc6MM38BpLbMC7GqJ1MyFploxhNAFg?e=G9m9r5 | CSC0602-01 / CSC0602-02 | N/A | N/A | N/A | N/A |  | N/A | 1, 11, 12 | AEB (1) | Forward Collision Warning
2013 | Infiniti | G SEDAN | Adaptive Headlamps | AHL | No Calibration Required |  | AHL | N/A | No Information Found at this Time | No Info Found |  | N/A | N/A | N/A | N/A | N/A |  | N/A | N/A | AHL | N/A
2013 | Infiniti | G SEDAN | Parking Aid Sonar | APA % | No Calibration Required |  | APA (2) | P&P | No Pre-Qualifications Required for this Calibration Procedure. | No Pre-Quals | https://calibercollision.sharepoint.com/:b:/s/O365-Protech-InformationSolutions/EQGLHbK9w8tIl1Hoiwxj90gBlUJOd6OFatnIxqJziiz7PQ?e=J0h18Y | N/A | N/A | N/A | N/A | N/A |  | N/A | 1, 5, 6, 7, 11, 12 | APA | Parking Assist
2013 | Infiniti | G SEDAN | Rear Bumper Radar | BSW % | No Calibration Required |  | BSW | N/A | No Information Found at this Time | No Info Found |  | N/A | N/A | N/A | N/A | N/A |  | N/A | N/A | BSW | N/A
2013 | Infiniti | G SEDAN | Back Up Camera | BUC | On-Board Calibration - Back up Camera |  | BUC | P&I | No Pre-Qualifications Required for this Calibration Procedure. | No Pre-Quals | https://calibercollision.sharepoint.com/:b:/s/O365-Protech-InformationSolutions/EWzAp5AAnUFNnsUhpwEXPbwB4UDF9B_3xHDuQciiecWXMQ?e=JzgJfM | N/A | N/A | N/A | N/A | N/A |  | N/A | 6 | BUC | Intelligent Rear View Monitor
2013 | Infiniti | G SEDAN | Windshield Camera | LKA % | No Calibration Required | No Calibration Required | LKA | N/A | No Information Found at this Time | No Info Found |  | N/A | N/A | N/A | N/A | N/A |  | N/A | N/A | LKA | N/A
2013 | Infiniti | G SEDAN | Night Vision Camera | NV | No Calibration Required |  | NV | N/A | No Information Found at this Time | No Info Found |  | N/A | N/A | N/A | N/A | N/A |  | N/A | N/A | NV | N/A
2013 | Infiniti | G SEDAN | Surround View Camera | SVC % | No Calibration Required |  | SVC | N/A | No Information Found at this Time | No Info Found |  | N/A | N/A | N/A | N/A | N/A |  | N/A | N/A | SVC | N/A
2013 | Infiniti | JX | Front Radar | ACC % | Static Calibration - Adaptive Cruise Control |  | ACC (1) | Static | Please ensure that a 4 Wheel Alignment is performed prior to the ADAS appointment and after your repairs are completed. Please ensure the Cargo and Passenger areas are unloaded of all non-factory weight. Please ensure the Fuel tank is full. Please ensure the Vehicle Ride Height is at OEM specification [unmodified suspension, wheel size, & tire size] Please ensure the Motor Oil and Coolant Reserves are full. Please be aware that the front bumper will require removal and installation for calibration. | Alignment Required Cargo & Passenger areas empty Full Fuel Unmodified Ride Height Oil & Coolant Full Front Bumper R&I | https://calibercollision.sharepoint.com/:b:/s/O365-Protech-InformationSolutions/EfPu8xl7ylxJsTz4oNJWELcBRYb669uX3wx7Kiud0fGIlw?e=x7EWqT | CSC0602-01 / CSC0602-02 | N/A | A 4-wheel vehicle alignment must be performed before proceeding with radar alignment procedure. | N/A | N/A |  | N/A | 1, 11, 12 | ACC (1) | Intelligent Cruise Control
2013 | Infiniti | JX | Front Radar | AEB % | Static Calibration - Automatic Emergency Braking |  | AEB (1) | Static | Please ensure that a 4 Wheel Alignment is performed prior to the ADAS appointment and after your repairs are completed. Please ensure the Cargo and Passenger areas are unloaded of all non-factory weight. Please ensure the Fuel tank is full. Please ensure the Vehicle Ride Height is at OEM specification [unmodified suspension, wheel size, & tire size] Please ensure the Motor Oil and Coolant Reserves are full. Please be aware that the front bumper will require removal and installation for calibration. | Alignment Required Cargo & Passenger areas empty Full Fuel Unmodified Ride Height Oil & Coolant Full Front Bumper R&I | https://calibercollision.sharepoint.com/:b:/s/O365-Protech-InformationSolutions/EfPN1zkPa4JFpSAajr_OGO4BheWegHoTBCuW38AI2xRdJw?e=CHA5dm | CSC0602-01 / CSC0602-02 | N/A | A 4-wheel vehicle alignment must be performed before proceeding with radar alignment procedure. | N/A | N/A |  | N/A | 1, 11, 12 | AEB (1) | Forward Collision Warning
2013 | Infiniti | JX | Adaptive Headlamps | AHL | No Calibration Required |  | AHL | N/A | No Information Found at this Time | No Info Found |  | N/A | N/A | N/A | N/A | N/A |  | N/A | N/A | AHL | N/A
2013 | Infiniti | JX | Parking Aid Sonar | APA % | No Calibration Required |  | APA (2) | P&P | No Pre-Qualifications Required for this Calibration Procedure. | No Pre-Quals | https://calibercollision.sharepoint.com/:b:/s/O365-Protech-InformationSolutions/EQvWJYDz9jBEiuyFplnUFE8BqfFhg_cm7xz62qqOI6vRlg?e=Ar8ybG | N/A | N/A | N/A | N/A | N/A |  | N/A | 1, 5, 6, 7, 11, 12 | APA | Parking Assist
2013 | Infiniti | JX | Rear Bumper Radar | BSW % | On-Board Calibration - Blind Spot Warning |  | BSW (1) | P&I | Please ensure enough fuel for an extended drive cycle [The vehicle may need to be driven for up to an hour]. | Min 1/4 Fuel Tank | https://calibercollision.sharepoint.com/:b:/s/O365-Protech-InformationSolutions/EVVDcKdAQ55JnSjlSapbgMUBoEiwxWFBDFrTY6MZA_gtpw?e=soaSXp | N/A | N/A | N/A | N/A | N/A |  | N/A | 5, 6, 7 | BSW (1) | Blind Spot Warning
2013 | Infiniti | JX | Back Up Camera | BUC | On-Board Calibration - Back up Camera |  | BUC | P&I | No Pre-Qualifications Required for this Calibration Procedure. | No Pre-Quals | https://calibercollision.sharepoint.com/:b:/s/O365-Protech-InformationSolutions/EfGbbup0GAhIsfqTn2j7uXwBGNwvp-9vXnrAXuMSj_ihbA?e=hjPP0b | N/A | N/A | N/A | N/A | N/A |  | N/A | 6 | BUC | Intelligent Rear View Monitor
2013 | Infiniti | JX | Windshield Camera | LKA % | Static Calibration - Lane Keep Assist | Static Calibration – Lane Keep Assist | LKA (1) | Static | Please ensure the Cargo and Passenger areas are unloaded of all non-factory weight. Please ensure the Fuel tank is full. Please ensure the Vehicle Ride Height is at OEM specification [unmodified suspension, wheel size, & tire size] Please ensure the Motor Oil and Coolant Reserves are full. | Cargo & Passenger areas empty Full Fuel Unmodified Ride Height Oil & Coolant Full | https://calibercollision.sharepoint.com/:b:/s/O365-Protech-InformationSolutions/Eb2-bFN3qX1Li8SIQRhYZwABHhRYVVOAM_vKP4HUy_wywg?e=IiE5ey | CSC0601-06-L / CSC0601-06-R | N/A | N/A | When collision repairs are necessary, INFINITI strongly recommends that any repairs be performed by an experienced professional using the INFINITI body repair manual and genuine OEM replacement parts designated for use on the specific INFINITI vehicle being repaired. This includes: mechanical, electrical, body panels, safety, and structural components. Genuine OEM replacement parts are developed to deliver the same fit, function, safety, and structural integrity as when the vehicle was originally built. Parts of the vehicle are designed to work together as a system, and we do not know whether or how integrating aftermarket parts into these systems will impact crash performance. The safety of our customers continues to be our number one priority. | https://calibercollision.sharepoint.com/:b:/g/enterpriseprojects/VehicleServiceInformation/EQkiSf-RW65GucXCFMx40F0BH3XGFkqsB3rF2eqNi1Z_jQ?e=B99fvJ |  | N/A | 13 | LKA (1) | Lane Departure Warning
2013 | Infiniti | JX | Night Vision Camera | NV | No Calibration Required |  | NV | N/A | No Information Found at this Time | No Info Found |  | N/A | N/A | N/A | N/A | N/A |  | N/A | N/A | NV | N/A
2013 | Infiniti | JX | Surround View Camera | SVC % | Static Calibration - Surround View |  | SVC (1) | Static | No Pre-Qualifications Required for this Calibration Procedure. | No Pre-Quals | https://calibercollision.sharepoint.com/:b:/s/O365-Protech-InformationSolutions/Ef6iLteVPI5Eq3gZYGOAYTwBotvwEkT5BG31IdaV46u68A?e=dNV74W | CSC1004-11 | OEM SVC Mats | N/A | N/A | N/A |  | https://calibercollision.sharepoint.com/:x:/g/enterpriseprojects/VehicleServiceInformation/ET_9wKPHVkdMkPAuTq3Uzf8BZ7Anu31qES9UwkNW9rgFwA?e=gWcaYK | 3, 6, 9, 12 | SVC | Around View Monitor
2013 | Infiniti | M | Front Radar | ACC % | Static Calibration - Adaptive Cruise Control |  | ACC (1) | Static | Please ensure the Cargo and Passenger areas are unloaded of all non-factory weight. Please ensure the Fuel tank is full. Please ensure the Vehicle Ride Height is at OEM specification [unmodified suspension, wheel size, & tire size] Please ensure the Motor Oil and Coolant Reserves are full. Please be aware that the front bumper will require removal and installation for calibration. | Cargo & Passenger areas empty Full Fuel Unmodified Ride Height Oil & Coolant Full Front Bumper R&I | https://calibercollision.sharepoint.com/:b:/g/enterpriseprojects/VehicleServiceInformation/Ebo1J-EeUgJHgjlx3tgWRrUBGeojskKRBJ9KrRyOBFBi1A?e=k7NQk1 | CSC0602-01 / CSC0602-02 | N/A | N/A | N/A | N/A |  | N/A | 1, 11, 12 | ACC (1) | Intelligent Cruise Control
2013 | Infiniti | M | Front Radar | AEB % | Static Calibration - Automatic Emergency Braking |  | AEB (1) | Static | Please ensure the Cargo and Passenger areas are unloaded of all non-factory weight. Please ensure the Fuel tank is full. Please ensure the Vehicle Ride Height is at OEM specification [unmodified suspension, wheel size, & tire size] Please ensure the Motor Oil and Coolant Reserves are full. Please be aware that the front bumper will require removal and installation for calibration. | Cargo & Passenger areas empty Full Fuel Unmodified Ride Height Oil & Coolant Full Front Bumper R&I | https://calibercollision.sharepoint.com/:b:/g/enterpriseprojects/VehicleServiceInformation/EUZHak920ylLuAqeV8WCIMEBmh4CYAiaPLyyA-005vSjKw?e=qI4QEZ | CSC0602-01 / CSC0602-02 | N/A | N/A | N/A | N/A |  | N/A | 1, 11, 12 | AEB (1) | Forward Collision Warning
2013 | Infiniti | M | Adaptive Headlamps | AHL | Static Calibration - Intelligent Headlamps |  | AHL | Static | Unload the Vehicle. | Cargo & Passenger areas empty. | https://calibercollision.sharepoint.com/:b:/g/enterpriseprojects/VehicleServiceInformation/EQJe3gN5ldxHoLIcMNqTijIB9_DNlm_PhCe5XUyH52X7Iw?e=evUcDE | N/A | N/A | N/A | N/A | N/A |  | N/A | 1,11,12 | AHL | Adaptive Front Lighting System
2013 | Infiniti | M | Parking Aid Sonar | APA % | No Calibration Required |  | APA (2) | P&P | No Pre-Qualifications Required for this Calibration Procedure. | No Pre-Quals | https://calibercollision.sharepoint.com/:b:/g/enterpriseprojects/VehicleServiceInformation/EYOxGX4sF7BMlaKRhikRfD4BkOmcYpVSNQcRw1Ss-R4uTA?e=xU12R8 | N/A | N/A | N/A | N/A | N/A |  | N/A | 1, 5, 6, 7, 11, 12 | APA | Parking Assist
2013 | Infiniti | M | Rear Bumper Radar | BSW % | On-Board Calibration - Blind Spot Warning |  | BSW (1) | P&I | Please ensure enough fuel for an extended drive cycle [The vehicle may need to be driven for up to an hour]. | Min 1/4 Fuel Tank | https://calibercollision.sharepoint.com/:b:/g/enterpriseprojects/VehicleServiceInformation/EfmrStMz1XBKmGowve46AoUB7_hhbCVx2G_FpFe1BaHNTw?e=PuNg1T | N/A | N/A | N/A | N/A | N/A |  | N/A | 5, 6, 7 | BSW (1) | Blind Spot Warning
2013 | Infiniti | M | Back Up Camera | BUC | On-Board Calibration - Back up Camera |  | BUC | P&I | No Pre-Qualifications Required for this Calibration Procedure. | No Pre-Quals | https://calibercollision.sharepoint.com/:b:/g/enterpriseprojects/VehicleServiceInformation/EbDj19sbj7xEqHpqR-CoD7kBmM0ERPCQNHYjjuzH90a3CA?e=3JyKEo | N/A | N/A | N/A | N/A | N/A |  | N/A | 6 | BUC | Intelligent Rear View Monitor
2013 | Infiniti | M | Windshield Camera | LKA % | Static Calibration - Lane Keep Assist | Static Calibration – Lane Keep Assist | LKA (1) | Static | Please ensure the Cargo and Passenger areas are unloaded of all non-factory weight. Please ensure the Fuel tank is full. Please ensure the Vehicle Ride Height is at OEM specification [unmodified suspension, wheel size, & tire size] Please ensure the Motor Oil and Coolant Reserves are full. | Cargo & Passenger areas empty Full Fuel Unmodified Ride Height Oil & Coolant Full | https://calibercollision.sharepoint.com/:b:/g/enterpriseprojects/VehicleServiceInformation/EfBY2H5Wz3FCuh_fGwucZ1oB3Tt1WK-vUqMoGQ0mQTyY6g?e=gXpyQa | CSC0601-06-L / CSC0601-06-R | N/A | N/A | When collision repairs are necessary, INFINITI strongly recommends that any repairs be performed by an experienced professional using the INFINITI body repair manual and genuine OEM replacement parts designated for use on the specific INFINITI vehicle being repaired. This includes: mechanical, electrical, body panels, safety, and structural components. Genuine OEM replacement parts are developed to deliver the same fit, function, safety, and structural integrity as when the vehicle was originally built. Parts of the vehicle are designed to work together as a system, and we do not know whether or how integrating aftermarket parts into these systems will impact crash performance. The safety of our customers continues to be our number one priority. | https://calibercollision.sharepoint.com/:b:/g/enterpriseprojects/VehicleServiceInformation/EQkiSf-RW65GucXCFMx40F0BH3XGFkqsB3rF2eqNi1Z_jQ?e=B99fvJ |  | N/A | 13 | LKA (1) | Lane Departure Warning
2013 | Infiniti | M | Night Vision Camera | NV | No Calibration Required |  | NV | N/A | No Information Found at this Time | No Info Found |  | N/A | N/A | N/A | N/A | N/A |  | N/A | N/A | NV | N/A
2013 | Infiniti | M | Surround View Camera | SVC % | No Calibration Required |  | SVC | N/A | No Information Found at this Time | No Info Found |  | N/A | N/A | N/A | N/A | N/A |  | N/A | N/A | SVC | N/A
2013 | Infiniti | QX | Front Radar | ACC % | Static Calibration - Adaptive Cruise Control |  | ACC (1) | Static | Please ensure the Cargo and Passenger areas are unloaded of all non-factory weight. Please ensure the Fuel tank is full. Please ensure the Vehicle Ride Height is at OEM specification [unmodified suspension, wheel size, & tire size] Please ensure the Motor Oil and Coolant Reserves are full. Please be aware that the front bumper will require removal and installation for calibration. | Cargo & Passenger areas empty Full Fuel Unmodified Ride Height Oil & Coolant Full Front Bumper R&I | https://calibercollision.sharepoint.com/:b:/s/O365-Protech-InformationSolutions/ES6Hg7zW9GVOkC6CIrIKT3UBWDz2H-Y3sBLc4ZHjA2I3Vg?e=M9jNlt | CSC0602-01 / CSC0602-02 | N/A | N/A | N/A | N/A |  | N/A | 1, 11, 12 | ACC (1) | Intelligent Cruise Control
2013 | Infiniti | QX | Front Radar | AEB % | Static Calibration - Automatic Emergency Braking |  | AEB (1) | Static | Please ensure the Cargo and Passenger areas are unloaded of all non-factory weight. Please ensure the Fuel tank is full. Please ensure the Vehicle Ride Height is at OEM specification [unmodified suspension, wheel size, & tire size] Please ensure the Motor Oil and Coolant Reserves are full. Please be aware that the front bumper will require removal and installation for calibration. | Cargo & Passenger areas empty Full Fuel Unmodified Ride Height Oil & Coolant Full Front Bumper R&I | https://calibercollision.sharepoint.com/:b:/s/O365-Protech-InformationSolutions/EcrFclmirzZJhi29LmFdNEkBLbQrDJw0rVRKA-ZVyOv4gQ?e=Q79EET | CSC0602-01 / CSC0602-02 | N/A | N/A | N/A | N/A |  | N/A | 1, 11, 12 | AEB (1) | Forward Collision Warning
2013 | Infiniti | QX | Adaptive Headlamps | AHL | On-Board Calibration - Adaptive Headlamps |  | AHL | P&I | No Pre-Qualifications Required for this Calibration Procedure. | No Pre-Quals | https://calibercollision.sharepoint.com/:b:/s/O365-Protech-InformationSolutions/EYU11yZl2EdNplH0A0Z0WpUBWB3rOIg8Mlek1G38fCzrmw?e=n6kEpD | N/A | N/A | N/A | N/A | N/A |  | N/A | 1,11,12 | AHL | Adaptive Front Lighting System
2013 | Infiniti | QX | Parking Aid Sonar | APA % | No Calibration Required |  | APA (2) | P&P | No Pre-Qualifications Required for this Calibration Procedure. | No Pre-Quals | https://calibercollision.sharepoint.com/:b:/s/O365-Protech-InformationSolutions/EUJYHeWiMNlAhstyjIRBW50BfngRZzRxL_hI9M35LRGWfQ?e=rqpAR6 | N/A | N/A | N/A | N/A | N/A |  | N/A | 1, 5, 6, 7, 11, 12 | APA | Parking Assist
2013 | Infiniti | QX | Rear Bumper Radar | BSW % | On-Board Calibration - Blind Spot Warning |  | BSW (1) | P&I | Please ensure enough fuel for an extended drive cycle [The vehicle may need to be driven for up to an hour]. | Min 1/4 Fuel Tank | https://calibercollision.sharepoint.com/:b:/s/O365-Protech-InformationSolutions/EX_-qaUvHnFIsJf5RDldPugBA9ece1a0pi_Hs5PpOP3mnQ?e=YCYipf | N/A | N/A | N/A | N/A | N/A |  | N/A | 5, 6, 7 | BSW (1) | Blind Spot Warning
2013 | Infiniti | QX | Back Up Camera | BUC | On-Board Calibration - Back up Camera |  | BUC | Static | No Pre-Qualifications Required for this Calibration Procedure. | No Pre-Quals | https://calibercollision.sharepoint.com/:b:/s/O365-Protech-InformationSolutions/EW-XmLVLfoVDgUO13PPc9Y0BCR9whexglPfKFh8bLnc7Xw?e=EEHXOf | N/A | N/A | N/A | N/A | N/A |  | N/A | 6 | BUC | Intelligent Rear View Monitor
2013 | Infiniti | QX | Windshield Camera | LKA % | Static Calibration - Lane Keep Assist | Static Calibration – Lane Keep Assist | LKA (1) | Static | Please ensure the Cargo and Passenger areas are unloaded of all non-factory weight. Please ensure the Fuel tank is full. Please ensure the Vehicle Ride Height is at OEM specification [unmodified suspension, wheel size, & tire size] Please ensure the Motor Oil and Coolant Reserves are full. | Cargo & Passenger areas empty Full Fuel Unmodified Ride Height Oil & Coolant Full | https://calibercollision.sharepoint.com/:b:/s/O365-Protech-InformationSolutions/ETKd9OVhO89NsDdo2VEqmfwBSd7zZKYXBt_WoVYTByXsrA?e=xuug4N | CSC0601-06-L / CSC0601-06-R | N/A | N/A | When collision repairs are necessary, INFINITI strongly recommends that any repairs be performed by an experienced professional using the INFINITI body repair manual and genuine OEM replacement parts designated for use on the specific INFINITI vehicle being repaired. This includes: mechanical, electrical, body panels, safety, and structural components. Genuine OEM replacement parts are developed to deliver the same fit, function, safety, and structural integrity as when the vehicle was originally built. Parts of the vehicle are designed to work together as a system, and we do not know whether or how integrating aftermarket parts into these systems will impact crash performance. The safety of our customers continues to be our number one priority. | https://calibercollision.sharepoint.com/:b:/g/enterpriseprojects/VehicleServiceInformation/EQkiSf-RW65GucXCFMx40F0BH3XGFkqsB3rF2eqNi1Z_jQ?e=B99fvJ |  | N/A | 13 | LKA (1) | Lane Departure Warning
2013 | Infiniti | QX | Night Vision Camera | NV | No Calibration Required |  | NV | N/A | No Information Found at this Time | No Info Found |  | N/A | N/A | N/A | N/A | N/A |  | N/A | N/A | NV | N/A
2013 | Infiniti | QX | Surround View Camera | SVC % | Static Calibration - Surround View |  | SVC (1) | Static | No Pre-Qualifications Required for this Calibration Procedure. | No Pre-Quals | https://calibercollision.sharepoint.com/:b:/s/O365-Protech-InformationSolutions/EdIyJgeu8SlAk2mza_dRBkoB4taoFbdPTLFa0SN7avCWOg?e=RPvcze | CSC1004-11 | OEM SVC Mats | N/A | N/A | N/A |  | https://calibercollision.sharepoint.com/:x:/g/enterpriseprojects/VehicleServiceInformation/ET_9wKPHVkdMkPAuTq3Uzf8BZ7Anu31qES9UwkNW9rgFwA?e=gWcaYK | 3, 6, 9, 12 | SVC | Around View Monitor
2014 | Infiniti | Q50 | Front Radar | ACC % | Static Calibration - Adaptive Cruise Control |  | ACC (1) | Static | Please ensure that a 4 Wheel Alignment is performed prior to the ADAS appointment and after your repairs are completed. Please ensure the Cargo and Passenger areas are unloaded of all non-factory weight. Please ensure the Fuel tank is full. Please ensure the Vehicle Ride Height is at OEM specification [unmodified suspension, wheel size, & tire size] Please ensure the Motor Oil and Coolant Reserves are full. Please be aware that the front bumper will require removal and installation for calibration. | Alignment Required Cargo & Passenger areas empty Full Fuel Unmodified Ride Height Oil & Coolant Full Front Bumper R&I | https://calibercollision.sharepoint.com/:b:/s/O365-Protech-InformationSolutions/EfLi-79cFcVNtBYcO8f340EBZhEVUcWxwgqB8X0xKiYkPQ?e=fEOFkp | CSC0602-01 / CSC0602-02 | N/A | A 4-wheel vehicle alignment must be performed before proceeding with radar alignment procedure. | N/A | N/A |  | N/A | 1, 11, 12 | ACC (1) | Intelligent Cruise Control
2014 | Infiniti | Q50 | Front Radar | AEB % | Static Calibration - Automatic Emergency Braking |  | AEB (1) | Static | Please ensure that a 4 Wheel Alignment is performed prior to the ADAS appointment and after your repairs are completed. Please ensure the Cargo and Passenger areas are unloaded of all non-factory weight. Please ensure the Fuel tank is full. Please ensure the Vehicle Ride Height is at OEM specification [unmodified suspension, wheel size, & tire size] Please ensure the Motor Oil and Coolant Reserves are full. Please be aware that the front bumper will require removal and installation for calibration. | Alignment Required Cargo & Passenger areas empty Full Fuel Unmodified Ride Height Oil & Coolant Full Front Bumper R&I | https://calibercollision.sharepoint.com/:b:/s/O365-Protech-InformationSolutions/EUBjIKfYG7JPhTH3z7q_KBcBHOvgLL_WTem2M8QSb0UY1g?e=6Fhaw1 | CSC0602-01 / CSC0602-02 | N/A | A 4-wheel vehicle alignment must be performed before proceeding with radar alignment procedure. | N/A | N/A |  | N/A | 1, 11, 12 | AEB (1) | Forward Collision Warning
2014 | Infiniti | Q50 | Adaptive Headlamps | AHL | Static Calibration - Intelligent Headlamps |  | AHL | Static | Unload the Vehicle. | Cargo & Passenger areas empty. | https://calibercollision.sharepoint.com/:b:/s/O365-Protech-InformationSolutions/EZnlxM5mxOlGre6KixRDHEUBRM7g12-CG4MKrTddZkuMaA?e=LKXmk6 | N/A | N/A | N/A | N/A | N/A |  | N/A | 1,11,12 | AHL | Adaptive Front Lighting System
2014 | Infiniti | Q50 | Parking Aid Sonar | APA % | No Calibration Required |  | APA (1) | P&P | No Pre-Qualifications Required for this Calibration Procedure. | No Pre-Quals | https://calibercollision.sharepoint.com/:b:/s/O365-Protech-InformationSolutions/EY085b1U8SBKt1Kg3N9SiJwBa80OHxJVhmIIBkUem750nw?e=CyBgwS | N/A | N/A | N/A | N/A | N/A |  | N/A | 1, 5, 6, 7, 11, 12 | APA | Parking Assist
2014 | Infiniti | Q50 | Rear Bumper Radar | BSW % | On-Board Calibration - Blind Spot Warning |  | BSW (1) | P&I | Please ensure enough fuel for an extended drive cycle [The vehicle may need to be driven for up to an hour]. | Min 1/4 Fuel Tank | https://calibercollision.sharepoint.com/:b:/s/O365-Protech-InformationSolutions/EZo_A0cejUBHl-ZOziW6qq8B88bPLNANmOeE0eqel3kgZA?e=AJhUib | N/A | N/A | N/A | N/A | N/A |  | N/A | 5, 6, 7 | BSW (1) | Blind Spot Warning
2014 | Infiniti | Q50 | Back Up Camera | BUC | On-Board Calibration - Back up Camera |  | BUC | P&I | No Pre-Qualifications Required for this Calibration Procedure. | No Pre-Quals | https://calibercollision.sharepoint.com/:b:/s/O365-Protech-InformationSolutions/EdXMvRuZ06BFnBdrR5mOQH8BMj3pE0o6WuSpgVlQWFAs2g?e=F9BLzn | N/A | N/A | N/A | N/A | N/A |  | N/A | 6 | BUC | Intelligent Rear View Monitor
2014 | Infiniti | Q50 | Windshield Camera | LKA % | Static Calibration - Lane Keep Assist | Static Calibration – Lane Keep Assist | LKA (1) | Static | Please ensure the Cargo and Passenger areas are unloaded of all non-factory weight. Please ensure the Fuel tank is full. Please ensure the Vehicle Ride Height is at OEM specification [unmodified suspension, wheel size, & tire size] Please ensure the Motor Oil and Coolant Reserves are full. | Cargo & Passenger areas empty Full Fuel Unmodified Ride Height Oil & Coolant Full | https://calibercollision.sharepoint.com/:b:/s/O365-Protech-InformationSolutions/EdFM97RuySlEsjqIgwroZAUBz80iRpR8uJoPPWl5FL_9jQ?e=M3MMGQ | CSC0601-06-L / CSC0601-06-R | N/A | N/A | When collision repairs are necessary, INFINITI strongly recommends that any repairs be performed by an experienced professional using the INFINITI body repair manual and genuine OEM replacement parts designated for use on the specific INFINITI vehicle being repaired. This includes: mechanical, electrical, body panels, safety, and structural components. Genuine OEM replacement parts are developed to deliver the same fit, function, safety, and structural integrity as when the vehicle was originally built. Parts of the vehicle are designed to work together as a system, and we do not know whether or how integrating aftermarket parts into these systems will impact crash performance. The safety of our customers continues to be our number one priority. | https://calibercollision.sharepoint.com/:b:/g/enterpriseprojects/VehicleServiceInformation/EWiT2zFQ9-dPufZWKGByY4sBe5gf0T8dpkf9gjAIkcvZlw?e=S632E9 |  | N/A | 13 | LKA (1) | Lane Departure Warning
2014 | Infiniti | Q50 | Night Vision Camera | NV | No Calibration Required |  | NV | N/A | No Information Found at this Time | No Info Found |  | N/A | N/A | N/A | N/A | N/A |  | N/A | N/A | NV | N/A
2014 | Infiniti | Q50 | Surround View Camera | SVC % | Static Calibration - Surround View |  | SVC (1) | Static | No Pre-Qualifications Required for this Calibration Procedure. | No Pre-Quals | https://calibercollision.sharepoint.com/:b:/s/O365-Protech-InformationSolutions/EdFoQPX2_i5JiYaO0BU5f6IBqpSOatS3SMxAOkGw3nYGLg?e=4TUgoy | CSC1004-11 | OEM SVC Mats | N/A | N/A | N/A |  | https://calibercollision.sharepoint.com/:x:/g/enterpriseprojects/VehicleServiceInformation/ET_9wKPHVkdMkPAuTq3Uzf8BZ7Anu31qES9UwkNW9rgFwA?e=gWcaYK | 3, 6, 9, 12 | SVC | Around View Monitor
2014 | Infiniti | Q60 | Front Radar | ACC % | Static Calibration - Adaptive Cruise Control |  | ACC (1) | Static | Please ensure the Cargo and Passenger areas are unloaded of all non-factory weight. Please ensure the Fuel tank is full. Please ensure the Vehicle Ride Height is at OEM specification [unmodified suspension, wheel size, & tire size] Please ensure the Motor Oil and Coolant Reserves are full. Please be aware that the front bumper will require removal and installation for calibration. | Cargo & Passenger areas empty Full Fuel Unmodified Ride Height Oil & Coolant Full Front Bumper R&I | https://calibercollision.sharepoint.com/:b:/s/O365-Protech-InformationSolutions/ESry81ZsdEdFrFocENriSP4B23SlI8FlXEDFc17ugWFZ0A?e=2CwKKp | CSC0602-01 / CSC0602-02 | N/A | N/A | N/A | N/A |  | N/A | 1, 11, 12 | ACC (1) | Intelligent Cruise Control
2014 | Infiniti | Q60 | Front Radar | AEB % | Static Calibration - Automatic Emergency Braking |  | AEB (1) | Static | Please ensure the Cargo and Passenger areas are unloaded of all non-factory weight. Please ensure the Fuel tank is full. Please ensure the Vehicle Ride Height is at OEM specification [unmodified suspension, wheel size, & tire size] Please ensure the Motor Oil and Coolant Reserves are full. Please be aware that the front bumper will require removal and installation for calibration. | Cargo & Passenger areas empty Full Fuel Unmodified Ride Height Oil & Coolant Full Front Bumper R&I | https://calibercollision.sharepoint.com/:b:/s/O365-Protech-InformationSolutions/ERBiltfcTO9DkhYFKOf7d4AB24CA6r-vrDIpBtaxoTHhCw?e=VAbYHa | CSC0602-01 / CSC0602-02 | N/A | N/A | N/A | N/A |  | N/A | 1, 11, 12 | AEB (1) | Forward Collision Warning
2014 | Infiniti | Q60 | Adaptive Headlamps | AHL | No Calibration Required |  | AHL | N/A | No Information Found at this Time | No Info Found |  | N/A | N/A | N/A | N/A | N/A |  | N/A | N/A | AHL | N/A
2014 | Infiniti | Q60 | Parking Aid Sonar | APA % | No Calibration Required |  | APA (2) | P&P | No Pre-Qualifications Required for this Calibration Procedure. | No Pre-Quals | https://calibercollision.sharepoint.com/:b:/s/O365-Protech-InformationSolutions/EWoW-wjHhDxBlng_bTKEjWEBEYgUPQEzDVy0nAFK0vn8vw?e=OyV6qX | N/A | N/A | N/A | N/A | N/A |  | N/A | 1, 5, 6, 7, 11, 12 | APA | Parking Assist
2014 | Infiniti | Q60 | Rear Bumper Radar | BSW % | No Calibration Required |  | BSW | N/A | No Information Found at this Time | No Info Found |  | N/A | N/A | N/A | N/A | N/A |  | N/A | N/A | BSW | N/A
2014 | Infiniti | Q60 | Back Up Camera | BUC | On-Board Calibration - Back up Camera |  | BUC | P&I | No Pre-Qualifications Required for this Calibration Procedure. | No Pre-Quals | https://calibercollision.sharepoint.com/:b:/s/O365-Protech-InformationSolutions/EZVXYVo8iABBpWoxjY2bRCIBkZglWBHcQKOWrPGUjBAXYQ?e=rxigrC | N/A | N/A | N/A | N/A | N/A |  | N/A | 6 | BUC | Intelligent Rear View Monitor
2014 | Infiniti | Q60 | Windshield Camera | LKA % | No Calibration Required | No Calibration Required | LKA | N/A | No Information Found at this Time | No Info Found |  | N/A | N/A | N/A | N/A | N/A |  | N/A | N/A | LKA | N/A
2014 | Infiniti | Q60 | Night Vision Camera | NV | No Calibration Required |  | NV | N/A | No Information Found at this Time | No Info Found |  | N/A | N/A | N/A | N/A | N/A |  | N/A | N/A | NV | N/A
2014 | Infiniti | Q60 | Surround View Camera | SVC % | No Calibration Required |  | SVC | N/A | No Information Found at this Time | No Info Found |  | N/A | N/A | N/A | N/A | N/A |  | N/A | N/A | SVC | N/A
2014 | Infiniti | Q70 | Front Radar | ACC % | Static Calibration - Adaptive Cruise Control |  | ACC (1) | Static | Please ensure the Cargo and Passenger areas are unloaded of all non-factory weight. Please ensure the Fuel tank is full. Please ensure the Vehicle Ride Height is at OEM specification [unmodified suspension, wheel size, & tire size] Please ensure the Motor Oil and Coolant Reserves are full. Please be aware that the front bumper will require removal and installation for calibration. | Cargo & Passenger areas empty Full Fuel Unmodified Ride Height Oil & Coolant Full Front Bumper R&I | https://calibercollision.sharepoint.com/:b:/s/O365-Protech-InformationSolutions/EazA9XSIiHhIuFlfIfxw7M0BqWQZEJWa0Xg0K7P25cYhOg?e=fbmEgV | CSC0602-01 / CSC0602-02 | N/A | N/A | N/A | N/A |  | N/A | 1, 11, 12 | ACC (1) | Intelligent Cruise Control
2014 | Infiniti | Q70 | Front Radar | AEB % | Static Calibration - Automatic Emergency Braking |  | AEB (1) | Static | Please ensure the Cargo and Passenger areas are unloaded of all non-factory weight. Please ensure the Fuel tank is full. Please ensure the Vehicle Ride Height is at OEM specification [unmodified suspension, wheel size, & tire size] Please ensure the Motor Oil and Coolant Reserves are full. Please be aware that the front bumper will require removal and installation for calibration. | Cargo & Passenger areas empty Full Fuel Unmodified Ride Height Oil & Coolant Full Front Bumper R&I | https://calibercollision.sharepoint.com/:b:/s/O365-Protech-InformationSolutions/EQW4HU326YZPvLTX1SjxxWwBTwl9R4jjo_s7HHVrqcMAEA?e=A0Z4aA | CSC0602-01 / CSC0602-02 | N/A | N/A | N/A | N/A |  | N/A | 1, 11, 12 | AEB (1) | Forward Collision Warning
2014 | Infiniti | Q70 | Adaptive Headlamps | AHL | Static Calibration - Intelligent Headlamps |  | AHL | Static | Unload the Vehicle. | Cargo & Passenger areas empty Full Fuel Unmodified Ride Height Oil & Coolant Full Front Bumper R&I | https://calibercollision.sharepoint.com/:b:/s/O365-Protech-InformationSolutions/EZPyIEs1ODNNkhiA6h_bxY4BvzL-sLlr7iNrTECDcuT4dg?e=0IenPK | N/A | N/A | N/A | N/A | N/A |  | N/A | 1,11,12 | AHL | Adaptive Front Lighting System
2014 | Infiniti | Q70 | Parking Aid Sonar | APA % | No Calibration Required |  | APA (1) | Static | No Pre-Qualifications Required for this Calibration Procedure. | No Pre-Quals | https://calibercollision.sharepoint.com/:b:/s/O365-Protech-InformationSolutions/EU08UibaG2pJkBdxGd1KmYkBRoSCx0aq2ICLHVxinTkMcQ?e=jZtsBg | N/A | N/A | N/A | N/A | N/A |  | N/A | 1, 5, 6, 7, 11, 12 | APA | Parking Assist
2014 | Infiniti | Q70 | Rear Bumper Radar | BSW % | On-Board Calibration - Blind Spot Warning |  | BSW (1) | P&I | Please ensure enough fuel for an extended drive cycle [The vehicle may need to be driven for up to an hour]. | Min 1/4 Fuel Tank | https://calibercollision.sharepoint.com/:b:/s/O365-Protech-InformationSolutions/EVjEdt6oLExNuKglrWljijsB6_NE9-VlJR9RJnjIW0xkGA?e=b1GOLP | N/A | N/A | N/A | N/A | N/A |  | N/A | 5, 6, 7 | BSW (1) | Blind Spot Warning
2014 | Infiniti | Q70 | Back Up Camera | BUC | On-Board Calibration - Back up Camera |  | BUC | P&I | No Pre-Qualifications Required for this Calibration Procedure. | No Pre-Quals | https://calibercollision.sharepoint.com/:b:/s/O365-Protech-InformationSolutions/EZEvSBFhgJhKoeLlHkLO2FoBg_DYkQi9ZK6FFfIOQ2QmXw?e=huQqV5 | N/A | N/A | N/A | N/A | N/A |  | N/A | 6 | BUC | Intelligent Rear View Monitor
2014 | Infiniti | Q70 | Windshield Camera | LKA % | Static Calibration - Lane Keep Assist | Static Calibration – Lane Keep Assist | LKA (1) | Static | Please ensure the Cargo and Passenger areas are unloaded of all non-factory weight. Please ensure the Fuel tank is full. Please ensure the Vehicle Ride Height is at OEM specification [unmodified suspension, wheel size, & tire size] Please ensure the Motor Oil and Coolant Reserves are full. | Cargo & Passenger areas empty Full Fuel Unmodified Ride Height Oil & Coolant Full | https://calibercollision.sharepoint.com/:b:/s/O365-Protech-InformationSolutions/EZdlcSm19DZFqmNRSH1WMVIBLLLwZhLA37DeJnyBRbO1Sg?e=WJhUE1 | CSC0601-06-L / CSC0601-06-R | N/A | N/A | When collision repairs are necessary, INFINITI strongly recommends that any repairs be performed by an experienced professional using the INFINITI body repair manual and genuine OEM replacement parts designated for use on the specific INFINITI vehicle being repaired. This includes: mechanical, electrical, body panels, safety, and structural components. Genuine OEM replacement parts are developed to deliver the same fit, function, safety, and structural integrity as when the vehicle was originally built. Parts of the vehicle are designed to work together as a system, and we do not know whether or how integrating aftermarket parts into these systems will impact crash performance. The safety of our customers continues to be our number one priority. | https://calibercollision.sharepoint.com/:b:/g/enterpriseprojects/VehicleServiceInformation/EWiT2zFQ9-dPufZWKGByY4sBe5gf0T8dpkf9gjAIkcvZlw?e=S632E9 |  | N/A | 13 | LKA (1) | Lane Departure Warning
2014 | Infiniti | Q70 | Night Vision Camera | NV | No Calibration Required |  | NV | N/A | No Information Found at this Time | No Info Found |  | N/A | N/A | N/A | N/A | N/A |  | N/A | N/A | NV | N/A
2014 | Infiniti | Q70 | Surround View Camera | SVC % | No Calibration Required |  | SVC | N/A | No Information Found at this Time | No Info Found |  | N/A | N/A | N/A | N/A | N/A |  | N/A | N/A | SVC | N/A
2014 | Infiniti | QX50 | Front Radar | ACC % | Static Calibration - Adaptive Cruise Control |  | ACC (2) | Static | Please ensure the Cargo and Passenger areas are unloaded of all non-factory weight. Please ensure the Fuel tank is full. Please ensure the Vehicle Ride Height is at OEM specification [unmodified suspension, wheel size, & tire size] Please ensure the Motor Oil and Coolant Reserves are full. Please be aware that the front bumper will require removal and installation for calibration. | Cargo & Passenger areas empty Full Fuel Unmodified Ride Height Oil & Coolant Full Front Bumper R&I | https://calibercollision.sharepoint.com/:f:/s/O365-Protech-InformationSolutions/EhAF3Ix1dqNIkwPSwO3dwWgBX0gxsHjx4fHebeUnGx_eyA?e=cIU5hf | CSC0602-01 / CSC0602-02 | N/A | N/A | When collision repairs are necessary, INFINITI strongly recommends that any repairs be performed by an experienced professional using the INFINITI body repair manual and genuine OEM replacement parts designated for use on the specific INFINITI vehicle being repaired. This includes: mechanical, electrical, body panels, safety, and structural components. Genuine OEM replacement parts are developed to deliver the same fit, function, safety, and structural integrity as when the vehicle was originally built. Parts of the vehicle are designed to work together as a system, and we do not know whether or how integrating aftermarket parts into these systems will impact crash performance. The safety of our customers continues to be our number one priority. | https://calibercollision.sharepoint.com/:b:/g/enterpriseprojects/VehicleServiceInformation/EWiT2zFQ9-dPufZWKGByY4sBe5gf0T8dpkf9gjAIkcvZlw?e=S632E9 |  | N/A | 1, 11, 12, 13 | ACC (2) | Intelligent Cruise Control
2014 | Infiniti | QX50 | Front Radar | AEB % | Static Calibration - Automatic Emergency Braking |  | AEB (2) | Static | Please ensure the Cargo and Passenger areas are unloaded of all non-factory weight. Please ensure the Fuel tank is full. Please ensure the Vehicle Ride Height is at OEM specification [unmodified suspension, wheel size, & tire size] Please ensure the Motor Oil and Coolant Reserves are full. Please be aware that the front bumper will require removal and installation for calibration. | Cargo & Passenger areas empty Full Fuel Unmodified Ride Height Oil & Coolant Full Front Bumper R&I | https://calibercollision.sharepoint.com/:f:/s/O365-Protech-InformationSolutions/EtTTCHkOcuVKr-NkKr3j0WIBtiLJx_B_B1AyEmgAHpuYtQ?e=nSpk3J | CSC0602-01 / CSC0602-02 | N/A | N/A | When collision repairs are necessary, INFINITI strongly recommends that any repairs be performed by an experienced professional using the INFINITI body repair manual and genuine OEM replacement parts designated for use on the specific INFINITI vehicle being repaired. This includes: mechanical, electrical, body panels, safety, and structural components. Genuine OEM replacement parts are developed to deliver the same fit, function, safety, and structural integrity as when the vehicle was originally built. Parts of the vehicle are designed to work together as a system, and we do not know whether or how integrating aftermarket parts into these systems will impact crash performance. The safety of our customers continues to be our number one priority. | https://calibercollision.sharepoint.com/:b:/g/enterpriseprojects/VehicleServiceInformation/EWiT2zFQ9-dPufZWKGByY4sBe5gf0T8dpkf9gjAIkcvZlw?e=S632E9 |  | N/A | 1, 11, 12, 13 | AEB (2) | Forward Collision Warning
2014 | Infiniti | QX50 | Adaptive Headlamps | AHL | On-Board Calibration - Adaptive Headlamps |  | AHL | P&I | No Pre-Qualifications Required for this Calibration Procedure. | No Pre-Quals | https://calibercollision.sharepoint.com/:b:/s/O365-Protech-InformationSolutions/EcA_k8Sr3HBAog5aXu08j8gBeYNXOFw8dyLtsc3ZB_Na4w?e=jpeU98 | N/A | N/A | N/A | N/A | N/A |  | N/A | 1,11,12 | AHL | Adaptive Front Lighting System
2014 | Infiniti | QX50 | Parking Aid Sonar | APA % | No Calibration Required |  | APA (2) | P&P | No Pre-Qualifications Required for this Calibration Procedure. | No Pre-Quals | https://calibercollision.sharepoint.com/:b:/s/O365-Protech-InformationSolutions/ET4sgjs_m85Fj5t0kHivLHYBPlAQVeMN4ctkVog86revIA?e=GPxIoK | N/A | N/A | N/A | N/A | N/A |  | N/A | 1, 5, 6, 7, 11, 12 | APA | Parking Assist
2014 | Infiniti | QX50 | Rear Bumper Radar | BSW % | On-Board Calibration - Blind Spot Warning |  | BSW (1) | P&I | Please ensure enough fuel for an extended drive cycle [The vehicle may need to be driven for up to an hour]. | Min 1/4 Fuel Tank | https://calibercollision.sharepoint.com/:b:/s/O365-Protech-InformationSolutions/EcD9skR77jFCoUyHyFbgThQBVAl_Cl3brDwI3IceN1jIFA?e=oQnA58 | N/A | N/A | N/A | N/A | N/A |  | N/A | 5, 6, 7 | BSW (1) | Blind Spot Warning
2014 | Infiniti | QX50 | Back Up Camera | BUC | On-Board Calibration - Back up Camera |  | BUC | P&I | No Pre-Qualifications Required for this Calibration Procedure. | No Pre-Quals | https://calibercollision.sharepoint.com/:b:/s/O365-Protech-InformationSolutions/ET2Nk31QDetDuHgYTQ7L-IsBHAIAxtOj-65RHaMkafWPvA?e=0NG77M | N/A | N/A | N/A | N/A | N/A |  | N/A | 6 | BUC | Intelligent Rear View Monitor
2014 | Infiniti | QX50 | Windshield Camera | LKA % | Static Calibration - Lane Keep Assist | Static Calibration – Lane Keep Assist | LKA (1) | Static | Please ensure the Cargo and Passenger areas are unloaded of all non-factory weight. Please ensure the Fuel tank is full. Please ensure the Vehicle Ride Height is at OEM specification [unmodified suspension, wheel size, & tire size] Please ensure the Motor Oil and Coolant Reserves are full. | Cargo & Passenger areas empty Full Fuel Unmodified Ride Height Oil & Coolant Full | https://calibercollision.sharepoint.com/:f:/s/O365-Protech-InformationSolutions/EqsdUh2HlhpCo-3he_S7Er0B6dH9ClW1MJ8a0oFKRZGvhQ?e=X5LjGD | CSC0601-06-L / CSC0601-06-R | N/A | N/A | When collision repairs are necessary, INFINITI strongly recommends that any repairs be performed by an experienced professional using the INFINITI body repair manual and genuine OEM replacement parts designated for use on the specific INFINITI vehicle being repaired. This includes: mechanical, electrical, body panels, safety, and structural components. Genuine OEM replacement parts are developed to deliver the same fit, function, safety, and structural integrity as when the vehicle was originally built. Parts of the vehicle are designed to work together as a system, and we do not know whether or how integrating aftermarket parts into these systems will impact crash performance. The safety of our customers continues to be our number one priority. | https://calibercollision.sharepoint.com/:b:/g/enterpriseprojects/VehicleServiceInformation/EWiT2zFQ9-dPufZWKGByY4sBe5gf0T8dpkf9gjAIkcvZlw?e=S632E9 |  | N/A | 13 | LKA (1) | Lane Departure Warning
2014 | Infiniti | QX50 | Night Vision Camera | NV | No Calibration Required |  | NV | N/A | No Information Found at this Time | No Info Found |  | N/A | N/A | N/A | N/A | N/A |  | N/A | N/A | NV | N/A
2014 | Infiniti | QX50 | Surround View Camera | SVC % | Static Calibration - Surround View |  | SVC (1) | Static | No Pre-Qualifications Required for this Calibration Procedure. | No Pre-Quals | https://calibercollision.sharepoint.com/:f:/s/O365-Protech-InformationSolutions/EjMbbMMBbF9AsKyi4UL61m4BX6VzhEf1-i3H40KU7_w61w?e=rQMcSF | CSC1004-11 | OEM SVC Mats | N/A | N/A | N/A |  | https://calibercollision.sharepoint.com/:x:/g/enterpriseprojects/VehicleServiceInformation/ET_9wKPHVkdMkPAuTq3Uzf8BZ7Anu31qES9UwkNW9rgFwA?e=gWcaYK | 3, 6, 9, 12 | SVC | Around View Monitor
2014 | Infiniti | QX60 | Front Radar | ACC % | Static Calibration - Adaptive Cruise Control |  | ACC (1) | Static | Please ensure that a 4 Wheel Alignment is performed prior to the ADAS appointment and after your repairs are completed. Please ensure the Cargo and Passenger areas are unloaded of all non-factory weight. Please ensure the Fuel tank is full. Please ensure the Vehicle Ride Height is at OEM specification [unmodified suspension, wheel size, & tire size] Please ensure the Motor Oil and Coolant Reserves are full. Please be aware that the front bumper will require removal and installation for calibration. | Alignment Required Cargo & Passenger areas empty Full Fuel Unmodified Ride Height Oil & Coolant Full Front Bumper R&I | https://calibercollision.sharepoint.com/:b:/s/O365-Protech-InformationSolutions/EZVgt_Ola3NBlLCrkjGLsRYBUbvfC6386lmjH-hU0Ky7pw?e=Uoqy7k | CSC0602-01 / CSC0602-02 | N/A | A 4-wheel vehicle alignment must be performed before proceeding with radar alignment procedure. | N/A | N/A |  | N/A | 1, 11, 12 | ACC (1) | Intelligent Cruise Control
2014 | Infiniti | QX60 | Front Radar | AEB % | Static Calibration - Automatic Emergency Braking |  | AEB (1) | Static | Please ensure that a 4 Wheel Alignment is performed prior to the ADAS appointment and after your repairs are completed. Please ensure the Cargo and Passenger areas are unloaded of all non-factory weight. Please ensure the Fuel tank is full. Please ensure the Vehicle Ride Height is at OEM specification [unmodified suspension, wheel size, & tire size] Please ensure the Motor Oil and Coolant Reserves are full. Please be aware that the front bumper will require removal and installation for calibration. | Alignment Required Cargo & Passenger areas empty Full Fuel Unmodified Ride Height Oil & Coolant Full Front Bumper R&I | https://calibercollision.sharepoint.com/:b:/s/O365-Protech-InformationSolutions/EYHuKAOgLzJGo0235uEvmC8BdJstXMLEZZk1eAQpjC6YZQ?e=clWmnh | CSC0602-01 / CSC0602-02 | N/A | A 4-wheel vehicle alignment must be performed before proceeding with radar alignment procedure. | When collision repairs are necessary, INFINITI strongly recommends that any repairs be performed by an experienced professional using the INFINITI body repair manual and genuine OEM replacement parts designated for use on the specific INFINITI vehicle being repaired. This includes: mechanical, electrical, body panels, safety, and structural components. Genuine OEM replacement parts are developed to deliver the same fit, function, safety, and structural integrity as when the vehicle was originally built. Parts of the vehicle are designed to work together as a system, and we do not know whether or how integrating aftermarket parts into these systems will impact crash performance. The safety of our customers continues to be our number one priority. | https://calibercollision.sharepoint.com/:b:/g/enterpriseprojects/VehicleServiceInformation/EWiT2zFQ9-dPufZWKGByY4sBe5gf0T8dpkf9gjAIkcvZlw?e=S632E9 |  | N/A | 1, 11, 12 | AEB (1) | Forward Collision Warning
2014 | Infiniti | QX60 | Adaptive Headlamps | AHL | No Calibration Required |  | AHL | N/A | No Information Found at this Time | No Info Found |  | N/A | N/A | N/A | N/A | N/A |  | N/A | N/A | AHL | N/A
2014 | Infiniti | QX60 | Parking Aid Sonar | APA % | No Calibration Required |  | APA (1) | P&P | No Pre-Qualifications Required for this Calibration Procedure. | No Pre-Quals | https://calibercollision.sharepoint.com/:b:/s/O365-Protech-InformationSolutions/ETpVhMEXWw5DlEvuaStt1rUBcxfDn65cOXS5_x-QCKGIeA?e=YuqDvp | N/A | N/A | N/A | N/A | N/A |  | N/A | 1, 5, 6, 7, 11, 12 | APA | Parking Assist
2014 | Infiniti | QX60 | Rear Bumper Radar | BSW % | On-Board Calibration - Blind Spot Warning |  | BSW (1) | P&I | Please ensure enough fuel for an extended drive cycle [The vehicle may need to be driven for up to an hour]. | Min 1/4 Fuel Tank | https://calibercollision.sharepoint.com/:b:/s/O365-Protech-InformationSolutions/EWIxTP34DvZOh6mnYxOqRxIBlnNrcOzTPlvWS_1QGz7vJA?e=lk9e8T | N/A | N/A | N/A | N/A | N/A |  | N/A | 5, 6, 7 | BSW (1) | Blind Spot Warning
2014 | Infiniti | QX60 | Back Up Camera | BUC | On-Board Calibration - Back up Camera |  | BUC | P&I | No Pre-Qualifications Required for this Calibration Procedure. | No Pre-Quals | https://calibercollision.sharepoint.com/:b:/s/O365-Protech-InformationSolutions/EXN2-6qJfQFNnQKNnYBnlCsBrWhbWu49UvTM6_AHRraLRA?e=3tUoDF | N/A | N/A | N/A | N/A | N/A |  | N/A | 6 | BUC | Intelligent Rear View Monitor
2014 | Infiniti | QX60 | Windshield Camera | LKA % | Static Calibration - Lane Keep Assist | Static Calibration – Lane Keep Assist | LKA (1) | Static | Please ensure the Cargo and Passenger areas are unloaded of all non-factory weight. Please ensure the Fuel tank is full. Please ensure the Vehicle Ride Height is at OEM specification [unmodified suspension, wheel size, & tire size] Please ensure the Motor Oil and Coolant Reserves are full. | Cargo & Passenger areas empty Full Fuel Unmodified Ride Height Oil & Coolant Full | https://calibercollision.sharepoint.com/:b:/s/O365-Protech-InformationSolutions/EagJDKK_k8ZFt3l1pnnw3gwBRJWuQGnBPQYW2DpJdqWWwA?e=Sn3BId | CSC0601-06-L / CSC0601-06-R | N/A | N/A | When collision repairs are necessary, INFINITI strongly recommends that any repairs be performed by an experienced professional using the INFINITI body repair manual and genuine OEM replacement parts designated for use on the specific INFINITI vehicle being repaired. This includes: mechanical, electrical, body panels, safety, and structural components. Genuine OEM replacement parts are developed to deliver the same fit, function, safety, and structural integrity as when the vehicle was originally built. Parts of the vehicle are designed to work together as a system, and we do not know whether or how integrating aftermarket parts into these systems will impact crash performance. The safety of our customers continues to be our number one priority. | https://calibercollision.sharepoint.com/:b:/g/enterpriseprojects/VehicleServiceInformation/EWiT2zFQ9-dPufZWKGByY4sBe5gf0T8dpkf9gjAIkcvZlw?e=S632E9 |  | N/A | 13 | LKA (1) | Lane Departure Warning
2014 | Infiniti | QX60 | Night Vision Camera | NV | No Calibration Required |  | NV | N/A | No Information Found at this Time | No Info Found |  | N/A | N/A | N/A | N/A | N/A |  | N/A | N/A | NV | N/A
2014 | Infiniti | QX60 | Surround View Camera | SVC % | Static Calibration - Surround View |  | SVC (1) | Static | No Pre-Qualifications Required for this Calibration Procedure. | No Pre-Quals | https://calibercollision.sharepoint.com/:b:/s/O365-Protech-InformationSolutions/EW6pge7-XnNNgt2GZLfH4BoBkEbl6Z0DKZIUfE-l0oLdqg?e=NDpweO | CSC1004-11 | OEM SVC Mats | N/A | N/A | N/A |  | https://calibercollision.sharepoint.com/:x:/g/enterpriseprojects/VehicleServiceInformation/ET_9wKPHVkdMkPAuTq3Uzf8BZ7Anu31qES9UwkNW9rgFwA?e=gWcaYK | 3, 6, 9, 12 | SVC | Around View Monitor
2014 | Infiniti | QX70 | Front Radar | ACC % | Static Calibration - Adaptive Cruise Control |  | ACC (2) | Static | Please ensure the Cargo and Passenger areas are unloaded of all non-factory weight. Please ensure the Fuel tank is full. Please ensure the Vehicle Ride Height is at OEM specification [unmodified suspension, wheel size, & tire size] Please ensure the Motor Oil and Coolant Reserves are full. Please be aware that the front bumper will require removal and installation for calibration. | Cargo & Passenger areas empty Full Fuel Unmodified Ride Height Oil & Coolant Full Front Bumper R&I | https://calibercollision.sharepoint.com/:b:/s/O365-Protech-InformationSolutions/EaCGTvLaoOtIrg0atb3466YBQpX4gjleeJo1ixSIuG0SmA?e=qD50T0 | CSC0602-01 / CSC0602-02 | N/A | N/A | When collision repairs are necessary, INFINITI strongly recommends that any repairs be performed by an experienced professional using the INFINITI body repair manual and genuine OEM replacement parts designated for use on the specific INFINITI vehicle being repaired. This includes: mechanical, electrical, body panels, safety, and structural components. Genuine OEM replacement parts are developed to deliver the same fit, function, safety, and structural integrity as when the vehicle was originally built. Parts of the vehicle are designed to work together as a system, and we do not know whether or how integrating aftermarket parts into these systems will impact crash performance. The safety of our customers continues to be our number one priority. | https://calibercollision.sharepoint.com/:b:/g/enterpriseprojects/VehicleServiceInformation/EWiT2zFQ9-dPufZWKGByY4sBe5gf0T8dpkf9gjAIkcvZlw?e=S632E9 |  | N/A | 1, 11, 12, 13 | ACC (2) | Intelligent Cruise Control
2014 | Infiniti | QX70 | Front Radar | AEB % | Static Calibration - Automatic Emergency Braking |  | AEB (2) | Static | Please ensure the Cargo and Passenger areas are unloaded of all non-factory weight. Please ensure the Fuel tank is full. Please ensure the Vehicle Ride Height is at OEM specification [unmodified suspension, wheel size, & tire size] Please ensure the Motor Oil and Coolant Reserves are full. Please be aware that the front bumper will require removal and installation for calibration. | Cargo & Passenger areas empty Full Fuel Unmodified Ride Height Oil & Coolant Full Front Bumper R&I | https://calibercollision.sharepoint.com/:b:/s/O365-Protech-InformationSolutions/EeHY9iwBMDlBuVAPtjD6_pIBdqm1CQHTZyOERAHcmQrFHg?e=hl6CbZ | CSC0602-01 / CSC0602-02 | N/A | N/A | When collision repairs are necessary, INFINITI strongly recommends that any repairs be performed by an experienced professional using the INFINITI body repair manual and genuine OEM replacement parts designated for use on the specific INFINITI vehicle being repaired. This includes: mechanical, electrical, body panels, safety, and structural components. Genuine OEM replacement parts are developed to deliver the same fit, function, safety, and structural integrity as when the vehicle was originally built. Parts of the vehicle are designed to work together as a system, and we do not know whether or how integrating aftermarket parts into these systems will impact crash performance. The safety of our customers continues to be our number one priority. | https://calibercollision.sharepoint.com/:b:/g/enterpriseprojects/VehicleServiceInformation/EWiT2zFQ9-dPufZWKGByY4sBe5gf0T8dpkf9gjAIkcvZlw?e=S632E9 |  | N/A | 1, 11, 12, 13 | AEB (2) | Forward Collision Warning
2014 | Infiniti | QX70 | Adaptive Headlamps | AHL | Static Calibration - Intelligent Headlamps |  | AHL | Static | Unload the Vehicle. | Cargo & Passenger areas empty Full Fuel Unmodified Ride Height Oil & Coolant Full Front Bumper R&I | https://calibercollision.sharepoint.com/:b:/s/O365-Protech-InformationSolutions/EUs015yOQtVEmof3V06AJHQB2LRa3P_wly_V-3nkzBk_Tw?e=jgopZW | N/A | N/A | N/A | N/A | N/A |  | N/A | 1,11,12 | AHL | Adaptive Front Lighting System
2014 | Infiniti | QX70 | Parking Aid Sonar | APA % | No Calibration Required |  | APA (1) | P&P | No Pre-Qualifications Required for this Calibration Procedure. | No Pre-Quals | https://calibercollision.sharepoint.com/:b:/s/O365-Protech-InformationSolutions/EZGOhX0vRdRKnmkjWs8IrEEBSHh9SemvHM_y2_JvvWdSRA?e=tC0gOf | N/A | N/A | N/A | N/A | N/A |  | N/A | 1, 5, 6, 7, 11, 12 | APA | Parking Assist
2014 | Infiniti | QX70 | Rear Bumper Radar | BSW % | No Calibration Required |  | BSW | N/A | No Information Found at this Time | No Info Found |  | N/A | N/A | N/A | N/A | N/A |  | N/A | N/A | BSW | N/A
2014 | Infiniti | QX70 | Back Up Camera | BUC | On-Board Calibration - Back up Camera |  | BUC | P&I | No Pre-Qualifications Required for this Calibration Procedure. | No Pre-Quals | https://calibercollision.sharepoint.com/:b:/s/O365-Protech-InformationSolutions/EZMEP4NDad9BjNtzWfqwrEsB8pdgRMxHitM0JGoXgNBryw?e=yRtoGY | N/A | N/A | N/A | N/A | N/A |  | N/A | 6 | BUC | Intelligent Rear View Monitor
2014 | Infiniti | QX70 | Windshield Camera | LKA % | Static Calibration - Lane Keep Assist | Static Calibration – Lane Keep Assist | LKA (1) | Static | Please ensure the Cargo and Passenger areas are unloaded of all non-factory weight. Please ensure the Fuel tank is full. Please ensure the Vehicle Ride Height is at OEM specification [unmodified suspension, wheel size, & tire size] Please ensure the Motor Oil and Coolant Reserves are full. | Cargo & Passenger areas empty Full Fuel Unmodified Ride Height Oil & Coolant Full | https://calibercollision.sharepoint.com/:b:/s/O365-Protech-InformationSolutions/ERCACb1Ra4ZLum-rUlTj7vYBY4q67688It0BF8rGE2366A?e=Qfcxnf | CSC0601-06-L / CSC0601-06-R | N/A | N/A | When collision repairs are necessary, INFINITI strongly recommends that any repairs be performed by an experienced professional using the INFINITI body repair manual and genuine OEM replacement parts designated for use on the specific INFINITI vehicle being repaired. This includes: mechanical, electrical, body panels, safety, and structural components. Genuine OEM replacement parts are developed to deliver the same fit, function, safety, and structural integrity as when the vehicle was originally built. Parts of the vehicle are designed to work together as a system, and we do not know whether or how integrating aftermarket parts into these systems will impact crash performance. The safety of our customers continues to be our number one priority. | https://calibercollision.sharepoint.com/:b:/g/enterpriseprojects/VehicleServiceInformation/EWiT2zFQ9-dPufZWKGByY4sBe5gf0T8dpkf9gjAIkcvZlw?e=S632E9 |  | N/A | 13 | LKA (1) | Lane Departure Warning
2014 | Infiniti | QX70 | Night Vision Camera | NV | No Calibration Required |  | NV | N/A | No Information Found at this Time | No Info Found |  | N/A | N/A | N/A | N/A | N/A |  | N/A | N/A | NV | N/A
2014 | Infiniti | QX70 | Surround View Camera | SVC % | Static Calibration - Surround View |  | SVC (1) | Static | No Pre-Qualifications Required for this Calibration Procedure. | No Pre-Quals | https://calibercollision.sharepoint.com/:b:/s/O365-Protech-InformationSolutions/EUVFU7A8O2tBvF2Uwyjdl-IBPaJ47Rgi4hOwXNC-Sy46Sg?e=zIsSj2 | CSC1004-11 | OEM SVC Mats | N/A | N/A | N/A |  | https://calibercollision.sharepoint.com/:x:/g/enterpriseprojects/VehicleServiceInformation/ET_9wKPHVkdMkPAuTq3Uzf8BZ7Anu31qES9UwkNW9rgFwA?e=gWcaYK | 3, 6, 9, 12 | SVC | Around View Monitor
2014 | Infiniti | QX80 | Front Radar | ACC % | Static Calibration - Adaptive Cruise Control |  | ACC (1) | Static | Please ensure the Cargo and Passenger areas are unloaded of all non-factory weight. Please ensure the Fuel tank is full. Please ensure the Vehicle Ride Height is at OEM specification [unmodified suspension, wheel size, & tire size] Please ensure the Motor Oil and Coolant Reserves are full. Please be aware that the front bumper will require removal and installation for calibration. | Cargo & Passenger areas empty Full Fuel Unmodified Ride Height Oil & Coolant Full Front Bumper R&I | https://calibercollision.sharepoint.com/:b:/s/O365-Protech-InformationSolutions/EV0hEOlsb01Lq4VR4jCaQAEB2-veC9jMFAB4wb6SFL7T2Q?e=7aKZSi | CSC0602-01 / CSC0602-02 | N/A | N/A | N/A | N/A |  | N/A | 1, 11, 12 | ACC (1) | Intelligent Cruise Control
2014 | Infiniti | QX80 | Front Radar | AEB % | Static Calibration - Automatic Emergency Braking |  | AEB (1) | Static | Please ensure the Cargo and Passenger areas are unloaded of all non-factory weight. Please ensure the Fuel tank is full. Please ensure the Vehicle Ride Height is at OEM specification [unmodified suspension, wheel size, & tire size] Please ensure the Motor Oil and Coolant Reserves are full. Please be aware that the front bumper will require removal and installation for calibration. | Cargo & Passenger areas empty Full Fuel Unmodified Ride Height Oil & Coolant Full Front Bumper R&I | https://calibercollision.sharepoint.com/:b:/s/O365-Protech-InformationSolutions/ETeCpv7VyIBItHeWrrqYztIBB68YLxfYsnmKZ7TKu3vp5w?e=VXucAH | CSC0602-01 / CSC0602-02 | N/A | N/A | N/A | N/A |  | N/A | 1, 11, 12 | AEB (1) | Forward Collision Warning
2014 | Infiniti | QX80 | Adaptive Headlamps | AHL | Static Calibration - Intelligent Headlamps |  | AHL | Static | Unload the Vehicle. | Cargo & Passenger areas empty Full Fuel Unmodified Ride Height Oil & Coolant Full Front Bumper R&I | https://calibercollision.sharepoint.com/:b:/s/O365-Protech-InformationSolutions/EYGUa28MEgtImIFezSlsCO8BZbRnnra2K2HjVBiKnYqXvw?e=TZiBNL | N/A | N/A | N/A | N/A | N/A |  | N/A | 1,11,12 | AHL | Adaptive Front Lighting System
2014 | Infiniti | QX80 | Parking Aid Sonar | APA % | No Calibration Required |  | APA (1) | P&P | No Pre-Qualifications Required for this Calibration Procedure. | No Pre-Quals | https://calibercollision.sharepoint.com/:b:/s/O365-Protech-InformationSolutions/EUkw2T-ypGpJpRma5AvwX84BZ5VPUG8R9FcoWC1ebqWMDg?e=fYvtLA | N/A | N/A | N/A | N/A | N/A |  | N/A | 1, 5, 6, 7, 11, 12 | APA | Parking Assist
2014 | Infiniti | QX80 | Rear Bumper Radar | BSW % | On-Board Calibration - Blind Spot Warning |  | BSW (1) | P&I | Please ensure enough fuel for an extended drive cycle [The vehicle may need to be driven for up to an hour]. | Min 1/4 Fuel Tank | https://calibercollision.sharepoint.com/:b:/s/O365-Protech-InformationSolutions/EXGQ_MT3lO1Bh00PnLsm4YsBHlHX-nw_kq1Hj7pQRXbl_g?e=ZpmjiP | N/A | N/A | N/A | N/A | N/A |  | N/A | 5, 6, 7 | BSW (1) | Blind Spot Warning
2014 | Infiniti | QX80 | Back Up Camera | BUC | On-Board Calibration - Back up Camera |  | BUC | P&I | No Pre-Qualifications Required for this Calibration Procedure. | No Pre-Quals | https://calibercollision.sharepoint.com/:b:/s/O365-Protech-InformationSolutions/ERsWmEorrehOgqz-c7Lck_AB3__zTiO5vS_xclHmh6huJA?e=YIWaga | N/A | N/A | N/A | N/A | N/A |  | N/A | 6 | BUC | Intelligent Rear View Monitor
2014 | Infiniti | QX80 | Windshield Camera | LKA % | Static Calibration - Lane Keep Assist | Static Calibration – Lane Keep Assist | LKA (1) | Static | Please ensure the Cargo and Passenger areas are unloaded of all non-factory weight. Please ensure the Fuel tank is full. Please ensure the Vehicle Ride Height is at OEM specification [unmodified suspension, wheel size, & tire size] Please ensure the Motor Oil and Coolant Reserves are full. | Cargo & Passenger areas empty Full Fuel Unmodified Ride Height Oil & Coolant Full | https://calibercollision.sharepoint.com/:b:/s/O365-Protech-InformationSolutions/ET1AMOC1vddBq3k7d3ixIK4BOgzEe2fU0svSWG14Z4N4lQ?e=NqQ1Mg | CSC0601-06-L / CSC0601-06-R | N/A | N/A | When collision repairs are necessary, INFINITI strongly recommends that any repairs be performed by an experienced professional using the INFINITI body repair manual and genuine OEM replacement parts designated for use on the specific INFINITI vehicle being repaired. This includes: mechanical, electrical, body panels, safety, and structural components. Genuine OEM replacement parts are developed to deliver the same fit, function, safety, and structural integrity as when the vehicle was originally built. Parts of the vehicle are designed to work together as a system, and we do not know whether or how integrating aftermarket parts into these systems will impact crash performance. The safety of our customers continues to be our number one priority. | https://calibercollision.sharepoint.com/:b:/g/enterpriseprojects/VehicleServiceInformation/EWiT2zFQ9-dPufZWKGByY4sBe5gf0T8dpkf9gjAIkcvZlw?e=S632E9 |  | N/A | 13 | LKA (1) | Lane Departure Warning
2014 | Infiniti | QX80 | Night Vision Camera | NV | No Calibration Required |  | NV | N/A | No Information Found at this Time | No Info Found |  | N/A | N/A | N/A | N/A | N/A |  | N/A | N/A | NV | N/A
2014 | Infiniti | QX80 | Surround View Camera | SVC % | Static Calibration - Surround View |  | SVC (1) | Static | No Pre-Qualifications Required for this Calibration Procedure. | No Pre-Quals | https://calibercollision.sharepoint.com/:b:/s/O365-Protech-InformationSolutions/EX_YoiXJFLNFuobAFN4mmo8B5DhmTrvu_648iOgaYKZmrA?e=q9r0m5 | CSC1004-11 | OEM SVC Mats | N/A | N/A | N/A |  | https://calibercollision.sharepoint.com/:x:/g/enterpriseprojects/VehicleServiceInformation/ET_9wKPHVkdMkPAuTq3Uzf8BZ7Anu31qES9UwkNW9rgFwA?e=gWcaYK | 3, 6, 9, 12 | SVC | Around View Monitor
2015 | Infiniti | Q40 | Front Radar | ACC % | No Calibration Required |  | ACC | N/A | No Information Found at this Time | No Info Found |  | N/A | N/A | N/A | N/A | N/A |  | N/A | N/A | ACC | N/A
2015 | Infiniti | Q40 | Front Radar | AEB % | No Calibration Required |  | AEB | N/A | No Information Found at this Time | No Info Found |  | N/A | N/A | N/A | N/A | N/A |  | N/A | N/A | AEB | N/A
2015 | Infiniti | Q40 | Adaptive Headlamps | AHL | No Calibration Required |  | AHL | N/A | No Information Found at this Time | No Info Found |  | N/A | N/A | N/A | N/A | N/A |  | N/A | N/A | AHL | N/A
2015 | Infiniti | Q40 | Parking Aid Sonar | APA % | No Calibration Required |  | APA | N/A | No Information Found at this Time | No Info Found |  | N/A | N/A | N/A | N/A | N/A |  | N/A | N/A | APA | N/A
2015 | Infiniti | Q40 | Rear Bumper Radar | BSW % | No Calibration Required |  | BSW | N/A | No Information Found at this Time | No Info Found |  | N/A | N/A | N/A | N/A | N/A |  | N/A | N/A | BSW | N/A
2015 | Infiniti | Q40 | Back Up Camera | BUC | On-Board Calibration - Back up Camera |  | BUC | P&I | No Pre-Qualifications Required for this Calibration Procedure. | No Pre-Quals | https://calibercollision.sharepoint.com/:b:/s/O365-Protech-InformationSolutions/EVwyomzjUbdLjIrRVonl7SIB7Nb2LpZzRKzpGBKXxfwhjA?e=2EUDTn | N/A | N/A | N/A | N/A | N/A |  | N/A | 6 | BUC | Intelligent Rear View Monitor
2015 | Infiniti | Q40 | Windshield Camera | LKA % | No Calibration Required | No Calibration Required | LKA | N/A | No Information Found at this Time | No Info Found |  | N/A | N/A | N/A | N/A | N/A |  | N/A | N/A | LKA | N/A
2015 | Infiniti | Q40 | Night Vision Camera | NV | No Calibration Required |  | NV | N/A | No Information Found at this Time | No Info Found |  | N/A | N/A | N/A | N/A | N/A |  | N/A | N/A | NV | N/A
2015 | Infiniti | Q40 | Surround View Camera | SVC % | No Calibration Required |  | SVC | N/A | No Information Found at this Time | No Info Found |  | N/A | N/A | N/A | N/A | N/A |  | N/A | N/A | SVC | N/A
2015 | Infiniti | Q50 | Front Radar | ACC % | Static Calibration - Adaptive Cruise Control |  | ACC (1) | Static | Please ensure that a 4 Wheel Alignment is performed prior to the ADAS appointment and after your repairs are completed. Please ensure the Cargo and Passenger areas are unloaded of all non-factory weight. Please ensure the Fuel tank is full. Please ensure the Vehicle Ride Height is at OEM specification [unmodified suspension, wheel size, & tire size] Please ensure the Motor Oil and Coolant Reserves are full. Please be aware that the front bumper will require removal and installation for calibration. | Alignment Required Cargo & Passenger areas empty Full Fuel Unmodified Ride Height Oil & Coolant Full Front Bumper R&I | https://calibercollision.sharepoint.com/:b:/s/O365-Protech-InformationSolutions/EQi0BtvQThFKqj9_naG7JUgBwJ3qfaLfphr9lZqjdOF_fA?e=4ffI4w | CSC0602-01 / CSC0602-02 | N/A | A 4-wheel vehicle alignment must be performed before proceeding with radar alignment procedure. | N/A | N/A |  | N/A | 1, 11, 12 | ACC (1) | Intelligent Cruise Control
2015 | Infiniti | Q50 | Front Radar | AEB % | Static Calibration - Automatic Emergency Braking |  | AEB (1) | Static | Please ensure that a 4 Wheel Alignment is performed prior to the ADAS appointment and after your repairs are completed. Please ensure the Cargo and Passenger areas are unloaded of all non-factory weight. Please ensure the Fuel tank is full. Please ensure the Vehicle Ride Height is at OEM specification [unmodified suspension, wheel size, & tire size] Please ensure the Motor Oil and Coolant Reserves are full. Please be aware that the front bumper will require removal and installation for calibration. | Alignment Required Cargo & Passenger areas empty Full Fuel Unmodified Ride Height Oil & Coolant Full Front Bumper R&I | https://calibercollision.sharepoint.com/:b:/s/O365-Protech-InformationSolutions/Ee3I-_RDCnZOprOtZKZwAOgBmgAz6ZYLhSA13UVOBljCZw?e=Fy0HSB | CSC0602-01 / CSC0602-02 | N/A | A 4-wheel vehicle alignment must be performed before proceeding with radar alignment procedure. | N/A | N/A |  | N/A | 1, 11, 12 | AEB (1) | Forward Collision Warning
2015 | Infiniti | Q50 | Adaptive Headlamps | AHL | Static Calibration - Intelligent Headlamps |  | AHL | Static | Unload the Vehicle. | Cargo & Passenger areas empty Full Fuel Unmodified Ride Height Oil & Coolant Full | https://calibercollision.sharepoint.com/:b:/s/O365-Protech-InformationSolutions/Ef3FJLzBIghPqcSAgSCpLuwBYtPS42duTkUTpPJpOwFASw?e=e1a6yh | N/A | N/A | N/A | N/A | N/A |  | N/A | 1,11,12 | AHL | Adaptive Front Lighting System
2015 | Infiniti | Q50 | Parking Aid Sonar | APA % | No Calibration Required |  | APA (1) | P&P | No Pre-Qualifications Required for this Calibration Procedure. | No Pre-Quals | https://calibercollision.sharepoint.com/:b:/s/O365-Protech-InformationSolutions/EWeHN7rAuT9Igk-zKJup7WEBMqopzqRxhU8ZhNZgre89xQ?e=JQ8hCu | N/A | N/A | N/A | N/A | N/A |  | N/A | 1, 5, 6, 7, 11, 12 | APA | Parking Assist
2015 | Infiniti | Q50 | Rear Bumper Radar | BSW % | On-Board Calibration - Blind Spot Warning |  | BSW (1) | P&I | Please ensure enough fuel for an extended drive cycle [The vehicle may need to be driven for up to an hour]. | Min 1/4 Fuel Tank | https://calibercollision.sharepoint.com/:b:/s/O365-Protech-InformationSolutions/EaqPrL6HTINDvj5X6Z-t2REBX9cgGUgOP-bP-n-jgmONNg?e=8i2brb | N/A | N/A | N/A | N/A | N/A |  | N/A | 5, 6, 7 | BSW (1) | Blind Spot Warning
2015 | Infiniti | Q50 | Back Up Camera | BUC | On-Board Calibration - Back up Camera |  | BUC | P&I | No Pre-Qualifications Required for this Calibration Procedure. | No Pre-Quals | https://calibercollision.sharepoint.com/:b:/s/O365-Protech-InformationSolutions/EZxlJSzew9NHjhgva1FrrV8BpFiU_j7_uoaNV6ROmqMHeA?e=SyNNZI | N/A | N/A | N/A | N/A | N/A |  | N/A | 6 | BUC | Intelligent Rear View Monitor
2015 | Infiniti | Q50 | Windshield Camera | LKA % | Static Calibration - Lane Keep Assist | Static Calibration – Lane Keep Assist | LKA (1) | Static | Please ensure the Cargo and Passenger areas are unloaded of all non-factory weight. Please ensure the Fuel tank is full. Please ensure the Vehicle Ride Height is at OEM specification [unmodified suspension, wheel size, & tire size] Please ensure the Motor Oil and Coolant Reserves are full. | Cargo & Passenger areas empty Full Fuel Unmodified Ride Height Oil & Coolant Full | https://calibercollision.sharepoint.com/:b:/s/O365-Protech-InformationSolutions/ETErN2reIIdOpjlKPsf6gWsBsn8Vh_9W4i0iKgCrMrH2Ug?e=kvo26p | CSC0601-06-L / CSC0601-06-R | N/A | N/A | When collision repairs are necessary, INFINITI strongly recommends that any repairs be performed by an experienced professional using the INFINITI body repair manual and genuine OEM replacement parts designated for use on the specific INFINITI vehicle being repaired. This includes: mechanical, electrical, body panels, safety, and structural components. Genuine OEM replacement parts are developed to deliver the same fit, function, safety, and structural integrity as when the vehicle was originally built. Parts of the vehicle are designed to work together as a system, and we do not know whether or how integrating aftermarket parts into these systems will impact crash performance. The safety of our customers continues to be our number one priority. | https://calibercollision.sharepoint.com/:b:/g/enterpriseprojects/VehicleServiceInformation/ETI1fW90EGVOswWRiPfRTYUBYL2Pna3C892KKp8u43N9HQ?e=HmJwTm |  | N/A | 13 | LKA (1) | Lane Departure Warning
2015 | Infiniti | Q50 | Night Vision Camera | NV | No Calibration Required |  | NV | N/A | No Information Found at this Time | No Info Found |  | N/A | N/A | N/A | N/A | N/A |  | N/A | N/A | NV | N/A
2015 | Infiniti | Q50 | Surround View Camera | SVC % | Static Calibration - Surround View |  | SVC (1) | Static | No Pre-Qualifications Required for this Calibration Procedure. | No Pre-Quals | https://calibercollision.sharepoint.com/:b:/s/O365-Protech-InformationSolutions/EQNRa0GDWRpHpTfkGE1_kC4BCmvSdelP3vnx4J9nfOxNYA?e=Ap1GwL | CSC1004-11 | OEM SVC Mats | N/A | N/A | N/A |  | https://calibercollision.sharepoint.com/:x:/g/enterpriseprojects/VehicleServiceInformation/ET_9wKPHVkdMkPAuTq3Uzf8BZ7Anu31qES9UwkNW9rgFwA?e=gWcaYK | 3, 6, 9, 12 | SVC | Around View Monitor
2015 | Infiniti | Q60 | Front Radar | ACC % | Static Calibration - Adaptive Cruise Control |  | ACC (1) | Static | Please ensure the Cargo and Passenger areas are unloaded of all non-factory weight. Please ensure the Fuel tank is full. Please ensure the Vehicle Ride Height is at OEM specification [unmodified suspension, wheel size, & tire size] Please ensure the Motor Oil and Coolant Reserves are full. Please be aware that the front bumper will require removal and installation for calibration. | Cargo & Passenger areas empty Full Fuel Unmodified Ride Height Oil & Coolant Full Front Bumper R&I | https://calibercollision.sharepoint.com/:b:/s/O365-Protech-InformationSolutions/EbeJHoJMAFdBproMQherzdEBC5qXt_keplEUgDWo7mrxEQ?e=fm22oB | CSC0602-01 / CSC0602-02 | N/A | N/A | N/A | N/A |  | N/A | 1, 11, 12 | ACC (1) | Intelligent Cruise Control
2015 | Infiniti | Q60 | Front Radar | AEB % | Static Calibration - Automatic Emergency Braking |  | AEB (1) | Static | Please ensure the Cargo and Passenger areas are unloaded of all non-factory weight. Please ensure the Fuel tank is full. Please ensure the Vehicle Ride Height is at OEM specification [unmodified suspension, wheel size, & tire size] Please ensure the Motor Oil and Coolant Reserves are full. Please be aware that the front bumper will require removal and installation for calibration. | Cargo & Passenger areas empty Full Fuel Unmodified Ride Height Oil & Coolant Full Front Bumper R&I | https://calibercollision.sharepoint.com/:b:/s/O365-Protech-InformationSolutions/EVTvkuaKqANOhNAj5xrxESkBhSwfhclLJ2pabOWmOMupJA?e=WJVXwB | CSC0602-01 / CSC0602-02 | N/A | N/A | N/A | N/A |  | N/A | 1, 11, 12 | AEB (1) | Forward Collision Warning
2015 | Infiniti | Q60 | Adaptive Headlamps | AHL | No Calibration Required |  | AHL | N/A | No Information Found at this Time | No Info Found |  | N/A | N/A | N/A | N/A | N/A |  | N/A | N/A | AHL | N/A
2015 | Infiniti | Q60 | Parking Aid Sonar | APA % | No Calibration Required |  | APA (2) | P&P | No Pre-Qualifications Required for this Calibration Procedure. | No Pre-Quals | https://calibercollision.sharepoint.com/:b:/s/O365-Protech-InformationSolutions/EeHCtWKIRzlIhbxF6IhjhbIBZV_Qi_lKUfpScFSeHvwphw?e=JCvCWD | N/A | N/A | N/A | N/A | N/A |  | N/A | 1, 5, 6, 7, 11, 12 | APA | Parking Assist
2015 | Infiniti | Q60 | Rear Bumper Radar | BSW % | No Calibration Required |  | BSW | N/A | No Information Found at this Time | No Info Found |  | N/A | N/A | N/A | N/A | N/A |  | N/A | N/A | BSW | N/A
2015 | Infiniti | Q60 | Back Up Camera | BUC | On-Board Calibration - Back up Camera |  | BUC | P&I | No Pre-Qualifications Required for this Calibration Procedure. | No Pre-Quals | https://calibercollision.sharepoint.com/:b:/s/O365-Protech-InformationSolutions/EYqxuGjszW9Jn_cbffmvl_4BK0NMsTz93NJZ1DgFtw6mPQ?e=o6Eh5T | N/A | N/A | N/A | N/A | N/A |  | N/A | 6 | BUC | Intelligent Rear View Monitor
2015 | Infiniti | Q60 | Windshield Camera | LKA % | No Calibration Required | No Calibration Required | LKA | N/A | No Information Found at this Time | No Info Found |  | N/A | N/A | N/A | N/A | N/A |  | N/A | N/A | LKA | N/A
2015 | Infiniti | Q60 | Night Vision Camera | NV | No Calibration Required |  | NV | N/A | No Information Found at this Time | No Info Found |  | N/A | N/A | N/A | N/A | N/A |  | N/A | N/A | NV | N/A
2015 | Infiniti | Q60 | Surround View Camera | SVC % | No Calibration Required |  | SVC | N/A | No Information Found at this Time | No Info Found |  | N/A | N/A | N/A | N/A | N/A |  | N/A | N/A | SVC | N/A
2015 | Infiniti | Q70 | Front Radar | ACC % | Static Calibration - Adaptive Cruise Control |  | ACC (1) | Static | Please ensure that a 4 Wheel Alignment is performed prior to the ADAS appointment and after your repairs are completed. Please ensure the Cargo and Passenger areas are unloaded of all non-factory weight. Please ensure the Fuel tank is full. Please ensure the Vehicle Ride Height is at OEM specification [unmodified suspension, wheel size, & tire size] Please ensure the Motor Oil and Coolant Reserves are full. Please be aware that the front bumper will require removal and installation for calibration. | Alignment Required Cargo & Passenger areas empty Full Fuel Unmodified Ride Height Oil & Coolant Full Front Bumper R&I | https://calibercollision.sharepoint.com/:b:/s/O365-Protech-InformationSolutions/Ec20ol1-V1VNrosBzaOnZ7EBCYZr_1clNNhCju_07XAzzQ?e=mYJgAi | CSC0602-01 / CSC0602-02 | N/A | A 4-wheel vehicle alignment must be performed before proceeding with radar alignment procedure. | N/A | N/A |  | N/A | 1, 11, 12 | ACC (1) | Intelligent Cruise Control
2015 | Infiniti | Q70 | Front Radar | AEB % | Static Calibration - Automatic Emergency Braking |  | AEB (1) | Static | Please ensure that a 4 Wheel Alignment is performed prior to the ADAS appointment and after your repairs are completed. Please ensure the Cargo and Passenger areas are unloaded of all non-factory weight. Please ensure the Fuel tank is full. Please ensure the Vehicle Ride Height is at OEM specification [unmodified suspension, wheel size, & tire size] Please ensure the Motor Oil and Coolant Reserves are full. Please be aware that the front bumper will require removal and installation for calibration. | Alignment Required Cargo & Passenger areas empty Full Fuel Unmodified Ride Height Oil & Coolant Full Front Bumper R&I | https://calibercollision.sharepoint.com/:b:/s/O365-Protech-InformationSolutions/EaAY-akwDeNFuF4JHRfvy9IBRmu8-HkBoyle2W9r8jQ8gg?e=66mL06 | CSC0602-01 / CSC0602-02 | N/A | A 4-wheel vehicle alignment must be performed before proceeding with radar alignment procedure. | N/A | N/A |  | N/A | 1, 11, 12 | AEB (1) | Forward Collision Warning
2015 | Infiniti | Q70 | Adaptive Headlamps | AHL | Static Calibration - Intelligent Headlamps |  | AHL | Static | No Pre-Qualifications Required for this Calibration Procedure. | No Pre-Quals | https://calibercollision.sharepoint.com/:b:/s/O365-Protech-InformationSolutions/ESL-98DR6stEoug7qXL9K_sB7V1FKg4oV80IgNV4JY3eeQ?e=E5IilJ | N/A | N/A | N/A | N/A | N/A |  | N/A | 1,11,12 | AHL | Adaptive Front Lighting System
2015 | Infiniti | Q70 | Parking Aid Sonar | APA % | No Calibration Required |  | APA (1) | P&P | No Pre-Qualifications Required for this Calibration Procedure. | No Pre-Quals | https://calibercollision.sharepoint.com/:b:/s/O365-Protech-InformationSolutions/EUQr_oBEMLdIqv-5X9iQKPQBYHoGVh88JXq1rNYBxuHRFw?e=6zXnLe | N/A | N/A | N/A | N/A | N/A |  | N/A | 1, 5, 6, 7, 11, 12 | APA | Parking Assist
2015 | Infiniti | Q70 | Rear Bumper Radar | BSW % | On-Board Calibration - Blind Spot Warning |  | BSW (1) | P&I | Please ensure enough fuel for an extended drive cycle [The vehicle may need to be driven for up to an hour]. | Min 1/4 Fuel Tank | https://calibercollision.sharepoint.com/:b:/s/O365-Protech-InformationSolutions/EQ9J4rcpxBxJiz2E1AjY3-QBxrEt-nSjVi20YH2tdqPNgA?e=B6f9nS | N/A | N/A | N/A | N/A | N/A |  | N/A | 5, 6, 7 | BSW (1) | Blind Spot Warning
2015 | Infiniti | Q70 | Back Up Camera | BUC | On-Board Calibration - Back up Camera |  | BUC | P&I | No Pre-Qualifications Required for this Calibration Procedure. | No Pre-Quals | https://calibercollision.sharepoint.com/:b:/s/O365-Protech-InformationSolutions/EVa19vH40kZNnkn7eybmMJQB-GSNZ-L8HPviO1Y0fOzb-g?e=4EP1AA | N/A | N/A | N/A | N/A | N/A |  | N/A | 6 | BUC | Intelligent Rear View Monitor
2015 | Infiniti | Q70 | Windshield Camera | LKA % | Static Calibration - Lane Keep Assist | Static Calibration – Lane Keep Assist | LKA (1) | Static | Please ensure the Cargo and Passenger areas are unloaded of all non-factory weight. Please ensure the Fuel tank is full. Please ensure the Vehicle Ride Height is at OEM specification [unmodified suspension, wheel size, & tire size] Please ensure the Motor Oil and Coolant Reserves are full. | Cargo & Passenger areas empty Full Fuel Unmodified Ride Height Oil & Coolant Full | https://calibercollision.sharepoint.com/:b:/s/O365-Protech-InformationSolutions/EdxujTGrD69Bn5NG_VMSZucBuTSl87cMAzv7Url6KkJ3pg?e=sm21aj | CSC0601-06-L / CSC0601-06-R | N/A | N/A | When collision repairs are necessary, INFINITI strongly recommends that any repairs be performed by an experienced professional using the INFINITI body repair manual and genuine OEM replacement parts designated for use on the specific INFINITI vehicle being repaired. This includes: mechanical, electrical, body panels, safety, and structural components. Genuine OEM replacement parts are developed to deliver the same fit, function, safety, and structural integrity as when the vehicle was originally built. Parts of the vehicle are designed to work together as a system, and we do not know whether or how integrating aftermarket parts into these systems will impact crash performance. The safety of our customers continues to be our number one priority. | https://calibercollision.sharepoint.com/:b:/g/enterpriseprojects/VehicleServiceInformation/ETI1fW90EGVOswWRiPfRTYUBYL2Pna3C892KKp8u43N9HQ?e=HmJwTm |  | N/A | 13 | LKA (1) | Lane Departure Warning
2015 | Infiniti | Q70 | Night Vision Camera | NV | No Calibration Required |  | NV | N/A | No Information Found at this Time | No Info Found |  | N/A | N/A | N/A | N/A | N/A |  | N/A | N/A | NV | N/A
2015 | Infiniti | Q70 | Surround View Camera | SVC % | Static Calibration - Surround View |  | SVC (1) | Static | No Pre-Qualifications Required for this Calibration Procedure. | No Pre-Quals | https://calibercollision.sharepoint.com/:b:/s/O365-Protech-InformationSolutions/EYsZsjzQvSdEmrF_bRCVIQwBEgP7NsQ5JTXw7np8Q7lN9w?e=oz6JRB | CSC1004-11 | OEM SVC Mats | N/A | N/A | N/A |  | https://calibercollision.sharepoint.com/:x:/g/enterpriseprojects/VehicleServiceInformation/ET_9wKPHVkdMkPAuTq3Uzf8BZ7Anu31qES9UwkNW9rgFwA?e=gWcaYK | 3, 6, 9, 12 | SVC | Around View Monitor
2015 | Infiniti | QX50 | Front Radar | ACC % | Static Calibration - Adaptive Cruise Control |  | ACC (2) | Static | Please ensure the Cargo and Passenger areas are unloaded of all non-factory weight. Please ensure the Fuel tank is full. Please ensure the Vehicle Ride Height is at OEM specification [unmodified suspension, wheel size, & tire size] Please ensure the Motor Oil and Coolant Reserves are full. Please be aware that the front bumper will require removal and installation for calibration. | Cargo & Passenger areas empty Full Fuel Unmodified Ride Height Oil & Coolant Full Front Bumper R&I | https://calibercollision.sharepoint.com/:b:/s/O365-Protech-InformationSolutions/ESJLI-VnNKVJlLJyFTp6gdMBs1tC2wMxYWg8wKmLzv_vPw?e=9y9cp2 | CSC0602-01 / CSC0602-02 | N/A | N/A | When collision repairs are necessary, INFINITI strongly recommends that any repairs be performed by an experienced professional using the INFINITI body repair manual and genuine OEM replacement parts designated for use on the specific INFINITI vehicle being repaired. This includes: mechanical, electrical, body panels, safety, and structural components. Genuine OEM replacement parts are developed to deliver the same fit, function, safety, and structural integrity as when the vehicle was originally built. Parts of the vehicle are designed to work together as a system, and we do not know whether or how integrating aftermarket parts into these systems will impact crash performance. The safety of our customers continues to be our number one priority. | https://calibercollision.sharepoint.com/:b:/g/enterpriseprojects/VehicleServiceInformation/ETI1fW90EGVOswWRiPfRTYUBYL2Pna3C892KKp8u43N9HQ?e=HmJwTm |  | N/A | 1, 11, 12, 13 | ACC (2) | Intelligent Cruise Control
2015 | Infiniti | QX50 | Front Radar | AEB % | Static Calibration - Automatic Emergency Braking |  | AEB (2) | Static | Please ensure the Cargo and Passenger areas are unloaded of all non-factory weight. Please ensure the Fuel tank is full. Please ensure the Vehicle Ride Height is at OEM specification [unmodified suspension, wheel size, & tire size] Please ensure the Motor Oil and Coolant Reserves are full. Please be aware that the front bumper will require removal and installation for calibration. | Cargo & Passenger areas empty Full Fuel Unmodified Ride Height Oil & Coolant Full Front Bumper R&I | https://calibercollision.sharepoint.com/:b:/s/O365-Protech-InformationSolutions/EV4qZi74EftCjIVvf6WY7jABoCD9FWo0jK1--f0j4K8kuA?e=5kPicf | CSC0602-01 / CSC0602-02 | N/A | N/A | When collision repairs are necessary, INFINITI strongly recommends that any repairs be performed by an experienced professional using the INFINITI body repair manual and genuine OEM replacement parts designated for use on the specific INFINITI vehicle being repaired. This includes: mechanical, electrical, body panels, safety, and structural components. Genuine OEM replacement parts are developed to deliver the same fit, function, safety, and structural integrity as when the vehicle was originally built. Parts of the vehicle are designed to work together as a system, and we do not know whether or how integrating aftermarket parts into these systems will impact crash performance. The safety of our customers continues to be our number one priority. | https://calibercollision.sharepoint.com/:b:/g/enterpriseprojects/VehicleServiceInformation/ETI1fW90EGVOswWRiPfRTYUBYL2Pna3C892KKp8u43N9HQ?e=HmJwTm |  | N/A | 1, 11, 12, 13 | AEB (2) | Forward Collision Warning
2015 | Infiniti | QX50 | Adaptive Headlamps | AHL | On-Board Calibration - Adaptive Headlamps |  | AHL | P&I | No Pre-Qualifications Required for this Calibration Procedure. | No Pre-Quals | https://calibercollision.sharepoint.com/:b:/s/O365-Protech-InformationSolutions/EZuK8-e0AUZMresFgh5lKfYBzsYe0zUhbaskM_x9iNs8ng?e=13yaZC | N/A | N/A | N/A | N/A | N/A |  | N/A | 1,11,12 | AHL | Adaptive Front Lighting System
2015 | Infiniti | QX50 | Parking Aid Sonar | APA % | No Calibration Required |  | APA (1) | P&P | No Pre-Qualifications Required for this Calibration Procedure. | No Pre-Quals | https://calibercollision.sharepoint.com/:b:/s/O365-Protech-InformationSolutions/ERY8mOdDWWVKsAj4DG9AUdABuwVLBomN5SRbA-UZzf5tow?e=W0nlH0 | N/A | N/A | N/A | N/A | N/A |  | N/A | 1, 5, 6, 7, 11, 12 | APA | Parking Assist
2015 | Infiniti | QX50 | Parking Aid Sonar | BSW % | On-Board Calibration - Blind Spot Warning |  | APA (1) | P&I | Please ensure enough fuel for an extended drive cycle [The vehicle may need to be driven for up to an hour]. | Min 1/4 Fuel Tank | https://calibercollision.sharepoint.com/:b:/s/O365-Protech-InformationSolutions/EbFy6ez31dVBuRv6Q6_hm0gBvCATqTu4WSYJbU8ywjOAnA?e=SBAUAN | N/A | N/A | N/A | N/A | N/A |  | N/A | 5, 6, 7 | BSW (1) | Blind Spot Warning
2015 | Infiniti | QX50 | Parking Aid Sonar | BUC | On-Board Calibration - Back up Camera |  | APA (2) | P&I | No Pre-Qualifications Required for this Calibration Procedure. | No Pre-Quals | https://calibercollision.sharepoint.com/:b:/s/O365-Protech-InformationSolutions/EfhoYnOrVARAgFS-APCFTroBy54q8l5gfhxYpv4Sze7-VQ?e=JibDvb | N/A | N/A | N/A | N/A | N/A |  | N/A | 6 | BUC | Intelligent Rear View Monitor
2015 | Infiniti | QX50 | Parking Aid Sonar | LKA % | Static Calibration - Lane Keep Assist | Static Calibration – Lane Keep Assist | APA (1) | Static | Please ensure the Cargo and Passenger areas are unloaded of all non-factory weight. Please ensure the Fuel tank is full. Please ensure the Vehicle Ride Height is at OEM specification [unmodified suspension, wheel size, & tire size] Please ensure the Motor Oil and Coolant Reserves are full. | Cargo & Passenger areas empty Full Fuel Unmodified Ride Height Oil & Coolant Full | https://calibercollision.sharepoint.com/:b:/s/O365-Protech-InformationSolutions/EVMKCxD5gKxBuvvucskCC3cBpq30alyOyLUfCjNCPfmLxg?e=gRwqDm | CSC0601-06-L / CSC0601-06-R | N/A | N/A | When collision repairs are necessary, INFINITI strongly recommends that any repairs be performed by an experienced professional using the INFINITI body repair manual and genuine OEM replacement parts designated for use on the specific INFINITI vehicle being repaired. This includes: mechanical, electrical, body panels, safety, and structural components. Genuine OEM replacement parts are developed to deliver the same fit, function, safety, and structural integrity as when the vehicle was originally built. Parts of the vehicle are designed to work together as a system, and we do not know whether or how integrating aftermarket parts into these systems will impact crash performance. The safety of our customers continues to be our number one priority. | https://calibercollision.sharepoint.com/:b:/g/enterpriseprojects/VehicleServiceInformation/ETI1fW90EGVOswWRiPfRTYUBYL2Pna3C892KKp8u43N9HQ?e=HmJwTm |  | N/A | 13 | LKA (1) | Lane Departure Warning
2015 | Infiniti | QX50 | Night Vision Camera | NV | No Calibration Required |  | NV | N/A | No Information Found at this Time | No Info Found |  | N/A | N/A | N/A | N/A | N/A |  | N/A | N/A | NV | N/A
2015 | Infiniti | QX50 | Surround View Camera | SVC % | Static Calibration - Surround View |  | SVC (1) | Static | No Pre-Qualifications Required for this Calibration Procedure. | No Pre-Quals | https://calibercollision.sharepoint.com/:b:/s/O365-Protech-InformationSolutions/ER0KDuUx2tBLgRaqm2EC-_cBnPcS5knfoPwdk-CJwB7lNQ?e=XjBLzf | CSC1004-11 | OEM SVC Mats | N/A | N/A | N/A |  | https://calibercollision.sharepoint.com/:x:/g/enterpriseprojects/VehicleServiceInformation/ET_9wKPHVkdMkPAuTq3Uzf8BZ7Anu31qES9UwkNW9rgFwA?e=gWcaYK | 3, 6, 9, 12 | SVC | Around View Monitor
2015 | Infiniti | QX60 | Front Radar | ACC % | Static Calibration - Adaptive Cruise Control |  | ACC (1) | Static | Please ensure that a 4 Wheel Alignment is performed prior to the ADAS appointment and after your repairs are completed. Please ensure the Cargo and Passenger areas are unloaded of all non-factory weight. Please ensure the Fuel tank is full. Please ensure the Vehicle Ride Height is at OEM specification [unmodified suspension, wheel size, & tire size] Please ensure the Motor Oil and Coolant Reserves are full. Please be aware that the front bumper will require removal and installation for calibration. | Alignment Required Cargo & Passenger areas empty Full Fuel Unmodified Ride Height Oil & Coolant Full Front Bumper R&I | https://calibercollision.sharepoint.com/:b:/s/O365-Protech-InformationSolutions/EfKoE4MPKEhEo4yzJ9faEW4BXFp-76w29BO-3QPXlt_FBw?e=sRxf0b | CSC0602-01 / CSC0602-02 | N/A | A 4-wheel vehicle alignment must be performed before proceeding with radar alignment procedure. | N/A | N/A |  | N/A | 1, 11, 12 | ACC (1) | Intelligent Cruise Control
2015 | Infiniti | QX60 | Front Radar | AEB % | Static Calibration - Automatic Emergency Braking |  | AEB (1) | Static | Please ensure that a 4 Wheel Alignment is performed prior to the ADAS appointment and after your repairs are completed. Please ensure the Cargo and Passenger areas are unloaded of all non-factory weight. Please ensure the Fuel tank is full. Please ensure the Vehicle Ride Height is at OEM specification [unmodified suspension, wheel size, & tire size] Please ensure the Motor Oil and Coolant Reserves are full. Please be aware that the front bumper will require removal and installation for calibration. | Alignment Required Cargo & Passenger areas empty Full Fuel Unmodified Ride Height Oil & Coolant Full Front Bumper R&I | https://calibercollision.sharepoint.com/:b:/s/O365-Protech-InformationSolutions/EQC0Ze5EUNFKjhuKpQbmGrMBl6fe7iE9hipS0yaf4c0rGA?e=S5TA4l | CSC0602-01 / CSC0602-02 | N/A | A 4-wheel vehicle alignment must be performed before proceeding with radar alignment procedure. | N/A | N/A |  | N/A | 1, 11, 12 | AEB (1) | Forward Collision Warning
2015 | Infiniti | QX60 | Adaptive Headlamps | AHL | No Calibration Required |  | AHL | N/A | No Information Found at this Time | No Info Found |  | N/A | N/A | N/A | N/A | N/A |  | N/A | N/A | AHL | N/A
2015 | Infiniti | QX60 | Parking Aid Sonar | APA % | No Calibration Required |  | APA (1) | P&P | No Pre-Qualifications Required for this Calibration Procedure. | No Pre-Quals | https://calibercollision.sharepoint.com/:b:/s/O365-Protech-InformationSolutions/EYxbWzl5uvpKkZALq07a7HMB-uvhwgpcpSCZoTIck_qdUQ?e=Tg1msA | N/A | N/A | N/A | N/A | N/A |  | N/A | 1, 5, 6, 7, 11, 12 | APA | Parking Assist
2015 | Infiniti | QX60 | Rear Bumper Radar | BSW % | On-Board Calibration - Blind Spot Warning |  | BSW (1) | P&I | Please ensure enough fuel for an extended drive cycle [The vehicle may need to be driven for up to an hour]. | Min 1/4 Fuel Tank | https://calibercollision.sharepoint.com/:b:/s/O365-Protech-InformationSolutions/EXDDMi4PAotGrU7twWq4GW0BB6eyFo9S2Ydhdl-hT139tA?e=hQSG8U | N/A | N/A | N/A | N/A | N/A |  | N/A | 5, 6, 7 | BSW (1) | Blind Spot Warning
2015 | Infiniti | QX60 | Back Up Camera | BUC | On-Board Calibration - Back up Camera |  | BUC | P&I | No Pre-Qualifications Required for this Calibration Procedure. | No Pre-Quals | https://calibercollision.sharepoint.com/:b:/s/O365-Protech-InformationSolutions/EeR58BsoxuxGmiJfZDfRo7cBux4hLc20nH1-M81C0uYx7g?e=4PvG8b | N/A | N/A | N/A | N/A | N/A |  | N/A | 6 | BUC | Intelligent Rear View Monitor
2015 | Infiniti | QX60 | Windshield Camera | LKA % | Static Calibration - Lane Keep Assist | Static Calibration – Lane Keep Assist | LKA (1) | Static | Please ensure the Cargo and Passenger areas are unloaded of all non-factory weight. Please ensure the Fuel tank is full. Please ensure the Vehicle Ride Height is at OEM specification [unmodified suspension, wheel size, & tire size] Please ensure the Motor Oil and Coolant Reserves are full. | Cargo & Passenger areas empty Full Fuel Unmodified Ride Height Oil & Coolant Full | https://calibercollision.sharepoint.com/:b:/s/O365-Protech-InformationSolutions/EZ9jGA0vNrxCvFykIeXo2vMBVn1mUunuArRaZgnud03XqQ?e=PewXef | CSC0601-06-L / CSC0601-06-R | N/A | N/A | When collision repairs are necessary, INFINITI strongly recommends that any repairs be performed by an experienced professional using the INFINITI body repair manual and genuine OEM replacement parts designated for use on the specific INFINITI vehicle being repaired. This includes: mechanical, electrical, body panels, safety, and structural components. Genuine OEM replacement parts are developed to deliver the same fit, function, safety, and structural integrity as when the vehicle was originally built. Parts of the vehicle are designed to work together as a system, and we do not know whether or how integrating aftermarket parts into these systems will impact crash performance. The safety of our customers continues to be our number one priority. | https://calibercollision.sharepoint.com/:b:/g/enterpriseprojects/VehicleServiceInformation/ETI1fW90EGVOswWRiPfRTYUBYL2Pna3C892KKp8u43N9HQ?e=HmJwTm |  | N/A | 13 | LKA (1) | Lane Departure Warning
2015 | Infiniti | QX60 | Night Vision Camera | NV | No Calibration Required |  | NV | N/A | No Information Found at this Time | No Info Found |  | N/A | N/A | N/A | N/A | N/A |  | N/A | N/A | NV | N/A
2015 | Infiniti | QX60 | Surround View Camera | SVC % | Static Calibration - Surround View |  | SVC (1) | Static | No Pre-Qualifications Required for this Calibration Procedure. | No Pre-Quals | https://calibercollision.sharepoint.com/:b:/s/O365-Protech-InformationSolutions/EdrddV7ywCxNlwk6pztDH8AB1nf8Y312VRtx9BIjTPICfA?e=nKi5mu | CSC1004-11 | OEM SVC Mats | N/A | N/A | N/A |  | https://calibercollision.sharepoint.com/:x:/g/enterpriseprojects/VehicleServiceInformation/ET_9wKPHVkdMkPAuTq3Uzf8BZ7Anu31qES9UwkNW9rgFwA?e=gWcaYK | 3, 6, 9, 12 | SVC | Around View Monitor
2015 | Infiniti | QX70 | Front Radar | ACC % | Static Calibration - Adaptive Cruise Control |  | ACC (2) | Static | Please ensure the Cargo and Passenger areas are unloaded of all non-factory weight. Please ensure the Fuel tank is full. Please ensure the Vehicle Ride Height is at OEM specification [unmodified suspension, wheel size, & tire size] Please ensure the Motor Oil and Coolant Reserves are full. Please be aware that the front bumper will require removal and installation for calibration. | Cargo & Passenger areas empty Full Fuel Unmodified Ride Height Oil & Coolant Full Front Bumper R&I | https://calibercollision.sharepoint.com/:b:/s/O365-Protech-InformationSolutions/Ef57Q1sbWUZNl28DD-hnwFUBk_2WvUvLqr-WIqxLbDGnkw?e=hEl2dP | CSC0602-01 / CSC0602-02 | N/A | N/A | When collision repairs are necessary, INFINITI strongly recommends that any repairs be performed by an experienced professional using the INFINITI body repair manual and genuine OEM replacement parts designated for use on the specific INFINITI vehicle being repaired. This includes: mechanical, electrical, body panels, safety, and structural components. Genuine OEM replacement parts are developed to deliver the same fit, function, safety, and structural integrity as when the vehicle was originally built. Parts of the vehicle are designed to work together as a system, and we do not know whether or how integrating aftermarket parts into these systems will impact crash performance. The safety of our customers continues to be our number one priority. | https://calibercollision.sharepoint.com/:b:/g/enterpriseprojects/VehicleServiceInformation/ETI1fW90EGVOswWRiPfRTYUBYL2Pna3C892KKp8u43N9HQ?e=HmJwTm |  | N/A | 1, 11, 12, 13 | ACC (2) | Intelligent Cruise Control
2015 | Infiniti | QX70 | Front Radar | AEB % | Static Calibration - Automatic Emergency Braking |  | AEB (2) | Static | Please ensure the Cargo and Passenger areas are unloaded of all non-factory weight. Please ensure the Fuel tank is full. Please ensure the Vehicle Ride Height is at OEM specification [unmodified suspension, wheel size, & tire size] Please ensure the Motor Oil and Coolant Reserves are full. Please be aware that the front bumper will require removal and installation for calibration. | Cargo & Passenger areas empty Full Fuel Unmodified Ride Height Oil & Coolant Full Front Bumper R&I | https://calibercollision.sharepoint.com/:b:/s/O365-Protech-InformationSolutions/EQriHnJoduZKs4Qq0tJcSJYB1jErjhNFT9ctjlTeTZPHlA?e=ZHY6sI | CSC0602-01 / CSC0602-02 | N/A | N/A | When collision repairs are necessary, INFINITI strongly recommends that any repairs be performed by an experienced professional using the INFINITI body repair manual and genuine OEM replacement parts designated for use on the specific INFINITI vehicle being repaired. This includes: mechanical, electrical, body panels, safety, and structural components. Genuine OEM replacement parts are developed to deliver the same fit, function, safety, and structural integrity as when the vehicle was originally built. Parts of the vehicle are designed to work together as a system, and we do not know whether or how integrating aftermarket parts into these systems will impact crash performance. The safety of our customers continues to be our number one priority. | https://calibercollision.sharepoint.com/:b:/g/enterpriseprojects/VehicleServiceInformation/ETI1fW90EGVOswWRiPfRTYUBYL2Pna3C892KKp8u43N9HQ?e=HmJwTm |  | N/A | 1, 11, 12, 13 | AEB (2) | Forward Collision Warning
2015 | Infiniti | QX70 | Adaptive Headlamps | AHL | Static Calibration - Intelligent Headlamps |  | AHL | Static | Unload the Vehicle. | Cargo & Passenger areas empty Full Fuel Unmodified Ride Height Oil & Coolant Full Front Bumper R&I | https://calibercollision.sharepoint.com/:b:/s/O365-Protech-InformationSolutions/EeZdti_H5wZHhk9ro3vcEPoBPPEcBBvR1Dv7FRLAmKvjnw?e=diGQgR | N/A | N/A | N/A | N/A | N/A |  | N/A | 1,11,12 | AHL | Adaptive Front Lighting System
2015 | Infiniti | QX70 | Parking Aid Sonar | APA % | No Calibration Required |  | APA (2) | P&P | No Pre-Qualifications Required for this Calibration Procedure. | No Pre-Quals | https://calibercollision.sharepoint.com/:b:/s/O365-Protech-InformationSolutions/ESjvTcFLEIRFrMs_o3BS-rUBSWkraY7GrNIhNAjrRr34_Q?e=ZN5u7s | N/A | N/A | N/A | N/A | N/A |  | N/A | 1, 5, 6, 7, 11, 12 | APA | Parking Assist
2015 | Infiniti | QX70 | Rear Bumper Radar | BSW % | No Calibration Required |  | BSW | N/A | No Information Found at this Time | No Info Found |  | N/A | N/A | N/A | N/A | N/A |  | N/A | N/A | BSW | N/A
2015 | Infiniti | QX70 | Back Up Camera | BUC | On-Board Calibration - Back up Camera |  | BUC | P&I | No Pre-Qualifications Required for this Calibration Procedure. | No Pre-Quals | https://calibercollision.sharepoint.com/:b:/s/O365-Protech-InformationSolutions/EYFnJyWpFedKhzITlB0BQDABmMUm_mhuHCX_JGfBacMV6Q?e=tfRndl | N/A | N/A | N/A | N/A | N/A |  | N/A | 6 | BUC | Intelligent Rear View Monitor
2015 | Infiniti | QX70 | Windshield Camera | LKA % | Static Calibration - Lane Keep Assist | Static Calibration – Lane Keep Assist | LKA (1) | Static | Please ensure the Cargo and Passenger areas are unloaded of all non-factory weight. Please ensure the Fuel tank is full. Please ensure the Vehicle Ride Height is at OEM specification [unmodified suspension, wheel size, & tire size] Please ensure the Motor Oil and Coolant Reserves are full. | Cargo & Passenger areas empty Full Fuel Unmodified Ride Height Oil & Coolant Full | https://calibercollision.sharepoint.com/:b:/s/O365-Protech-InformationSolutions/EcxND8LCACFBgcrADKbRLvMBjdv-xBbqRK96Gl6k_TBEvQ?e=4eWCQr | CSC0601-06-L / CSC0601-06-R | N/A | N/A | When collision repairs are necessary, INFINITI strongly recommends that any repairs be performed by an experienced professional using the INFINITI body repair manual and genuine OEM replacement parts designated for use on the specific INFINITI vehicle being repaired. This includes: mechanical, electrical, body panels, safety, and structural components. Genuine OEM replacement parts are developed to deliver the same fit, function, safety, and structural integrity as when the vehicle was originally built. Parts of the vehicle are designed to work together as a system, and we do not know whether or how integrating aftermarket parts into these systems will impact crash performance. The safety of our customers continues to be our number one priority. | https://calibercollision.sharepoint.com/:b:/g/enterpriseprojects/VehicleServiceInformation/ETI1fW90EGVOswWRiPfRTYUBYL2Pna3C892KKp8u43N9HQ?e=HmJwTm |  | N/A | 13 | LKA (1) | Lane Departure Warning
2015 | Infiniti | QX70 | Night Vision Camera | NV | No Calibration Required |  | NV | N/A | No Information Found at this Time | No Info Found |  | N/A | N/A | N/A | N/A | N/A |  | N/A | N/A | NV | N/A
2015 | Infiniti | QX70 | Surround View Camera | SVC % | Static Calibration - Surround View |  | SVC (1) | Static | No Pre-Qualifications Required for this Calibration Procedure. | No Pre-Quals | https://calibercollision.sharepoint.com/:b:/s/O365-Protech-InformationSolutions/EbzIHvDJWRlPvzslnocslIIBe65WdUnOZkHhjUjp2RtSIw?e=3sH8kt | CSC1004-11 | OEM SVC Mats | N/A | N/A | N/A |  | https://calibercollision.sharepoint.com/:x:/g/enterpriseprojects/VehicleServiceInformation/ET_9wKPHVkdMkPAuTq3Uzf8BZ7Anu31qES9UwkNW9rgFwA?e=gWcaYK | 3, 6, 9, 12 | SVC | Around View Monitor
2015 | Infiniti | QX80 | Front Radar | ACC % | Static Calibration - Adaptive Cruise Control |  | ACC (1) | Static | Please ensure that a 4 Wheel Alignment is performed prior to the ADAS appointment and after your repairs are completed. Please ensure the Cargo and Passenger areas are unloaded of all non-factory weight. Please ensure the Fuel tank is full. Please ensure the Vehicle Ride Height is at OEM specification [unmodified suspension, wheel size, & tire size] Please ensure the Motor Oil and Coolant Reserves are full. Please be aware that the front bumper will require removal and installation for calibration. | Alignment Required Cargo & Passenger areas empty Full Fuel Unmodified Ride Height Oil & Coolant Full Front Bumper R&I | https://calibercollision.sharepoint.com/:b:/s/O365-Protech-InformationSolutions/EVUaU-qe7FFGphQAWVtNLb4BGinVh-EmyiinJYcgjzOxtQ?e=A1Z4BY | CSC0602-01 / CSC0602-02 | N/A | A 4-wheel vehicle alignment must be performed before proceeding with radar alignment procedure. | N/A | N/A |  | N/A | 1, 11, 12 | ACC (1) | Intelligent Cruise Control
2015 | Infiniti | QX80 | Front Radar | AEB % | Static Calibration - Automatic Emergency Braking |  | AEB (1) | Static | Please ensure that a 4 Wheel Alignment is performed prior to the ADAS appointment and after your repairs are completed. Please ensure the Cargo and Passenger areas are unloaded of all non-factory weight. Please ensure the Fuel tank is full. Please ensure the Vehicle Ride Height is at OEM specification [unmodified suspension, wheel size, & tire size] Please ensure the Motor Oil and Coolant Reserves are full. Please be aware that the front bumper will require removal and installation for calibration. | Alignment Required Cargo & Passenger areas empty Full Fuel Unmodified Ride Height Oil & Coolant Full Front Bumper R&I | https://calibercollision.sharepoint.com/:b:/s/O365-Protech-InformationSolutions/EZ0p5RHNtPlNo6Cd0wjPn0cBSz9UpJyODaO4XFeePVmcfQ?e=kUpjgP | CSC0602-01 / CSC0602-02 | N/A | A 4-wheel vehicle alignment must be performed before proceeding with radar alignment procedure. | N/A | N/A |  | N/A | 1, 11, 12 | AEB (1) | Forward Collision Warning
2015 | Infiniti | QX80 | Adaptive Headlamps | AHL | Static Calibration - Intelligent Headlamps |  | AHL | Static | Unload the Vehicle. | Cargo & Passenger areas empty Full Fuel Unmodified Ride Height Oil & Coolant Full | https://calibercollision.sharepoint.com/:b:/s/O365-Protech-InformationSolutions/Eew2ZKzWcEVHpxQ4ypwpiQMBvYHX6nluNNcM8hSLWsUIcg?e=SHsA8R | N/A | N/A | N/A | N/A | N/A |  | N/A | 1,11,12 | AHL | Adaptive Front Lighting System
2015 | Infiniti | QX80 | Parking Aid Sonar | APA % | No Calibration Required |  | APA (1) | P&P | No Pre-Qualifications Required for this Calibration Procedure. | No Pre-Quals | https://calibercollision.sharepoint.com/:b:/s/O365-Protech-InformationSolutions/EQAHWufwJmhPheqZIyNxfs8BEgpJbZSU5f_dzddNQC77OA?e=De4fk9 | N/A | N/A | N/A | N/A | N/A |  | N/A | 1, 5, 6, 7, 11, 12 | APA | Parking Assist
2015 | Infiniti | QX80 | Rear Bumper Radar | BSW % | On-Board Calibration - Blind Spot Warning |  | BSW (1) | P&I | Please ensure enough fuel for an extended drive cycle [The vehicle may need to be driven for up to an hour]. | Min 1/4 Fuel Tank | https://calibercollision.sharepoint.com/:b:/s/O365-Protech-InformationSolutions/EcnnV5nKjylBktpeuHoXESYBNi4WIWs6UN4hVho_uF9HMg?e=SeOyqQ | N/A | N/A | N/A | N/A | N/A |  | N/A | 5, 6, 7 | BSW (1) | Blind Spot Warning
2015 | Infiniti | QX80 | Back Up Camera | BUC | On-Board Calibration - Back up Camera |  | BUC | P&I | No Pre-Qualifications Required for this Calibration Procedure. | No Pre-Quals | https://calibercollision.sharepoint.com/:b:/s/O365-Protech-InformationSolutions/EeIGl8pUpZ9HryfDdWUgeWAB3f0eaPwjK0boSwhu7P1tXg?e=UQ8OEo | N/A | N/A | N/A | N/A | N/A |  | N/A | 6 | BUC | Intelligent Rear View Monitor
2015 | Infiniti | QX80 | Windshield Camera | LKA % | Static Calibration - Lane Keep Assist | Static Calibration – Lane Keep Assist | LKA (1) | Static | Please ensure the Cargo and Passenger areas are unloaded of all non-factory weight. Please ensure the Fuel tank is full. Please ensure the Vehicle Ride Height is at OEM specification [unmodified suspension, wheel size, & tire size] Please ensure the Motor Oil and Coolant Reserves are full. | Cargo & Passenger areas empty Full Fuel Unmodified Ride Height Oil & Coolant Full | https://calibercollision.sharepoint.com/:b:/s/O365-Protech-InformationSolutions/EWphXQ7tM7dOoB1mDgH0yxMBL4VzwiIquZmiZdjUIz_XsA?e=vtDela | CSC0601-06-L / CSC0601-06-R | N/A | N/A | When collision repairs are necessary, INFINITI strongly recommends that any repairs be performed by an experienced professional using the INFINITI body repair manual and genuine OEM replacement parts designated for use on the specific INFINITI vehicle being repaired. This includes: mechanical, electrical, body panels, safety, and structural components. Genuine OEM replacement parts are developed to deliver the same fit, function, safety, and structural integrity as when the vehicle was originally built. Parts of the vehicle are designed to work together as a system, and we do not know whether or how integrating aftermarket parts into these systems will impact crash performance. The safety of our customers continues to be our number one priority. | https://calibercollision.sharepoint.com/:b:/g/enterpriseprojects/VehicleServiceInformation/ETI1fW90EGVOswWRiPfRTYUBYL2Pna3C892KKp8u43N9HQ?e=HmJwTm |  | N/A | 13 | LKA (1) | Lane Departure Warning
2015 | Infiniti | QX80 | Night Vision Camera | NV | No Calibration Required |  | NV | N/A | No Information Found at this Time | No Info Found |  | N/A | N/A | N/A | N/A | N/A |  | N/A | N/A | NV | N/A
2015 | Infiniti | QX80 | Surround View Camera | SVC % | Static Calibration - Surround View |  | SVC (1) | Static | No Pre-Qualifications Required for this Calibration Procedure. | No Pre-Quals | https://calibercollision.sharepoint.com/:b:/s/O365-Protech-InformationSolutions/EetLVq1D8klDrnYxpuN2pgIBgzoBVFdYY3z-Ync08QZs0Q?e=7DXOQ3 | CSC1004-11 | OEM SVC Mats | N/A | N/A | N/A |  | https://calibercollision.sharepoint.com/:x:/g/enterpriseprojects/VehicleServiceInformation/ET_9wKPHVkdMkPAuTq3Uzf8BZ7Anu31qES9UwkNW9rgFwA?e=gWcaYK | 3, 6, 9, 12 | SVC | Around View Monitor
2016 | Infiniti | Q50 | Front Radar | ACC % | Static Calibration - Adaptive Cruise Control |  | ACC (1) | Static | Please ensure that a 4 Wheel Alignment is performed prior to the ADAS appointment and after your repairs are completed. Please ensure the Cargo and Passenger areas are unloaded of all non-factory weight. Please ensure the Fuel tank is full. Please ensure the Vehicle Ride Height is at OEM specification [unmodified suspension, wheel size, & tire size] Please ensure the Motor Oil and Coolant Reserves are full. Please be aware that the front bumper will require removal and installation for calibration. | Alignment Required Cargo & Passenger areas empty Full Fuel Unmodified Ride Height Oil & Coolant Full Front Bumper R&I | https://calibercollision.sharepoint.com/:b:/s/O365-Protech-InformationSolutions/EWmrMhVblKRKg_uhuZvgtM4B1trIK2lceUEPiaiIoCrScw?e=HIzppw | CSC0602-01 / CSC0602-02 | N/A | A 4-wheel vehicle alignment must be performed before proceeding with radar alignment procedure. | N/A | N/A |  | N/A | 1, 11, 12 | ACC (1) | Intelligent Cruise Control
2016 | Infiniti | Q50 | Front Radar | AEB % | Static Calibration - Automatic Emergency Braking |  | AEB (1) | Static | Please ensure that a 4 Wheel Alignment is performed prior to the ADAS appointment and after your repairs are completed. Please ensure the Cargo and Passenger areas are unloaded of all non-factory weight. Please ensure the Fuel tank is full. Please ensure the Vehicle Ride Height is at OEM specification [unmodified suspension, wheel size, & tire size] Please ensure the Motor Oil and Coolant Reserves are full. Please be aware that the front bumper will require removal and installation for calibration. | Alignment Required Cargo & Passenger areas empty Full Fuel Unmodified Ride Height Oil & Coolant Full Front Bumper R&I | https://calibercollision.sharepoint.com/:b:/s/O365-Protech-InformationSolutions/Eb4Tv9O8_ERMvWG1DhScQ4YB4B9cq2mcwsEQoOBfnvcTZw?e=9NG6gh | CSC0602-01 / CSC0602-02 | N/A | A 4-wheel vehicle alignment must be performed before proceeding with radar alignment procedure. | N/A | N/A |  | N/A | 1, 11, 12 | AEB (1) | Forward Collision Warning
2016 | Infiniti | Q50 | Adaptive Headlamps | AHL | Static Calibration - Intelligent Headlamps |  | AHL | Static | Unload the Vehicle. | Cargo & Passenger areas empty Full Fuel Unmodified Ride Height Oil & Coolant Full | https://calibercollision.sharepoint.com/:b:/s/O365-Protech-InformationSolutions/ERRgSh-xqMxHsltZFgmqgtYBIXLzvgA--9zyOY1qsiwZcQ?e=3C5qeh | N/A | N/A | N/A | N/A | N/A |  | N/A | 1,11,12 | AHL | Adaptive Front Lighting System
2016 | Infiniti | Q50 | Parking Aid Sonar | APA % | No Calibration Required |  | APA (1) | P&P | No Pre-Qualifications Required for this Calibration Procedure. | No Pre-Quals | https://calibercollision.sharepoint.com/:b:/s/O365-Protech-InformationSolutions/EeG49-gtrMBCtrXzcY0Ut6QBnUOXyDpcV-7f4hpiYRSVmg?e=sDG7UN | N/A | N/A | N/A | N/A | N/A |  | N/A | 1, 5, 6, 7, 11, 12 | APA | Parking Assist
2016 | Infiniti | Q50 | Rear Bumper Radar | BSW % | On-Board Calibration - Blind Spot Warning |  | BSW (1) | P&I | Please ensure enough fuel for an extended drive cycle [The vehicle may need to be driven for up to an hour]. | Min 1/4 Fuel Tank | https://calibercollision.sharepoint.com/:b:/s/O365-Protech-InformationSolutions/ETJT6OoEgBJKnLXuWsKmACABjqYfi3g6oOGj8wk6ztP4zA?e=JUW7oB | N/A | N/A | N/A | N/A | N/A |  | N/A | 5, 6, 7 | BSW (1) | Blind Spot Warning
2016 | Infiniti | Q50 | Back Up Camera | BUC | On-Board Calibration - Back up Camera |  | BUC | P&I | No Pre-Qualifications Required for this Calibration Procedure. | No Pre-Quals | https://calibercollision.sharepoint.com/:b:/s/O365-Protech-InformationSolutions/ERio-ktIN1ZJn1M0hn2BtC4BhBtia7tKnXZQhR2OL3LzJA?e=VdGgIC | N/A | N/A | N/A | N/A | N/A |  | N/A | 6 | BUC | Intelligent Rear View Monitor
2016 | Infiniti | Q50 | Windshield Camera | LKA % | Static Calibration - Lane Keep Assist | Static Calibration – Lane Keep Assist | LKA (1) | Static | Please ensure the Cargo and Passenger areas are unloaded of all non-factory weight. Please ensure the Fuel tank is full. Please ensure the Vehicle Ride Height is at OEM specification [unmodified suspension, wheel size, & tire size] Please ensure the Motor Oil and Coolant Reserves are full. | Cargo & Passenger areas empty Full Fuel Unmodified Ride Height Oil & Coolant Full | https://calibercollision.sharepoint.com/:b:/s/O365-Protech-InformationSolutions/EQQCl93hsWdHnETDKADwrsABqzmvReoeBTCb0ja0y6lGsg?e=avJhEA | CSC0601-06-L / CSC0601-06-R | N/A | N/A | When collision repairs are necessary, INFINITI strongly recommends that any repairs be performed by an experienced professional using the INFINITI body repair manual and genuine OEM replacement parts designated for use on the specific INFINITI vehicle being repaired. This includes: mechanical, electrical, body panels, safety, and structural components. Genuine OEM replacement parts are developed to deliver the same fit, function, safety, and structural integrity as when the vehicle was originally built. Parts of the vehicle are designed to work together as a system, and we do not know whether or how integrating aftermarket parts into these systems will impact crash performance. The safety of our customers continues to be our number one priority. | https://calibercollision.sharepoint.com/:b:/g/enterpriseprojects/VehicleServiceInformation/EfOHXlJtHpJMpYUGkWsqGKEBTw403GoqjyAW4OFT64sQHg?e=qTFAPO |  | N/A | 13 | LKA (1) | Lane Departure Warning
2016 | Infiniti | Q50 | Night Vision Camera | NV | No Calibration Required |  | NV | N/A | No Information Found at this Time | No Info Found |  | N/A | N/A | N/A | N/A | N/A |  | N/A | N/A | NV | N/A
2016 | Infiniti | Q50 | Surround View Camera | SVC % | Static Calibration - Surround View |  | SVC (1) | Static | No Pre-Qualifications Required for this Calibration Procedure. | No Pre-Quals | https://calibercollision.sharepoint.com/:b:/s/O365-Protech-InformationSolutions/ETnO5zHkTtVJgHzzMdsoPmgBN8eD782dKjbZLMJV1WOZZw?e=1KNDyy | CSC1004-11 | OEM SVC Mats | N/A | N/A | N/A |  | https://calibercollision.sharepoint.com/:x:/g/enterpriseprojects/VehicleServiceInformation/ET_9wKPHVkdMkPAuTq3Uzf8BZ7Anu31qES9UwkNW9rgFwA?e=gWcaYK | 3, 6, 9, 12 | SVC | Around View Monitor
2016 | Infiniti | Q70 | Front Radar | ACC % | Static Calibration - Adaptive Cruise Control |  | ACC (1) | Static | Please ensure that a 4 Wheel Alignment is performed prior to the ADAS appointment and after your repairs are completed. Please ensure the Cargo and Passenger areas are unloaded of all non-factory weight. Please ensure the Fuel tank is full. Please ensure the Vehicle Ride Height is at OEM specification [unmodified suspension, wheel size, & tire size] Please ensure the Motor Oil and Coolant Reserves are full. Please be aware that the front bumper will require removal and installation for calibration. | Alignment Required Cargo & Passenger areas empty Full Fuel Unmodified Ride Height Oil & Coolant Full Front Bumper R&I | https://calibercollision.sharepoint.com/:b:/s/O365-Protech-InformationSolutions/EbOim6IVmShGiD1SLcYHUmQBrggDnF6ig1fnnoWD5UPjpA?e=3GEcsY | CSC0602-01 / CSC0602-02 | N/A | A 4-wheel vehicle alignment must be performed before proceeding with radar alignment procedure. | N/A | N/A |  | N/A | 1, 11, 12 | ACC (1) | Intelligent Cruise Control
2016 | Infiniti | Q70 | Front Radar | AEB % | Static Calibration - Automatic Emergency Braking |  | AEB (1) | Static | Please ensure that a 4 Wheel Alignment is performed prior to the ADAS appointment and after your repairs are completed. Please ensure the Cargo and Passenger areas are unloaded of all non-factory weight. Please ensure the Fuel tank is full. Please ensure the Vehicle Ride Height is at OEM specification [unmodified suspension, wheel size, & tire size] Please ensure the Motor Oil and Coolant Reserves are full. Please be aware that the front bumper will require removal and installation for calibration. | Alignment Required Cargo & Passenger areas empty Full Fuel Unmodified Ride Height Oil & Coolant Full Front Bumper R&I | https://calibercollision.sharepoint.com/:b:/s/O365-Protech-InformationSolutions/EWxfOuzA-xZBqpL9alcX5HsBhMCpFYagoMzi-B39HT2ehA?e=FnCu87 | CSC0602-01 / CSC0602-02 | N/A | A 4-wheel vehicle alignment must be performed before proceeding with radar alignment procedure. | N/A | N/A |  | N/A | 1, 11, 12 | AEB (1) | Forward Collision Warning
2016 | Infiniti | Q70 | Adaptive Headlamps | AHL | Static Calibration - Intelligent Headlamps |  | AHL | Static | Unload the Vehicle. | Cargo & Passenger areas empty Full Fuel Unmodified Ride Height Oil & Coolant Full | https://calibercollision.sharepoint.com/:b:/s/O365-Protech-InformationSolutions/EeHBJpl6_CRFuAxBWSBpja4B89tH-eAWrxKOnSK8AIj5Aw?e=8vE7eQ | N/A | N/A | N/A | N/A | N/A |  | N/A | 1,11,12 | AHL | Adaptive Front Lighting System
2016 | Infiniti | Q70 | Parking Aid Sonar | APA % | No Calibration Required |  | APA (1) | P&P | No Pre-Qualifications Required for this Calibration Procedure. | No Pre-Quals | https://calibercollision.sharepoint.com/:b:/s/O365-Protech-InformationSolutions/Ea0k1FLp_MNIh1OElEA0BG8B_H3DiUVhteJ6D-cFBXryUg?e=Y3grXC | N/A | N/A | N/A | N/A | N/A |  | N/A | 1, 5, 6, 7, 11, 12 | APA | Parking Assist
2016 | Infiniti | Q70 | Rear Bumper Radar | BSW % | On-Board Calibration - Blind Spot Warning |  | BSW (1) | P&I | Please ensure enough fuel for an extended drive cycle [The vehicle may need to be driven for up to an hour]. | Min 1/4 Fuel Tank | https://calibercollision.sharepoint.com/:b:/s/O365-Protech-InformationSolutions/EebdhGm4-QNDqwnwr6yt_JoBA0AackRRKMfsGZWTKJTfWA?e=7ezTjV | N/A | N/A | N/A | N/A | N/A |  | N/A | 5, 6, 7 | BSW (1) | Blind Spot Warning
2016 | Infiniti | Q70 | Back Up Camera | BUC | On-Board Calibration - Back up Camera |  | BUC | P&I | No Pre-Qualifications Required for this Calibration Procedure. | No Pre-Quals | https://calibercollision.sharepoint.com/:b:/s/O365-Protech-InformationSolutions/EVABw9UzHApLgRdEWeu5YxcBIJdq-PJE1wVlSTWY9c6oOg?e=NtPo5c | N/A | N/A | N/A | N/A | N/A |  | N/A | 6 | BUC | Intelligent Rear View Monitor
2016 | Infiniti | Q70 | Windshield Camera | LKA % | Static Calibration - Lane Keep Assist | Static Calibration – Lane Keep Assist | LKA (1) | Static | Please ensure the Cargo and Passenger areas are unloaded of all non-factory weight. Please ensure the Fuel tank is full. Please ensure the Vehicle Ride Height is at OEM specification [unmodified suspension, wheel size, & tire size] Please ensure the Motor Oil and Coolant Reserves are full. | Cargo & Passenger areas empty Full Fuel Unmodified Ride Height Oil & Coolant Full | https://calibercollision.sharepoint.com/:b:/s/O365-Protech-InformationSolutions/EWqQuT9tuGNJoAt0tw1fIwwBrTC4mImigW-j8gMIe6Lskg?e=HfHbjM | CSC0601-06-L / CSC0601-06-R | N/A | N/A | When collision repairs are necessary, INFINITI strongly recommends that any repairs be performed by an experienced professional using the INFINITI body repair manual and genuine OEM replacement parts designated for use on the specific INFINITI vehicle being repaired. This includes: mechanical, electrical, body panels, safety, and structural components. Genuine OEM replacement parts are developed to deliver the same fit, function, safety, and structural integrity as when the vehicle was originally built. Parts of the vehicle are designed to work together as a system, and we do not know whether or how integrating aftermarket parts into these systems will impact crash performance. The safety of our customers continues to be our number one priority. | https://calibercollision.sharepoint.com/:b:/g/enterpriseprojects/VehicleServiceInformation/EfOHXlJtHpJMpYUGkWsqGKEBTw403GoqjyAW4OFT64sQHg?e=qTFAPO |  | N/A | 13 | LKA (1) | Lane Departure Warning
2016 | Infiniti | Q70 | Night Vision Camera | NV | No Calibration Required |  | NV | N/A | No Information Found at this Time | No Info Found |  | N/A | N/A | N/A | N/A | N/A |  | N/A | N/A | NV | N/A
2016 | Infiniti | Q70 | Surround View Camera | SVC % | Static Calibration - Surround View |  | SVC (1) | Static | No Pre-Qualifications Required for this Calibration Procedure. | No Pre-Quals | https://calibercollision.sharepoint.com/:b:/s/O365-Protech-InformationSolutions/EZX8_4M7dwdEpK6ZimTcXHcBh0mLciPesrv5aOzzHD3qKQ?e=p4idyL | CSC1004-11 | OEM SVC Mats | N/A | N/A | N/A |  | https://calibercollision.sharepoint.com/:x:/g/enterpriseprojects/VehicleServiceInformation/ET_9wKPHVkdMkPAuTq3Uzf8BZ7Anu31qES9UwkNW9rgFwA?e=gWcaYK | 3, 6, 9, 12 | SVC | Around View Monitor
2016 | Infiniti | QX50 | Front Radar | ACC % | Static Calibration - Adaptive Cruise Control |  | ACC (2) | Static | Please ensure the Cargo and Passenger areas are unloaded of all non-factory weight. Please ensure the Fuel tank is full. Please ensure the Vehicle Ride Height is at OEM specification [unmodified suspension, wheel size, & tire size] Please ensure the Motor Oil and Coolant Reserves are full. Please be aware that the front bumper will require removal and installation for calibration. | Cargo & Passenger areas empty Full Fuel Unmodified Ride Height Oil & Coolant Full Front Bumper R&I | https://calibercollision.sharepoint.com/:b:/s/O365-Protech-InformationSolutions/EUdUU1KB2mJDvJ-E7GiuBRUB4OlppADRMpjoK3JVmq4i6A?e=WiutrV | CSC0602-01 / CSC0602-02 | N/A | N/A | When collision repairs are necessary, INFINITI strongly recommends that any repairs be performed by an experienced professional using the INFINITI body repair manual and genuine OEM replacement parts designated for use on the specific INFINITI vehicle being repaired. This includes: mechanical, electrical, body panels, safety, and structural components. Genuine OEM replacement parts are developed to deliver the same fit, function, safety, and structural integrity as when the vehicle was originally built. Parts of the vehicle are designed to work together as a system, and we do not know whether or how integrating aftermarket parts into these systems will impact crash performance. The safety of our customers continues to be our number one priority. | https://calibercollision.sharepoint.com/:b:/g/enterpriseprojects/VehicleServiceInformation/EfOHXlJtHpJMpYUGkWsqGKEBTw403GoqjyAW4OFT64sQHg?e=qTFAPO |  | N/A | 1, 11, 12, 13 | ACC (2) | Intelligent Cruise Control
2016 | Infiniti | QX50 | Front Radar | AEB % | Static Calibration - Automatic Emergency Braking |  | AEB (2) | Static | Please ensure the Cargo and Passenger areas are unloaded of all non-factory weight. Please ensure the Fuel tank is full. Please ensure the Vehicle Ride Height is at OEM specification [unmodified suspension, wheel size, & tire size] Please ensure the Motor Oil and Coolant Reserves are full. Please be aware that the front bumper will require removal and installation for calibration. | Cargo & Passenger areas empty Full Fuel Unmodified Ride Height Oil & Coolant Full Front Bumper R&I | https://calibercollision.sharepoint.com/:b:/s/O365-Protech-InformationSolutions/EUTMoVUz8T9GtFrwgLhj2ZgBPYeSwiVEJlgexkHjUhV0gg?e=JG3Lvd | CSC0602-01 / CSC0602-02 | N/A | N/A | When collision repairs are necessary, INFINITI strongly recommends that any repairs be performed by an experienced professional using the INFINITI body repair manual and genuine OEM replacement parts designated for use on the specific INFINITI vehicle being repaired. This includes: mechanical, electrical, body panels, safety, and structural components. Genuine OEM replacement parts are developed to deliver the same fit, function, safety, and structural integrity as when the vehicle was originally built. Parts of the vehicle are designed to work together as a system, and we do not know whether or how integrating aftermarket parts into these systems will impact crash performance. The safety of our customers continues to be our number one priority. | https://calibercollision.sharepoint.com/:b:/g/enterpriseprojects/VehicleServiceInformation/EfOHXlJtHpJMpYUGkWsqGKEBTw403GoqjyAW4OFT64sQHg?e=qTFAPO |  | N/A | 1, 11, 12, 13 | AEB (2) | Forward Collision Warning
2016 | Infiniti | QX50 | Adaptive Headlamps | AHL | On-Board Calibration - Adaptive Headlamps |  | AHL | P&I | No Pre-Qualifications Required for this Calibration Procedure. | No Pre-Quals | https://calibercollision.sharepoint.com/:b:/s/O365-Protech-InformationSolutions/EQcnwWHfiTtDkZmr9fZQT5wBXGXjprpx_LMFoqYlemhVIA?e=kFsBct | N/A | N/A | N/A | N/A | N/A |  | N/A | 1,11,12 | AHL | Adaptive Front Lighting System
2016 | Infiniti | QX50 | Parking Aid Sonar | APA % | No Calibration Required |  | APA (1) | P&P | No Pre-Qualifications Required for this Calibration Procedure. | No Pre-Quals | https://calibercollision.sharepoint.com/:b:/s/O365-Protech-InformationSolutions/Ec07ujAhQT1Lig8KCfjMUxwBuUbBnc7duvXMmIOkJcH0fw?e=83pbmv | N/A | N/A | N/A | N/A | N/A |  | N/A | 1, 5, 6, 7, 11, 12 | APA | Parking Assist
2016 | Infiniti | QX50 | Rear Bumper Radar | BSW % | On-Board Calibration - Blind Spot Warning |  | BSW (1) | P&I | Please ensure enough fuel for an extended drive cycle [The vehicle may need to be driven for up to an hour]. | Min 1/4 Fuel Tank | https://calibercollision.sharepoint.com/:b:/s/O365-Protech-InformationSolutions/EbaEI9z4bC1Mjnt9LhSuPGgBsf16akwHUfsQMTjMw4w-jQ?e=FDaWvB | N/A | N/A | N/A | N/A | N/A |  | N/A | 5, 6, 7 | BSW (1) | Blind Spot Warning
2016 | Infiniti | QX50 | Back Up Camera | BUC | On-Board Calibration - Back up Camera |  | BUC | P&I | No Pre-Qualifications Required for this Calibration Procedure. | No Pre-Quals | https://calibercollision.sharepoint.com/:b:/s/O365-Protech-InformationSolutions/EYH0i6Tdd-5Cm2Ej-hvqoIMBAVY6iiF0uB51YHjBe4eb6w?e=Sw0kkX | N/A | N/A | N/A | N/A | N/A |  | N/A | 6 | BUC | Intelligent Rear View Monitor
2016 | Infiniti | QX50 | Windshield Camera | LKA % | Static Calibration - Lane Keep Assist | Static Calibration – Lane Keep Assist | LKA (1) | Static | Please ensure the Cargo and Passenger areas are unloaded of all non-factory weight. Please ensure the Fuel tank is full. Please ensure the Vehicle Ride Height is at OEM specification [unmodified suspension, wheel size, & tire size] Please ensure the Motor Oil and Coolant Reserves are full. | Cargo & Passenger areas empty Full Fuel Unmodified Ride Height Oil & Coolant Full | https://calibercollision.sharepoint.com/:b:/s/O365-Protech-InformationSolutions/EVPdcrOyFDZLnSM3ed5IElYB2F-v1apRxBxv4MV3Ck3Ttg?e=qY2Dn1 | CSC0601-06-L / CSC0601-06-R | N/A | N/A | When collision repairs are necessary, INFINITI strongly recommends that any repairs be performed by an experienced professional using the INFINITI body repair manual and genuine OEM replacement parts designated for use on the specific INFINITI vehicle being repaired. This includes: mechanical, electrical, body panels, safety, and structural components. Genuine OEM replacement parts are developed to deliver the same fit, function, safety, and structural integrity as when the vehicle was originally built. Parts of the vehicle are designed to work together as a system, and we do not know whether or how integrating aftermarket parts into these systems will impact crash performance. The safety of our customers continues to be our number one priority. | https://calibercollision.sharepoint.com/:b:/g/enterpriseprojects/VehicleServiceInformation/EfOHXlJtHpJMpYUGkWsqGKEBTw403GoqjyAW4OFT64sQHg?e=qTFAPO |  | N/A | 13 | LKA (1) | Lane Departure Warning
2016 | Infiniti | QX50 | Night Vision Camera | NV | No Calibration Required |  | NV | N/A | No Information Found at this Time | No Info Found |  | N/A | N/A | N/A | N/A | N/A |  | N/A | N/A | NV | N/A
2016 | Infiniti | QX50 | Surround View Camera | SVC % | Static Calibration - Surround View |  | SVC (1) | Static | No Pre-Qualifications Required for this Calibration Procedure. | No Pre-Quals | https://calibercollision.sharepoint.com/:b:/s/O365-Protech-InformationSolutions/EZ-eZIW35tVLvrYR9Iktjl0Bm59gPkoFx9PgoOyh6rx3Dw?e=AbUMm9 | CSC1004-11 | OEM SVC Mats | N/A | N/A | N/A |  | https://calibercollision.sharepoint.com/:x:/g/enterpriseprojects/VehicleServiceInformation/ET_9wKPHVkdMkPAuTq3Uzf8BZ7Anu31qES9UwkNW9rgFwA?e=gWcaYK | 3, 6, 9, 12 | SVC | Around View Monitor
2016 | Infiniti | QX60 | Front Radar | ACC % | Static Calibration - Adaptive Cruise Control |  | ACC (2) | Static | Please ensure that a 4 Wheel Alignment is performed prior to the ADAS appointment and after your repairs are completed. Please ensure the Cargo and Passenger areas are unloaded of all non-factory weight. Please ensure the Fuel tank is full. Please ensure the Vehicle Ride Height is at OEM specification [unmodified suspension, wheel size, & tire size] Please ensure the Motor Oil and Coolant Reserves are full. Please be aware that the front bumper will require removal and installation for calibration. | Alignment Required Cargo & Passenger areas empty Full Fuel Unmodified Ride Height Oil & Coolant Full Front Bumper R&I | https://calibercollision.sharepoint.com/:b:/s/O365-Protech-InformationSolutions/EROOqfhf5W9NnC5xqIwm3HQBrZr7k9TfPkChOqV27OttDw?e=bd3Akf | CSC0602-01 / CSC0602-02 | N/A | A 4-wheel vehicle alignment must be performed before proceeding with radar alignment procedure. | When collision repairs are necessary, INFINITI strongly recommends that any repairs be performed by an experienced professional using the INFINITI body repair manual and genuine OEM replacement parts designated for use on the specific INFINITI vehicle being repaired. This includes: mechanical, electrical, body panels, safety, and structural components. Genuine OEM replacement parts are developed to deliver the same fit, function, safety, and structural integrity as when the vehicle was originally built. Parts of the vehicle are designed to work together as a system, and we do not know whether or how integrating aftermarket parts into these systems will impact crash performance. The safety of our customers continues to be our number one priority. | https://calibercollision.sharepoint.com/:b:/g/enterpriseprojects/VehicleServiceInformation/EfOHXlJtHpJMpYUGkWsqGKEBTw403GoqjyAW4OFT64sQHg?e=qTFAPO |  | N/A | 1, 11, 12, 13 | ACC (2) | Intelligent Cruise Control
2016 | Infiniti | QX60 | Front Radar | AEB % | Static Calibration - Automatic Emergency Braking |  | AEB (2) | Static | Please ensure that a 4 Wheel Alignment is performed prior to the ADAS appointment and after your repairs are completed. Please ensure the Cargo and Passenger areas are unloaded of all non-factory weight. Please ensure the Fuel tank is full. Please ensure the Vehicle Ride Height is at OEM specification [unmodified suspension, wheel size, & tire size] Please ensure the Motor Oil and Coolant Reserves are full. Please be aware that the front bumper will require removal and installation for calibration. | Alignment Required Cargo & Passenger areas empty Full Fuel Unmodified Ride Height Oil & Coolant Full Front Bumper R&I | https://calibercollision.sharepoint.com/:b:/s/O365-Protech-InformationSolutions/EeMTYXZdUPNHm9RwRIOeGTEBklNxA8Hvu_ebjBZe7LWWAA?e=grssWV | CSC0602-01 / CSC0602-02 | N/A | A 4-wheel vehicle alignment must be performed before proceeding with radar alignment procedure. | When collision repairs are necessary, INFINITI strongly recommends that any repairs be performed by an experienced professional using the INFINITI body repair manual and genuine OEM replacement parts designated for use on the specific INFINITI vehicle being repaired. This includes: mechanical, electrical, body panels, safety, and structural components. Genuine OEM replacement parts are developed to deliver the same fit, function, safety, and structural integrity as when the vehicle was originally built. Parts of the vehicle are designed to work together as a system, and we do not know whether or how integrating aftermarket parts into these systems will impact crash performance. The safety of our customers continues to be our number one priority. | https://calibercollision.sharepoint.com/:b:/g/enterpriseprojects/VehicleServiceInformation/EfOHXlJtHpJMpYUGkWsqGKEBTw403GoqjyAW4OFT64sQHg?e=qTFAPO |  | N/A | 1, 11, 12, 13 | AEB (2) | Forward Collision Warning
2016 | Infiniti | QX60 | Adaptive Headlamps | AHL | No Calibration Required |  | AHL | N/A | No Information Found at this Time | No Info Found |  | N/A | N/A | N/A | N/A | N/A |  | N/A | N/A | AHL | N/A
2016 | Infiniti | QX60 | Parking Aid Sonar | APA % | No Calibration Required |  | APA (2) | P&P | No Pre-Qualifications Required for this Calibration Procedure. | No Pre-Quals | https://calibercollision.sharepoint.com/:b:/s/O365-Protech-InformationSolutions/EVeXHcCVpB9Fh4hT12Tc15YBloOdvT3WThCuXgqIjm0R1g?e=EMhu6z | N/A | N/A | N/A | N/A | N/A |  | N/A | 1, 5, 6, 7, 11, 12 | APA | Parking Assist
2016 | Infiniti | QX60 | Rear Bumper Radar | BSW % | On-Board Calibration - Blind Spot Warning |  | BSW (1) | P&I | Please ensure enough fuel for an extended drive cycle [The vehicle may need to be driven for up to an hour]. | Min 1/4 Fuel Tank | https://calibercollision.sharepoint.com/:b:/s/O365-Protech-InformationSolutions/EYE4pZqqyVdHlUKO0oG-SjIBU5Oic-0umZpYqOhJvFBfEA?e=2a9yLH | N/A | N/A | N/A | N/A | N/A |  | N/A | 5, 6, 7 | BSW (1) | Blind Spot Warning
2016 | Infiniti | QX60 | Back Up Camera | BUC | On-Board Calibration - Back up Camera |  | BUC | P&I | No Pre-Qualifications Required for this Calibration Procedure. | No Pre-Quals | https://calibercollision.sharepoint.com/:b:/s/O365-Protech-InformationSolutions/Ef_q4RYUY9xAtxjHpJRxO2cBgEIczgFZgxY56hO48fa9dA?e=hGlDbF | N/A | N/A | N/A | N/A | N/A |  | N/A | 6 | BUC | Intelligent Rear View Monitor
2016 | Infiniti | QX60 | Windshield Camera | LKA % | Static Calibration - Lane Keep Assist | Static Calibration – Lane Keep Assist | LKA (1) | Static | Please ensure the Cargo and Passenger areas are unloaded of all non-factory weight. Please ensure the Fuel tank is full. Please ensure the Vehicle Ride Height is at OEM specification [unmodified suspension, wheel size, & tire size] Please ensure the Motor Oil and Coolant Reserves are full. | Cargo & Passenger areas empty Full Fuel Unmodified Ride Height Oil & Coolant Full | https://calibercollision.sharepoint.com/:b:/s/O365-Protech-InformationSolutions/ESMABzi4YkJOgVg67T_0fcIBClkdzkUk-24H7I-Kz408CQ?e=0bB0SI | CSC0601-04-R / CSC0601-04-L | N/A | N/A | When collision repairs are necessary, INFINITI strongly recommends that any repairs be performed by an experienced professional using the INFINITI body repair manual and genuine OEM replacement parts designated for use on the specific INFINITI vehicle being repaired. This includes: mechanical, electrical, body panels, safety, and structural components. Genuine OEM replacement parts are developed to deliver the same fit, function, safety, and structural integrity as when the vehicle was originally built. Parts of the vehicle are designed to work together as a system, and we do not know whether or how integrating aftermarket parts into these systems will impact crash performance. The safety of our customers continues to be our number one priority. | https://calibercollision.sharepoint.com/:b:/g/enterpriseprojects/VehicleServiceInformation/EfOHXlJtHpJMpYUGkWsqGKEBTw403GoqjyAW4OFT64sQHg?e=qTFAPO |  | N/A | 13 | LKA (1) | Lane Departure Warning
2016 | Infiniti | QX60 | Night Vision Camera | NV | No Calibration Required |  | NV | N/A | No Information Found at this Time | No Info Found |  | N/A | N/A | N/A | N/A | N/A |  | N/A | N/A | NV | N/A
2016 | Infiniti | QX60 | Surround View Camera | SVC % | Static Calibration - Surround View |  | SVC (1) | Static | No Pre-Qualifications Required for this Calibration Procedure. | No Pre-Quals | https://calibercollision.sharepoint.com/:b:/s/O365-Protech-InformationSolutions/ERNCur33ZVBOtTeMmCzU3K0BjXnckx_uVN4WLZ9KxQ-X6w?e=nmyAyN | CSC1004-11 | OEM SVC Mats | N/A | N/A | N/A |  | https://calibercollision.sharepoint.com/:x:/g/enterpriseprojects/VehicleServiceInformation/ET_9wKPHVkdMkPAuTq3Uzf8BZ7Anu31qES9UwkNW9rgFwA?e=gWcaYK | 3, 6, 9, 12 | SVC | Around View Monitor
2016 | Infiniti | QX70 | Front Radar | ACC % | Static Calibration - Adaptive Cruise Control |  | ACC (2) | Static | Please ensure the Cargo and Passenger areas are unloaded of all non-factory weight. Please ensure the Fuel tank is full. Please ensure the Vehicle Ride Height is at OEM specification [unmodified suspension, wheel size, & tire size] Please ensure the Motor Oil and Coolant Reserves are full. Please be aware that the front bumper will require removal and installation for calibration. | Cargo & Passenger areas empty Full Fuel Unmodified Ride Height Oil & Coolant Full Front Bumper R&I | https://calibercollision.sharepoint.com/:b:/s/O365-Protech-InformationSolutions/Eeq4SMzdvkVKvDKoUUkqjPEB1LsRnyArbV3lI-Gah3R6HA?e=WUJW5g | CSC0602-01 / CSC0602-02 | N/A | N/A | When collision repairs are necessary, INFINITI strongly recommends that any repairs be performed by an experienced professional using the INFINITI body repair manual and genuine OEM replacement parts designated for use on the specific INFINITI vehicle being repaired. This includes: mechanical, electrical, body panels, safety, and structural components. Genuine OEM replacement parts are developed to deliver the same fit, function, safety, and structural integrity as when the vehicle was originally built. Parts of the vehicle are designed to work together as a system, and we do not know whether or how integrating aftermarket parts into these systems will impact crash performance. The safety of our customers continues to be our number one priority. | https://calibercollision.sharepoint.com/:b:/g/enterpriseprojects/VehicleServiceInformation/EfOHXlJtHpJMpYUGkWsqGKEBTw403GoqjyAW4OFT64sQHg?e=qTFAPO |  | N/A | 1, 11, 12, 13 | ACC (2) | Intelligent Cruise Control
2016 | Infiniti | QX70 | Front Radar | AEB % | Static Calibration - Automatic Emergency Braking |  | AEB (2) | Static | Please ensure the Cargo and Passenger areas are unloaded of all non-factory weight. Please ensure the Fuel tank is full. Please ensure the Vehicle Ride Height is at OEM specification [unmodified suspension, wheel size, & tire size] Please ensure the Motor Oil and Coolant Reserves are full. Please be aware that the front bumper will require removal and installation for calibration. | Cargo & Passenger areas empty Full Fuel Unmodified Ride Height Oil & Coolant Full Front Bumper R&I | https://calibercollision.sharepoint.com/:b:/s/O365-Protech-InformationSolutions/EaYDJRxOrI5IsqbD9FzEnJgBJCchRTZHnhrP_57-fKLUow?e=sNBC7Z | CSC0602-01 / CSC0602-02 | N/A | N/A | When collision repairs are necessary, INFINITI strongly recommends that any repairs be performed by an experienced professional using the INFINITI body repair manual and genuine OEM replacement parts designated for use on the specific INFINITI vehicle being repaired. This includes: mechanical, electrical, body panels, safety, and structural components. Genuine OEM replacement parts are developed to deliver the same fit, function, safety, and structural integrity as when the vehicle was originally built. Parts of the vehicle are designed to work together as a system, and we do not know whether or how integrating aftermarket parts into these systems will impact crash performance. The safety of our customers continues to be our number one priority. | https://calibercollision.sharepoint.com/:b:/g/enterpriseprojects/VehicleServiceInformation/EfOHXlJtHpJMpYUGkWsqGKEBTw403GoqjyAW4OFT64sQHg?e=qTFAPO |  | N/A | 1, 11, 12 | AEB (1) | Forward Collision Warning
2016 | Infiniti | QX70 | Adaptive Headlamps | AHL | Static Calibration - Intelligent Headlamps |  | AHL | Static | Unload the Vehicle. | Cargo & Passenger areas empty Full Fuel Unmodified Ride Height Oil & Coolant Full Front Bumper R&I | https://calibercollision.sharepoint.com/:b:/s/O365-Protech-InformationSolutions/EdcxpbY1EINMrIWQp8zwO1wBqUIQTHdPgpq-gBdZJGeC6Q?e=2Tp7Di | N/A | N/A | N/A | N/A | N/A |  | N/A | 1,11,12 | AHL | Adaptive Front Lighting System
2016 | Infiniti | QX70 | Parking Aid Sonar | APA % | No Calibration Required |  | APA (1) | P&P | No Pre-Qualifications Required for this Calibration Procedure. | No Pre-Quals | https://calibercollision.sharepoint.com/:b:/s/O365-Protech-InformationSolutions/EZVTGJ20ClpCgy274oxE44MB7ZErfb4ZmlMRowJ2jbwwwg?e=0i1hxd | N/A | N/A | N/A | N/A | N/A |  | N/A | 1, 5, 6, 7, 11, 12 | APA | Parking Assist
2016 | Infiniti | QX70 | Rear Bumper Radar | BSW % | No Calibration Required |  | BSW | N/A | No Information Found at this Time | No Info Found |  | N/A | N/A | N/A | N/A | N/A |  | N/A | N/A | BSW | N/A
2016 | Infiniti | QX70 | Back Up Camera | BUC | On-Board Calibration - Back up Camera |  | BUC | P&I | No Pre-Qualifications Required for this Calibration Procedure. | No Pre-Quals | https://calibercollision.sharepoint.com/:b:/s/O365-Protech-InformationSolutions/EXPfy9n2RBdEg8aI4X1IqmcBzf-diN3oZwK4rhuKBPMI7w?e=5tAPIG | N/A | N/A | N/A | N/A | N/A |  | N/A | 6 | BUC | Intelligent Rear View Monitor
2016 | Infiniti | QX70 | Windshield Camera | LKA % | Static Calibration - Lane Keep Assist | Static Calibration – Lane Keep Assist | LKA (1) | Static | Please ensure the Cargo and Passenger areas are unloaded of all non-factory weight. Please ensure the Fuel tank is full. Please ensure the Vehicle Ride Height is at OEM specification [unmodified suspension, wheel size, & tire size] Please ensure the Motor Oil and Coolant Reserves are full. | Cargo & Passenger areas empty Full Fuel Unmodified Ride Height Oil & Coolant Full | https://calibercollision.sharepoint.com/:b:/s/O365-Protech-InformationSolutions/EWp627ELhfBPnnHXYLtH6r0BXWrI1mx0ZF08zDnEuUD8hw?e=Zhz0Jp | CSC0601-06-L / CSC0601-06-R | N/A | N/A | When collision repairs are necessary, INFINITI strongly recommends that any repairs be performed by an experienced professional using the INFINITI body repair manual and genuine OEM replacement parts designated for use on the specific INFINITI vehicle being repaired. This includes: mechanical, electrical, body panels, safety, and structural components. Genuine OEM replacement parts are developed to deliver the same fit, function, safety, and structural integrity as when the vehicle was originally built. Parts of the vehicle are designed to work together as a system, and we do not know whether or how integrating aftermarket parts into these systems will impact crash performance. The safety of our customers continues to be our number one priority. | https://calibercollision.sharepoint.com/:b:/g/enterpriseprojects/VehicleServiceInformation/EfOHXlJtHpJMpYUGkWsqGKEBTw403GoqjyAW4OFT64sQHg?e=qTFAPO |  | N/A | 13 | LKA (1) | Lane Departure Warning
2016 | Infiniti | QX70 | Night Vision Camera | NV | No Calibration Required |  | NV | N/A | No Information Found at this Time | No Info Found |  | N/A | N/A | N/A | N/A | N/A |  | N/A | N/A | NV | N/A
2016 | Infiniti | QX70 | Surround View Camera | SVC % | Static Calibration - Surround View |  | SVC (1) | Static | No Pre-Qualifications Required for this Calibration Procedure. | No Pre-Quals | https://calibercollision.sharepoint.com/:b:/s/O365-Protech-InformationSolutions/EQUx3iSXrXJPpSCIxYHTGngBirwUI0UXiKDA5xPdJXvRsQ?e=nGLcUv | CSC1004-11 | OEM SVC Mats | N/A | N/A | N/A |  | https://calibercollision.sharepoint.com/:x:/g/enterpriseprojects/VehicleServiceInformation/ET_9wKPHVkdMkPAuTq3Uzf8BZ7Anu31qES9UwkNW9rgFwA?e=gWcaYK | 3, 6, 9, 12 | SVC | Around View Monitor
2016 | Infiniti | QX80 | Front Radar | ACC % | Static Calibration - Adaptive Cruise Control |  | ACC (1) | Static | Please ensure that a 4 Wheel Alignment is performed prior to the ADAS appointment and after your repairs are completed. Please ensure the Cargo and Passenger areas are unloaded of all non-factory weight. Please ensure the Fuel tank is full. Please ensure the Vehicle Ride Height is at OEM specification [unmodified suspension, wheel size, & tire size] Please ensure the Motor Oil and Coolant Reserves are full. Please be aware that the front bumper will require removal and installation for calibration. | Alignment Required Cargo & Passenger areas empty Full Fuel Unmodified Ride Height Oil & Coolant Full Front Bumper R&I | https://calibercollision.sharepoint.com/:b:/s/O365-Protech-InformationSolutions/EYWFoWKbcDFFo08ayXT4kYYBp-GtkD2rpbpu16VVAsYibw?e=Kz9RRs | CSC0602-01 / CSC0602-02 | N/A | A 4-wheel vehicle alignment must be performed before proceeding with radar alignment procedure. | N/A | N/A |  | N/A | 1, 11, 12 | ACC (1) | Intelligent Cruise Control
2016 | Infiniti | QX80 | Front Radar | AEB % | Static Calibration - Automatic Emergency Braking |  | AEB (1) | Static | Please ensure that a 4 Wheel Alignment is performed prior to the ADAS appointment and after your repairs are completed. Please ensure the Cargo and Passenger areas are unloaded of all non-factory weight. Please ensure the Fuel tank is full. Please ensure the Vehicle Ride Height is at OEM specification [unmodified suspension, wheel size, & tire size] Please ensure the Motor Oil and Coolant Reserves are full. Please be aware that the front bumper will require removal and installation for calibration. | Alignment Required Cargo & Passenger areas empty Full Fuel Unmodified Ride Height Oil & Coolant Full Front Bumper R&I | https://calibercollision.sharepoint.com/:b:/s/O365-Protech-InformationSolutions/EcL1KsnwMcVPnlOMb7Ri470BEzoJQ6Qte5kkL-R1YJwmBQ?e=lf1NN4 | CSC0602-01 / CSC0602-02 | N/A | A 4-wheel vehicle alignment must be performed before proceeding with radar alignment procedure. | N/A | N/A |  | N/A | 1, 11, 12 | AEB (1) | Forward Collision Warning
2016 | Infiniti | QX80 | Adaptive Headlamps | AHL | Static Calibration - Intelligent Headlamps |  | AHL | Static | Unload the Vehicle. | Cargo & Passenger areas empty Full Fuel Unmodified Ride Height Oil & Coolant Full | https://calibercollision.sharepoint.com/:b:/s/O365-Protech-InformationSolutions/EfoTFoec-VFAlUe85PM3AacBfmaUpN0wAhTFutJyU78tmA?e=7Oswjk | N/A | N/A | N/A | N/A | N/A |  | N/A | 1,11,12 | AHL | Adaptive Front Lighting System
2016 | Infiniti | QX80 | Parking Aid Sonar | APA % | No Calibration Required |  | APA (1) | P&P | No Pre-Qualifications Required for this Calibration Procedure. | No Pre-Quals | https://calibercollision.sharepoint.com/:b:/s/O365-Protech-InformationSolutions/EdJUda9Nxb1PvLihJ3gRJycB8mbF3MINI7GBsXDoidtf6g?e=X5TDPq | N/A | N/A | N/A | N/A | N/A |  | N/A | 1, 5, 6, 7, 11, 12 | APA | Parking Assist
2016 | Infiniti | QX80 | Rear Bumper Radar | BSW % | On-Board Calibration - Blind Spot Warning |  | BSW (1) | P&I | Please ensure enough fuel for an extended drive cycle [The vehicle may need to be driven for up to an hour]. | Min 1/4 Fuel Tank | https://calibercollision.sharepoint.com/:b:/s/O365-Protech-InformationSolutions/EUwfCs-dHkhBsHUb4SHdPN4BniGPxrpM_p4CA7jgu5S33Q?e=pYWOU4 | N/A | N/A | N/A | N/A | N/A |  | N/A | 5, 6, 7 | BSW (1) | Blind Spot Warning
2016 | Infiniti | QX80 | Back Up Camera | BUC | On-Board Calibration - Back up Camera |  | BUC | P&I | No Pre-Qualifications Required for this Calibration Procedure. | No Pre-Quals | https://calibercollision.sharepoint.com/:b:/s/O365-Protech-InformationSolutions/EaV8vIq68SVHuV79Wc9Z2QUBIszrlD-euWiI4s_DhIgDHA?e=0cBush | N/A | N/A | N/A | N/A | N/A |  | N/A | 6 | BUC | Intelligent Rear View Monitor
2016 | Infiniti | QX80 | Windshield Camera | LKA % | Static Calibration - Lane Keep Assist | Static Calibration – Lane Keep Assist | LKA (1) | Static | Please ensure the Cargo and Passenger areas are unloaded of all non-factory weight. Please ensure the Fuel tank is full. Please ensure the Vehicle Ride Height is at OEM specification [unmodified suspension, wheel size, & tire size] Please ensure the Motor Oil and Coolant Reserves are full. | Cargo & Passenger areas empty Full Fuel Unmodified Ride Height Oil & Coolant Full | https://calibercollision.sharepoint.com/:b:/s/O365-Protech-InformationSolutions/EXL-SheQoSRMh4qrQg3uoO0Bmen1UMItPkImHMwZuP6iIw?e=MGZvCA | CSC0601-06-L / CSC0601-06-R | N/A | N/A | When collision repairs are necessary, INFINITI strongly recommends that any repairs be performed by an experienced professional using the INFINITI body repair manual and genuine OEM replacement parts designated for use on the specific INFINITI vehicle being repaired. This includes: mechanical, electrical, body panels, safety, and structural components. Genuine OEM replacement parts are developed to deliver the same fit, function, safety, and structural integrity as when the vehicle was originally built. Parts of the vehicle are designed to work together as a system, and we do not know whether or how integrating aftermarket parts into these systems will impact crash performance. The safety of our customers continues to be our number one priority. | https://calibercollision.sharepoint.com/:b:/g/enterpriseprojects/VehicleServiceInformation/EfOHXlJtHpJMpYUGkWsqGKEBTw403GoqjyAW4OFT64sQHg?e=qTFAPO |  | N/A | 13 | LKA (1) | Lane Departure Warning
2016 | Infiniti | QX80 | Night Vision Camera | NV | No Calibration Required |  | NV | N/A | No Information Found at this Time | No Info Found |  | N/A | N/A | N/A | N/A | N/A |  | N/A | N/A | NV | N/A
2016 | Infiniti | QX80 | Surround View Camera | SVC % | Static Calibration - Surround View |  | SVC (1) | Static | No Pre-Qualifications Required for this Calibration Procedure. | No Pre-Quals | https://calibercollision.sharepoint.com/:b:/s/O365-Protech-InformationSolutions/Ed_xxpWxwEFDiXbUpgoqtwIBwIlJxA0xMAf4iP4rS_8zog?e=UzCVhj | CSC1004-11 | OEM SVC Mats | N/A | N/A | N/A |  | https://calibercollision.sharepoint.com/:x:/g/enterpriseprojects/VehicleServiceInformation/ET_9wKPHVkdMkPAuTq3Uzf8BZ7Anu31qES9UwkNW9rgFwA?e=gWcaYK | 3, 6, 9, 12 | SVC | Around View Monitor
2017 | Infiniti | Q50 | Front Radar | ACC % | Static Calibration - Adaptive Cruise Control |  | ACC (1) | Static | Please ensure that a 4 Wheel Alignment is performed prior to the ADAS appointment and after your repairs are completed. Please ensure the Cargo and Passenger areas are unloaded of all non-factory weight. Please ensure the Fuel tank is full. Please ensure the Vehicle Ride Height is at OEM specification [unmodified suspension, wheel size, & tire size] Please ensure the Motor Oil and Coolant Reserves are full. Please be aware that the front bumper will require removal and installation for calibration. | Alignment Required Cargo & Passenger areas empty Full Fuel Unmodified Ride Height Oil & Coolant Full Front Bumper R&I | https://calibercollision.sharepoint.com/:b:/s/O365-Protech-InformationSolutions/EVSMJd0xTFVJq7cL9vakIRgBsCeVrZza4ZCTONQBNVmc3w?e=89s9ur | CSC0602-01 / CSC0602-02 | N/A | A 4-wheel vehicle alignment must be performed before proceeding with radar alignment procedure. | N/A | N/A |  | N/A | 1, 11, 12 | ACC (1) | Intelligent Cruise Control
2017 | Infiniti | Q50 | Front Radar | AEB % | Static Calibration - Automatic Emergency Braking |  | AEB (1) | Static | Please ensure that a 4 Wheel Alignment is performed prior to the ADAS appointment and after your repairs are completed. Please ensure the Cargo and Passenger areas are unloaded of all non-factory weight. Please ensure the Fuel tank is full. Please ensure the Vehicle Ride Height is at OEM specification [unmodified suspension, wheel size, & tire size] Please ensure the Motor Oil and Coolant Reserves are full. Please be aware that the front bumper will require removal and installation for calibration. | Alignment Required Cargo & Passenger areas empty Full Fuel Unmodified Ride Height Oil & Coolant Full Front Bumper R&I | https://calibercollision.sharepoint.com/:b:/s/O365-Protech-InformationSolutions/ETrTIoeHQtNCudarHJW5x1IBTAREGmTjkOsJKvobj-detg?e=u4wQGx | CSC0602-01 / CSC0602-02 | N/A | A 4-wheel vehicle alignment must be performed before proceeding with radar alignment procedure. | N/A | N/A |  | N/A | 1, 11, 12 | AEB (1) | Forward Collision Warning
2017 | Infiniti | Q50 | Adaptive Headlamps | AHL | Static Calibration - Intelligent Headlamps |  | AHL | Static | Unload the Vehicle. | Cargo & Passenger areas empty. | https://calibercollision.sharepoint.com/:b:/s/O365-Protech-InformationSolutions/ER2xjLfFbYNJjrTMrulQiWkBpM_XV4pNy9BCO5sLGnpZVg?e=tD44yf | N/A | N/A | N/A | N/A | N/A |  | N/A | 1,11,12 | AHL | Adaptive Front Lighting System
2017 | Infiniti | Q50 | Parking Aid Sonar | APA % | No Calibration Required |  | APA (1) | P&P | No Pre-Qualifications Required for this Calibration Procedure. | No Pre-Quals | https://calibercollision.sharepoint.com/:b:/s/O365-Protech-InformationSolutions/EdMWrPEXanxOvlFoWoff4NYBe2jvpycOLOzAvoq0R4iwiA?e=ePyZoM | N/A | N/A | N/A | N/A | N/A |  | N/A | 1, 5, 6, 7, 11, 12 | APA | Parking Assist
2017 | Infiniti | Q50 | Rear Bumper Radar | BSW % | On-Board Calibration - Blind Spot Warning |  | BSW (1) | P&I | Please ensure enough fuel for an extended drive cycle [The vehicle may need to be driven for up to an hour]. | Min 1/4 Fuel Tank | https://calibercollision.sharepoint.com/:b:/s/O365-Protech-InformationSolutions/EdS3Y_QSjuJEgz0MiPAq5VkBqDx5dhrAJXqWtJUgB8JvlQ?e=I7QR3T | N/A | N/A | N/A | N/A | N/A |  | N/A | 5, 6, 7 | BSW (1) | Blind Spot Warning
2017 | Infiniti | Q50 | Back Up Camera | BUC | On-Board Calibration - Back up Camera |  | BUC | P&I | No Pre-Qualifications Required for this Calibration Procedure. | No Pre-Quals | https://calibercollision.sharepoint.com/:b:/s/O365-Protech-InformationSolutions/ERpUaitx0FFLrSWFPTAmOugBS6ImVKHaW8rhtM-LmJqlJw?e=uRavuW | N/A | N/A | N/A | N/A | N/A |  | N/A | 6 | BUC | Intelligent Rear View Monitor
2017 | Infiniti | Q50 | Windshield Camera | LKA % | Static Calibration - Lane Keep Assist | Static Calibration – Lane Keep Assist | LKA (1) | Static | Please ensure the Cargo and Passenger areas are unloaded of all non-factory weight. Please ensure the Fuel tank is full. Please ensure the Vehicle Ride Height is at OEM specification [unmodified suspension, wheel size, & tire size] Please ensure the Motor Oil and Coolant Reserves are full. | Cargo & Passenger areas empty Full Fuel Unmodified Ride Height Oil & Coolant Full | https://calibercollision.sharepoint.com/:b:/s/O365-Protech-InformationSolutions/ET_HXcJauSpJmGGg4j_mOngBkhvYh0XjedaB-xDsC_WopQ?e=roEz74 | CSC0601-06-L / CSC0601-06-R | N/A | N/A | When collision repairs are necessary, INFINITI strongly recommends that any repairs be performed by an experienced professional using the INFINITI body repair manual and genuine OEM replacement parts designated for use on the specific INFINITI vehicle being repaired. This includes: mechanical, electrical, body panels, safety, and structural components. Genuine OEM replacement parts are developed to deliver the same fit, function, safety, and structural integrity as when the vehicle was originally built. Parts of the vehicle are designed to work together as a system, and we do not know whether or how integrating aftermarket parts into these systems will impact crash performance. The safety of our customers continues to be our number one priority. | https://calibercollision.sharepoint.com/:b:/g/enterpriseprojects/VehicleServiceInformation/EfOHXlJtHpJMpYUGkWsqGKEBTw403GoqjyAW4OFT64sQHg?e=qTFAPO |  | N/A | 13 | LKA (1) | Lane Departure Warning
2017 | Infiniti | Q50 | Night Vision Camera | NV | No Calibration Required |  | NV | N/A | No Information Found at this Time | No Info Found |  | N/A | N/A | N/A | N/A | N/A |  | N/A | N/A | NV | N/A
2017 | Infiniti | Q50 | Surround View Camera | SVC % | Static Calibration - Surround View |  | SVC (1) | Static | No Pre-Qualifications Required for this Calibration Procedure. | No Pre-Quals | https://calibercollision.sharepoint.com/:b:/s/O365-Protech-InformationSolutions/EdkA4yqj-kRCr7ak3NiL8rQBBUFLYprxAHDdQz7VuDQieg?e=8hfDVS | CSC1004-11 | OEM SVC Mats | N/A | N/A | N/A |  | https://calibercollision.sharepoint.com/:x:/g/enterpriseprojects/VehicleServiceInformation/ET_9wKPHVkdMkPAuTq3Uzf8BZ7Anu31qES9UwkNW9rgFwA?e=gWcaYK | 3, 6, 9, 12 | SVC | Around View Monitor
2017 | Infiniti | Q60 | Front Radar | ACC % | Static Calibration - Adaptive Cruise Control |  | ACC (2) | Static | Please ensure that a 4 Wheel Alignment is performed prior to the ADAS appointment and after your repairs are completed. Please ensure the Cargo and Passenger areas are unloaded of all non-factory weight. Please ensure the Fuel tank is full. Please ensure the Vehicle Ride Height is at OEM specification [unmodified suspension, wheel size, & tire size] Please ensure the Motor Oil and Coolant Reserves are full. Please be aware that the front bumper will require removal and installation for calibration. | Alignment Required Cargo & Passenger areas empty Full Fuel Unmodified Ride Height Oil & Coolant Full Front Bumper R&I | https://calibercollision.sharepoint.com/:b:/s/O365-Protech-InformationSolutions/EcQkl7mJcwRBljRgP7JABGAB6rUJbEfHg28zEArgttEl7A?e=S1ai43 | CSC0602-01 / CSC0602-02 | N/A | A 4-wheel vehicle alignment must be performed before proceeding with radar alignment procedure. | When collision repairs are necessary, INFINITI strongly recommends that any repairs be performed by an experienced professional using the INFINITI body repair manual and genuine OEM replacement parts designated for use on the specific INFINITI vehicle being repaired. This includes: mechanical, electrical, body panels, safety, and structural components. Genuine OEM replacement parts are developed to deliver the same fit, function, safety, and structural integrity as when the vehicle was originally built. Parts of the vehicle are designed to work together as a system, and we do not know whether or how integrating aftermarket parts into these systems will impact crash performance. The safety of our customers continues to be our number one priority. | https://calibercollision.sharepoint.com/:b:/g/enterpriseprojects/VehicleServiceInformation/EfOHXlJtHpJMpYUGkWsqGKEBTw403GoqjyAW4OFT64sQHg?e=qTFAPO |  | N/A | 1, 11, 12, 13 | ACC (2) | Intelligent Cruise Control
2017 | Infiniti | Q60 | Front Radar | AEB % | Static Calibration - Automatic Emergency Braking |  | AEB (2) | Static | Please ensure that a 4 Wheel Alignment is performed prior to the ADAS appointment and after your repairs are completed. Please ensure the Cargo and Passenger areas are unloaded of all non-factory weight. Please ensure the Fuel tank is full. Please ensure the Vehicle Ride Height is at OEM specification [unmodified suspension, wheel size, & tire size] Please ensure the Motor Oil and Coolant Reserves are full. Please be aware that the front bumper will require removal and installation for calibration. | Alignment Required Cargo & Passenger areas empty Full Fuel Unmodified Ride Height Oil & Coolant Full Front Bumper R&I | https://calibercollision.sharepoint.com/:b:/s/O365-Protech-InformationSolutions/EYlCwuG_nCNIoZiiD2PE-wwBUSaK7JOTjRIlkC8PrE4kNA?e=7hAdS6 | CSC0602-01 / CSC0602-02 | N/A | A 4-wheel vehicle alignment must be performed before proceeding with radar alignment procedure. | When collision repairs are necessary, INFINITI strongly recommends that any repairs be performed by an experienced professional using the INFINITI body repair manual and genuine OEM replacement parts designated for use on the specific INFINITI vehicle being repaired. This includes: mechanical, electrical, body panels, safety, and structural components. Genuine OEM replacement parts are developed to deliver the same fit, function, safety, and structural integrity as when the vehicle was originally built. Parts of the vehicle are designed to work together as a system, and we do not know whether or how integrating aftermarket parts into these systems will impact crash performance. The safety of our customers continues to be our number one priority. | https://calibercollision.sharepoint.com/:b:/g/enterpriseprojects/VehicleServiceInformation/EfOHXlJtHpJMpYUGkWsqGKEBTw403GoqjyAW4OFT64sQHg?e=qTFAPO |  | N/A | 1, 11, 12, 13 | AEB (2) | Forward Collision Warning
2017 | Infiniti | Q60 | Adaptive Headlamps | AHL | Static Calibration - Intelligent Headlamps |  | AHL | Static | Unload the Vehicle. | Cargo & Passenger areas empty Full Fuel Unmodified Ride Height Oil & Coolant Full | https://calibercollision.sharepoint.com/:b:/s/O365-Protech-InformationSolutions/EaQYpoK1XaZAl-cMZJCbev0Br7xGg1KNmURw3cBgc9SnpA?e=tWAoDs | N/A | N/A | N/A | N/A | N/A |  | N/A | 1,11,12 | AHL | Adaptive Front Lighting System
2017 | Infiniti | Q60 | Parking Aid Sonar | APA % | No Calibration Required |  | APA (1) | P&P | No Pre-Qualifications Required for this Calibration Procedure. | No Pre-Quals | https://calibercollision.sharepoint.com/:b:/s/O365-Protech-InformationSolutions/EePQVsaPVYZKjUDixqghEWkBzel7-ropTF310OcI6-vToQ?e=tZ4kOg | N/A | N/A | N/A | N/A | N/A |  | N/A | 1, 5, 6, 7, 11, 12 | APA | Parking Assist
2017 | Infiniti | Q60 | Rear Bumper Radar | BSW % | On-Board Calibration - Blind Spot Warning |  | BSW (1) | P&I | Please ensure enough fuel for an extended drive cycle [The vehicle may need to be driven for up to an hour]. | Min 1/4 Fuel Tank | https://calibercollision.sharepoint.com/:b:/s/O365-Protech-InformationSolutions/EWHM9XsCTcFPg7MfDzvvqGYB3AtYBN--x38-s2KiLL0Fnw?e=e26Hci | N/A | N/A | N/A | N/A | N/A |  | N/A | 5, 6, 7 | BSW (1) | Blind Spot Warning
2017 | Infiniti | Q60 | Back Up Camera | BUC | On-Board Calibration - Back up Camera |  | BUC | P&I | No Pre-Qualifications Required for this Calibration Procedure. | No Pre-Quals | https://calibercollision.sharepoint.com/:b:/s/O365-Protech-InformationSolutions/EZuKgdm0ARNAhOTNpdlW5-EBBMq-2m8ZIVHkESjrX681pg?e=owKdgh | N/A | N/A | N/A | N/A | N/A |  | N/A | 6 | BUC | Intelligent Rear View Monitor
2017 | Infiniti | Q60 | Windshield Camera | LKA % | Static Calibration - Lane Keep Assist | Static Calibration – Lane Keep Assist | LKA (1) | Static | Please ensure the Cargo and Passenger areas are unloaded of all non-factory weight. Please ensure the Fuel tank is full. Please ensure the Vehicle Ride Height is at OEM specification [unmodified suspension, wheel size, & tire size] Please ensure the Motor Oil and Coolant Reserves are full. | Cargo & Passenger areas empty Full Fuel Unmodified Ride Height Oil & Coolant Full | https://calibercollision.sharepoint.com/:b:/s/O365-Protech-InformationSolutions/Ef49VC6TVzxEqAm0OdMp228Bf5rsVeFZDEW_puonlqIEbw?e=SxWgTJ | CSC0601-04-R / CSC0601-04-L | N/A | N/A | When collision repairs are necessary, INFINITI strongly recommends that any repairs be performed by an experienced professional using the INFINITI body repair manual and genuine OEM replacement parts designated for use on the specific INFINITI vehicle being repaired. This includes: mechanical, electrical, body panels, safety, and structural components. Genuine OEM replacement parts are developed to deliver the same fit, function, safety, and structural integrity as when the vehicle was originally built. Parts of the vehicle are designed to work together as a system, and we do not know whether or how integrating aftermarket parts into these systems will impact crash performance. The safety of our customers continues to be our number one priority. | https://calibercollision.sharepoint.com/:b:/g/enterpriseprojects/VehicleServiceInformation/EfOHXlJtHpJMpYUGkWsqGKEBTw403GoqjyAW4OFT64sQHg?e=qTFAPO |  | N/A | 13 | LKA (1) | Lane Departure Warning
2017 | Infiniti | Q60 | Night Vision Camera | NV | No Calibration Required |  | NV | N/A | No Information Found at this Time | No Info Found |  | N/A | N/A | N/A | N/A | N/A |  | N/A | N/A | NV | N/A
2017 | Infiniti | Q60 | Surround View Camera | SVC % | Static Calibration - Surround View |  | SVC (1) | Static | No Pre-Qualifications Required for this Calibration Procedure. | No Pre-Quals | https://calibercollision.sharepoint.com/:b:/s/O365-Protech-InformationSolutions/EU3ABLpWMCdKg4tLhKTpafsBSwFf1oO6T-W8jTSIGHGlFw?e=J86fDh | CSC1004-11 | OEM SVC Mats | N/A | N/A | N/A |  | https://calibercollision.sharepoint.com/:x:/g/enterpriseprojects/VehicleServiceInformation/ET_9wKPHVkdMkPAuTq3Uzf8BZ7Anu31qES9UwkNW9rgFwA?e=gWcaYK | 3, 6, 9, 12 | SVC | Around View Monitor
2017 | Infiniti | Q70 | Front Radar | ACC % | Static Calibration - Adaptive Cruise Control |  | ACC (1) | Static | Please ensure that a 4 Wheel Alignment is performed prior to the ADAS appointment and after your repairs are completed. Please ensure the Cargo and Passenger areas are unloaded of all non-factory weight. Please ensure the Fuel tank is full. Please ensure the Vehicle Ride Height is at OEM specification [unmodified suspension, wheel size, & tire size] Please ensure the Motor Oil and Coolant Reserves are full. Please be aware that the front bumper will require removal and installation for calibration. | Alignment Required Cargo & Passenger areas empty Full Fuel Unmodified Ride Height Oil & Coolant Full Front Bumper R&I | https://calibercollision.sharepoint.com/:b:/s/O365-Protech-InformationSolutions/EQzFxbJRwBJDjhUMAP5Zs4ABzo1H-35gvDtY0TmpZPhH2w?e=QFX6i6 | CSC0602-01 / CSC0602-02 | N/A | A 4-wheel vehicle alignment must be performed before proceeding with radar alignment procedure. | N/A | N/A |  | N/A | 1, 11, 12 | ACC (1) | Intelligent Cruise Control
2017 | Infiniti | Q70 | Front Radar | AEB % | Static Calibration - Automatic Emergency Braking |  | AEB (1) | Static | Please ensure that a 4 Wheel Alignment is performed prior to the ADAS appointment and after your repairs are completed. Please ensure the Cargo and Passenger areas are unloaded of all non-factory weight. Please ensure the Fuel tank is full. Please ensure the Vehicle Ride Height is at OEM specification [unmodified suspension, wheel size, & tire size] Please ensure the Motor Oil and Coolant Reserves are full. Please be aware that the front bumper will require removal and installation for calibration. | Alignment Required Cargo & Passenger areas empty Full Fuel Unmodified Ride Height Oil & Coolant Full Front Bumper R&I | https://calibercollision.sharepoint.com/:b:/s/O365-Protech-InformationSolutions/EXbG4lXv1TFOkeUuIadvp3IB5BVHW8s3BRXzUIDvsD3y-A?e=25RUwV | CSC0602-01 / CSC0602-02 | N/A | A 4-wheel vehicle alignment must be performed before proceeding with radar alignment procedure. | N/A | N/A |  | N/A | 1, 11, 12 | AEB (1) | Forward Collision Warning
2017 | Infiniti | Q70 | Adaptive Headlamps | AHL | Static Calibration - Intelligent Headlamps |  | AHL | Static | Unload the Vehicle. | Cargo & Passenger areas empty Full Fuel Unmodified Ride Height Oil & Coolant Full | https://calibercollision.sharepoint.com/:b:/s/O365-Protech-InformationSolutions/Ed1d0djXlDtDhMhghWne224BrVRkizOiTpdUhTaIk13SRg?e=ykgslo | N/A | N/A | N/A | N/A | N/A |  | N/A | 1,11,12 | AHL | Adaptive Front Lighting System
2017 | Infiniti | Q70 | Parking Aid Sonar | APA % | No Calibration Required |  | APA (1) | P&P | No Pre-Qualifications Required for this Calibration Procedure. | No Pre-Quals | https://calibercollision.sharepoint.com/:b:/s/O365-Protech-InformationSolutions/EW9y3T6hPAFIneguqbGcM-wBJ9XQKlSOvzRTDn5ebF-aMQ?e=pIucZe | N/A | N/A | N/A | N/A | N/A |  | N/A | 1, 5, 6, 7, 11, 12 | APA | Parking Assist
2017 | Infiniti | Q70 | Rear Bumper Radar | BSW % | On-Board Calibration - Blind Spot Warning |  | BSW (1) | P&I | Please ensure enough fuel for an extended drive cycle [The vehicle may need to be driven for up to an hour]. | Min 1/4 Fuel Tank | https://calibercollision.sharepoint.com/:b:/s/O365-Protech-InformationSolutions/ETekdb-mmv9KuOX05-xc9OsBIkkwdGTTZKrcrDZB5WeeMg?e=aFOoK3 | N/A | N/A | N/A | N/A | N/A |  | N/A | 5, 6, 7 | BSW (1) | Blind Spot Warning
2017 | Infiniti | Q70 | Back Up Camera | BUC | On-Board Calibration - Back up Camera |  | BUC | P&I | No Pre-Qualifications Required for this Calibration Procedure. | No Pre-Quals | https://calibercollision.sharepoint.com/:b:/s/O365-Protech-InformationSolutions/EdUmy8Lk-pJBsVSxcxpLQhkBDNSBi_MsE8EvTT0utvdrWA?e=UjcojX | N/A | N/A | N/A | N/A | N/A |  | N/A | 6 | BUC | Intelligent Rear View Monitor
2017 | Infiniti | Q70 | Windshield Camera | LKA % | Static Calibration - Lane Keep Assist | Static Calibration – Lane Keep Assist | LKA (1) | Static | Please ensure the Cargo and Passenger areas are unloaded of all non-factory weight. Please ensure the Fuel tank is full. Please ensure the Vehicle Ride Height is at OEM specification [unmodified suspension, wheel size, & tire size] Please ensure the Motor Oil and Coolant Reserves are full. | Cargo & Passenger areas empty Full Fuel Unmodified Ride Height Oil & Coolant Full | https://calibercollision.sharepoint.com/:b:/s/O365-Protech-InformationSolutions/EV0uszNIjLpNgBhOSULGS1gBsbNNO-ZgLJxk1FLqWculow?e=c4WOaJ | CSC0601-06-L / CSC0601-06-R | N/A | N/A | When collision repairs are necessary, INFINITI strongly recommends that any repairs be performed by an experienced professional using the INFINITI body repair manual and genuine OEM replacement parts designated for use on the specific INFINITI vehicle being repaired. This includes: mechanical, electrical, body panels, safety, and structural components. Genuine OEM replacement parts are developed to deliver the same fit, function, safety, and structural integrity as when the vehicle was originally built. Parts of the vehicle are designed to work together as a system, and we do not know whether or how integrating aftermarket parts into these systems will impact crash performance. The safety of our customers continues to be our number one priority. | https://calibercollision.sharepoint.com/:b:/g/enterpriseprojects/VehicleServiceInformation/EfOHXlJtHpJMpYUGkWsqGKEBTw403GoqjyAW4OFT64sQHg?e=qTFAPO |  | N/A | 13 | LKA (1) | Lane Departure Warning
2017 | Infiniti | Q70 | Night Vision Camera | NV | No Calibration Required |  | NV | N/A | No Information Found at this Time | No Info Found |  | N/A | N/A | N/A | N/A | N/A |  | N/A | N/A | NV | N/A
2017 | Infiniti | Q70 | Surround View Camera | SVC % | Static Calibration - Surround View |  | SVC (1) | Static | No Pre-Qualifications Required for this Calibration Procedure. | No Pre-Quals | https://calibercollision.sharepoint.com/:b:/s/O365-Protech-InformationSolutions/Ef1lW0N5lwNMnaEvCAXqDtMBgb5IjLPbfh1pxoZWVsVJjA?e=ObE9Rd | CSC1004-11 | OEM SVC Mats | N/A | N/A | N/A |  | https://calibercollision.sharepoint.com/:x:/g/enterpriseprojects/VehicleServiceInformation/ET_9wKPHVkdMkPAuTq3Uzf8BZ7Anu31qES9UwkNW9rgFwA?e=gWcaYK | 3, 6, 9, 12 | SVC | Around View Monitor
2017 | Infiniti | QX30 | Front Radar | ACC % | Static Calibration - Adaptive Cruise Control |  | ACC (1) | Static | Please ensure that a 4 Wheel Alignment is performed prior to the ADAS appointment and after your repairs are completed. Please ensure the Cargo and Passenger areas are unloaded of all non-factory weight. Please ensure the Fuel tank is full. Please ensure the Vehicle Ride Height is at OEM specification [unmodified suspension, wheel size, & tire size] Please ensure the Motor Oil and Coolant Reserves are full. Please be aware that the front bumper will require removal and installation for calibration. | Alignment Required Cargo & Passenger areas empty Full Fuel Unmodified Ride Height Oil & Coolant Full Front Bumper R&I | https://calibercollision.sharepoint.com/:b:/s/O365-Protech-InformationSolutions/EVIS9Cp_MCxJiv7rHB6_nTMBtzWgI5ef7tFw841yZuiTXQ?e=EpgMhe | CSC0602-01 / CSC0602-02 | N/A | A 4-wheel vehicle alignment must be performed before proceeding with radar alignment procedure. | N/A | N/A |  | N/A | 1, 11, 12 | ACC (1) | Intelligent Cruise Control
2017 | Infiniti | QX30 | Front Radar | AEB % | Static Calibration - Automatic Emergency Braking |  | AEB (1) | Static | Please ensure that a 4 Wheel Alignment is performed prior to the ADAS appointment and after your repairs are completed. Please ensure the Cargo and Passenger areas are unloaded of all non-factory weight. Please ensure the Fuel tank is full. Please ensure the Vehicle Ride Height is at OEM specification [unmodified suspension, wheel size, & tire size] Please ensure the Motor Oil and Coolant Reserves are full. Please be aware that the front bumper will require removal and installation for calibration. | Alignment Required Cargo & Passenger areas empty Full Fuel Unmodified Ride Height Oil & Coolant Full Front Bumper R&I | https://calibercollision.sharepoint.com/:b:/s/O365-Protech-InformationSolutions/EZ-JEC4bvvVNlXbT9OdQkPUB5hEhyj4Xyeu-1XYkGTQBLw?e=L5Bk70 | CSC0602-01 / CSC0602-02 | N/A | A 4-wheel vehicle alignment must be performed before proceeding with radar alignment procedure. | N/A | N/A |  | N/A | 1, 11, 12 | AEB (1) | Forward Collision Warning
2017 | Infiniti | QX30 | Adaptive Headlamps | AHL | Static Calibration - Intelligent Headlamps |  | AHL | Static | Unload the Vehicle. | Cargo & Passenger areas empty Full Fuel Unmodified Ride Height Oil & Coolant Full | https://calibercollision.sharepoint.com/:b:/s/O365-Protech-InformationSolutions/EfqpDQ773PRJmFfxspxTEcQBGqYK8ZdESbECcgBUSGDQrA?e=G4uDK1 | N/A | N/A | N/A | N/A | N/A |  | N/A | 1,11,12 | AHL | Adaptive Front Lighting System
2017 | Infiniti | QX30 | Parking Aid Sonar | APA % | No Calibration Required |  | APA (1) | P&P | No Pre-Qualifications Required for this Calibration Procedure. | No Pre-Quals | https://calibercollision.sharepoint.com/:b:/s/O365-Protech-InformationSolutions/EQ__3trhMEBHuVdnjaVDBssB0xcuMxY20nkLz9nGqD9Yog?e=TqXFYc | N/A | N/A | N/A | N/A | N/A |  | N/A | 1, 5, 6, 7, 11, 12 | APA | Parking Assist
2017 | Infiniti | QX30 | Rear Bumper Radar | BSW % | On-Board Calibration - Blind Spot Warning |  | BSW (1) | P&I | Please ensure enough fuel for an extended drive cycle [The vehicle may need to be driven for up to an hour]. | Min 1/4 Fuel Tank | https://calibercollision.sharepoint.com/:b:/s/O365-Protech-InformationSolutions/EWFQZyOyv75BmlQP5awbPosBRot3nwvUZYXSWUYDL8rrRg?e=YIaRZa | N/A | N/A | N/A | N/A | N/A |  | N/A | 5, 6, 7 | BSW (1) | Blind Spot Warning
2017 | Infiniti | QX30 | Back Up Camera | BUC | On-Board Calibration - Back up Camera |  | BUC | P&I | No Pre-Qualifications Required for this Calibration Procedure. | No Pre-Quals | https://calibercollision.sharepoint.com/:b:/s/O365-Protech-InformationSolutions/EUcwvHTsKthNlue9zoKAX7sBqnomlRG8OBfx8DkfqXgKTg?e=7pgjo7 | N/A | N/A | N/A | N/A | N/A |  | N/A | 6 | BUC | Intelligent Rear View Monitor
2017 | Infiniti | QX30 | Windshield Camera | LKA % | Static Calibration - Lane Keep Assist | Static Calibration – Lane Keep Assist | LKA (1) | Static | Please ensure the Cargo and Passenger areas are unloaded of all non-factory weight. Please ensure the Fuel tank is full. Please ensure the Vehicle Ride Height is at OEM specification [unmodified suspension, wheel size, & tire size] Please ensure the Motor Oil and Coolant Reserves are full. | Cargo & Passenger areas empty Full Fuel Unmodified Ride Height Oil & Coolant Full | https://calibercollision.sharepoint.com/:b:/s/O365-Protech-InformationSolutions/EVN2Uk0Zn7RLmvx84Yl97moBTggHH_fJyJnOhSRC15A6ZQ?e=CBq2sb | CSC0601-04-R / CSC0601-04-L | N/A | N/A | When collision repairs are necessary, INFINITI strongly recommends that any repairs be performed by an experienced professional using the INFINITI body repair manual and genuine OEM replacement parts designated for use on the specific INFINITI vehicle being repaired. This includes: mechanical, electrical, body panels, safety, and structural components. Genuine OEM replacement parts are developed to deliver the same fit, function, safety, and structural integrity as when the vehicle was originally built. Parts of the vehicle are designed to work together as a system, and we do not know whether or how integrating aftermarket parts into these systems will impact crash performance. The safety of our customers continues to be our number one priority. | https://calibercollision.sharepoint.com/:b:/g/enterpriseprojects/VehicleServiceInformation/EfOHXlJtHpJMpYUGkWsqGKEBTw403GoqjyAW4OFT64sQHg?e=qTFAPO |  | N/A | 13 | LKA (1) | Lane Departure Warning
2017 | Infiniti | QX30 | Night Vision Camera | NV | No Calibration Required |  | NV | N/A | No Information Found at this Time | No Info Found |  | N/A | N/A | N/A | N/A | N/A |  | N/A | N/A | NV | N/A
2017 | Infiniti | QX30 | Surround View Camera | SVC % | Static Calibration - Surround View |  | SVC (1) | Static | No Pre-Qualifications Required for this Calibration Procedure. | No Pre-Quals | https://calibercollision.sharepoint.com/:b:/s/O365-Protech-InformationSolutions/EXZw3ZrxbTFGtyXAPYf-wf4B2PfqlB-nWCrZh72pziwMqA?e=6EkOIv | CSC1004-11 | OEM SVC Mats | N/A | N/A | N/A |  | https://calibercollision.sharepoint.com/:x:/g/enterpriseprojects/VehicleServiceInformation/ET_9wKPHVkdMkPAuTq3Uzf8BZ7Anu31qES9UwkNW9rgFwA?e=gWcaYK | 3, 6, 9, 12 | SVC | Around View Monitor
2017 | Infiniti | QX50 | Front Radar | ACC % | Static Calibration - Adaptive Cruise Control |  | ACC (2) | Static | Please ensure the Cargo and Passenger areas are unloaded of all non-factory weight. Please ensure the Fuel tank is full. Please ensure the Vehicle Ride Height is at OEM specification [unmodified suspension, wheel size, & tire size] Please ensure the Motor Oil and Coolant Reserves are full. Please be aware that the front bumper will require removal and installation for calibration. | Cargo & Passenger areas empty Full Fuel Unmodified Ride Height Oil & Coolant Full Front Bumper R&I | https://calibercollision.sharepoint.com/:b:/s/O365-Protech-InformationSolutions/ER9Uio_yITJBirqSfraV4RABrowKMZcq_sqL9eudngkrnQ?e=uRse9w | CSC0602-01 / CSC0602-02 | N/A | N/A | When collision repairs are necessary, INFINITI strongly recommends that any repairs be performed by an experienced professional using the INFINITI body repair manual and genuine OEM replacement parts designated for use on the specific INFINITI vehicle being repaired. This includes: mechanical, electrical, body panels, safety, and structural components. Genuine OEM replacement parts are developed to deliver the same fit, function, safety, and structural integrity as when the vehicle was originally built. Parts of the vehicle are designed to work together as a system, and we do not know whether or how integrating aftermarket parts into these systems will impact crash performance. The safety of our customers continues to be our number one priority. | https://calibercollision.sharepoint.com/:b:/g/enterpriseprojects/VehicleServiceInformation/EfOHXlJtHpJMpYUGkWsqGKEBTw403GoqjyAW4OFT64sQHg?e=qTFAPO |  | N/A | 1, 11, 12, 13 | ACC (2) | Intelligent Cruise Control
2017 | Infiniti | QX50 | Front Radar | AEB % | Static Calibration - Automatic Emergency Braking |  | AEB (2) | Static | Please ensure the Cargo and Passenger areas are unloaded of all non-factory weight. Please ensure the Fuel tank is full. Please ensure the Vehicle Ride Height is at OEM specification [unmodified suspension, wheel size, & tire size] Please ensure the Motor Oil and Coolant Reserves are full. Please be aware that the front bumper will require removal and installation for calibration. | Cargo & Passenger areas empty Full Fuel Unmodified Ride Height Oil & Coolant Full Front Bumper R&I | https://calibercollision.sharepoint.com/:b:/s/O365-Protech-InformationSolutions/EQ04qZ3AtJlMqgxlT62B7CkBvbBE4-Lh1hWFF9g0OR1QKg?e=bjriU1 | CSC0602-01 / CSC0602-02 | N/A | N/A | When collision repairs are necessary, INFINITI strongly recommends that any repairs be performed by an experienced professional using the INFINITI body repair manual and genuine OEM replacement parts designated for use on the specific INFINITI vehicle being repaired. This includes: mechanical, electrical, body panels, safety, and structural components. Genuine OEM replacement parts are developed to deliver the same fit, function, safety, and structural integrity as when the vehicle was originally built. Parts of the vehicle are designed to work together as a system, and we do not know whether or how integrating aftermarket parts into these systems will impact crash performance. The safety of our customers continues to be our number one priority. | https://calibercollision.sharepoint.com/:b:/g/enterpriseprojects/VehicleServiceInformation/EfOHXlJtHpJMpYUGkWsqGKEBTw403GoqjyAW4OFT64sQHg?e=qTFAPO |  | N/A | 1, 11, 12, 13 | AEB (2) | Forward Collision Warning
2017 | Infiniti | QX50 | Adaptive Headlamps | AHL | Static Calibration - Intelligent Headlamps |  | AHL | Static | Unload the Vehicle. | Cargo & Passenger areas empty Full Fuel Unmodified Ride Height Oil & Coolant Full Front Bumper R&I | https://calibercollision.sharepoint.com/:b:/s/O365-Protech-InformationSolutions/EWOE_1lI1IJJiFEwIlvxQ4gBACGgi-wP9JeEp7QoTI5rGg?e=5DB92g | N/A | N/A | N/A | N/A | N/A |  | N/A | 1,11,12 | AHL | Adaptive Front Lighting System
2017 | Infiniti | QX50 | Parking Aid Sonar | APA % | No Calibration Required |  | APA (1) | P&P | No Pre-Qualifications Required for this Calibration Procedure. | No Pre-Quals | https://calibercollision.sharepoint.com/:b:/s/O365-Protech-InformationSolutions/Eaqz0dPesulMqNq7q1Ew_kkB_rOrQ3Ytz06hNlUXu7cYgg?e=6zkUwq | N/A | N/A | N/A | N/A | N/A |  | N/A | 1, 5, 6, 7, 11, 12 | APA | Parking Assist
2017 | Infiniti | QX50 | Rear Bumper Radar | BSW % | On-Board Calibration - Blind Spot Warning |  | BSW (1) | P&I | Please ensure enough fuel for an extended drive cycle [The vehicle may need to be driven for up to an hour]. | Min 1/4 Fuel Tank | https://calibercollision.sharepoint.com/:b:/s/O365-Protech-InformationSolutions/ES7mYdPXt3tBo8veEfcMYvUBfOQLGkhOrHuoq-2MAv3oVA?e=GIVRj7 | N/A | N/A | N/A | N/A | N/A |  | N/A | 5, 6, 7 | BSW (1) | Blind Spot Warning
2017 | Infiniti | QX50 | Back Up Camera | BUC | On-Board Calibration - Back up Camera |  | BUC | P&I | No Pre-Qualifications Required for this Calibration Procedure. | No Pre-Quals | https://calibercollision.sharepoint.com/:b:/s/O365-Protech-InformationSolutions/Ec_bhn7uBmBEqquU2qLqpLQBU775_AvobawzH-qNBoX4Kw?e=8VKke8 | N/A | N/A | N/A | N/A | N/A |  | N/A | 6 | BUC | Intelligent Rear View Monitor
2017 | Infiniti | QX50 | Windshield Camera | LKA % | Static Calibration - Lane Keep Assist | Static Calibration – Lane Keep Assist | LKA (1) | Static | Please ensure the Cargo and Passenger areas are unloaded of all non-factory weight. Please ensure the Fuel tank is full. Please ensure the Vehicle Ride Height is at OEM specification [unmodified suspension, wheel size, & tire size] Please ensure the Motor Oil and Coolant Reserves are full. | Cargo & Passenger areas empty Full Fuel Unmodified Ride Height Oil & Coolant Full | https://calibercollision.sharepoint.com/:b:/s/O365-Protech-InformationSolutions/EbA5dHQbQlVCqlqNs47TYQYBKLYvd0SQBNmEww8R1LtLKQ?e=6h7lPV | CSC0601-04-R / CSC0601-04-L | N/A | N/A | When collision repairs are necessary, INFINITI strongly recommends that any repairs be performed by an experienced professional using the INFINITI body repair manual and genuine OEM replacement parts designated for use on the specific INFINITI vehicle being repaired. This includes: mechanical, electrical, body panels, safety, and structural components. Genuine OEM replacement parts are developed to deliver the same fit, function, safety, and structural integrity as when the vehicle was originally built. Parts of the vehicle are designed to work together as a system, and we do not know whether or how integrating aftermarket parts into these systems will impact crash performance. The safety of our customers continues to be our number one priority. | https://calibercollision.sharepoint.com/:b:/g/enterpriseprojects/VehicleServiceInformation/EfOHXlJtHpJMpYUGkWsqGKEBTw403GoqjyAW4OFT64sQHg?e=qTFAPO |  | N/A | 13 | LKA (1) | Lane Departure Warning
2017 | Infiniti | QX50 | Night Vision Camera | NV | No Calibration Required |  | NV | N/A | No Information Found at this Time | No Info Found |  | N/A | N/A | N/A | N/A | N/A |  | N/A | N/A | NV | N/A
2017 | Infiniti | QX50 | Surround View Camera | SVC % | Static Calibration - Surround View |  | SVC (1) | Static | No Pre-Qualifications Required for this Calibration Procedure. | No Pre-Quals | https://calibercollision.sharepoint.com/:b:/s/O365-Protech-InformationSolutions/EVRc_lplNflJvrH4ZHvnh1UBAX2Jm3e1CRLRavbYlp_RSA?e=ro7p0t | CSC1004-11 | OEM SVC Mats | N/A | N/A | N/A |  | https://calibercollision.sharepoint.com/:x:/g/enterpriseprojects/VehicleServiceInformation/ET_9wKPHVkdMkPAuTq3Uzf8BZ7Anu31qES9UwkNW9rgFwA?e=gWcaYK | 3, 6, 9, 12 | SVC | Around View Monitor
2017 | Infiniti | QX60 | Front Radar | ACC % | Static Calibration - Adaptive Cruise Control |  | ACC (2) | Static | Please ensure that a 4 Wheel Alignment is performed prior to the ADAS appointment and after your repairs are completed. Please ensure the Cargo and Passenger areas are unloaded of all non-factory weight. Please ensure the Fuel tank is full. Please ensure the Vehicle Ride Height is at OEM specification [unmodified suspension, wheel size, & tire size] Please ensure the Motor Oil and Coolant Reserves are full. Please be aware that the front bumper will require removal and installation for calibration. | Alignment Required Cargo & Passenger areas empty Full Fuel Unmodified Ride Height Oil & Coolant Full Front Bumper R&I | https://calibercollision.sharepoint.com/:b:/s/O365-Protech-InformationSolutions/ES1oRxuBc41DpIj8nCBCwZkBmlApWKW3xAq8XBiJFe_LVg?e=0zUmlo | CSC0602-01 / CSC0602-02 | N/A | A 4-wheel vehicle alignment must be performed before proceeding with radar alignment procedure. | When collision repairs are necessary, INFINITI strongly recommends that any repairs be performed by an experienced professional using the INFINITI body repair manual and genuine OEM replacement parts designated for use on the specific INFINITI vehicle being repaired. This includes: mechanical, electrical, body panels, safety, and structural components. Genuine OEM replacement parts are developed to deliver the same fit, function, safety, and structural integrity as when the vehicle was originally built. Parts of the vehicle are designed to work together as a system, and we do not know whether or how integrating aftermarket parts into these systems will impact crash performance. The safety of our customers continues to be our number one priority. | https://calibercollision.sharepoint.com/:b:/g/enterpriseprojects/VehicleServiceInformation/EfOHXlJtHpJMpYUGkWsqGKEBTw403GoqjyAW4OFT64sQHg?e=qTFAPO |  | N/A | 1, 11, 12, 13 | ACC (2) | Intelligent Cruise Control
2017 | Infiniti | QX60 | Front Radar | AEB % | Static Calibration - Automatic Emergency Braking |  | AEB (2) | Static | Please ensure that a 4 Wheel Alignment is performed prior to the ADAS appointment and after your repairs are completed. Please ensure the Cargo and Passenger areas are unloaded of all non-factory weight. Please ensure the Fuel tank is full. Please ensure the Vehicle Ride Height is at OEM specification [unmodified suspension, wheel size, & tire size] Please ensure the Motor Oil and Coolant Reserves are full. Please be aware that the front bumper will require removal and installation for calibration. | Alignment Required Cargo & Passenger areas empty Full Fuel Unmodified Ride Height Oil & Coolant Full Front Bumper R&I | https://calibercollision.sharepoint.com/:b:/s/O365-Protech-InformationSolutions/EVaf2mfuX-FHiJT0ecW4eooBXK-tNaHrJk6pWYoh-WRSPg?e=bq99Zg | CSC0602-01 / CSC0602-02 | N/A | A 4-wheel vehicle alignment must be performed before proceeding with radar alignment procedure. | When collision repairs are necessary, INFINITI strongly recommends that any repairs be performed by an experienced professional using the INFINITI body repair manual and genuine OEM replacement parts designated for use on the specific INFINITI vehicle being repaired. This includes: mechanical, electrical, body panels, safety, and structural components. Genuine OEM replacement parts are developed to deliver the same fit, function, safety, and structural integrity as when the vehicle was originally built. Parts of the vehicle are designed to work together as a system, and we do not know whether or how integrating aftermarket parts into these systems will impact crash performance. The safety of our customers continues to be our number one priority. | https://calibercollision.sharepoint.com/:b:/g/enterpriseprojects/VehicleServiceInformation/EfOHXlJtHpJMpYUGkWsqGKEBTw403GoqjyAW4OFT64sQHg?e=qTFAPO |  | N/A | 1, 11, 12, 13 | AEB (2) | Forward Collision Warning
2017 | Infiniti | QX60 | Adaptive Headlamps | AHL | No Calibration Required |  | AHL | N/A | No Information Found at this Time | No Info Found |  | N/A | N/A | N/A | N/A | N/A |  | N/A | N/A | AHL | N/A
2017 | Infiniti | QX60 | Parking Aid Sonar | APA % | No Calibration Required |  | APA (1) | P&P | No Pre-Qualifications Required for this Calibration Procedure. | No Pre-Quals | https://calibercollision.sharepoint.com/:b:/s/O365-Protech-InformationSolutions/ESAA_js7XvBEtr_Va62oPdkBfGqqQw992XNcQ3M5er7B7w?e=1pWH5m | N/A | N/A | N/A | N/A | N/A |  | N/A | 1, 5, 6, 7, 11, 12 | APA | Parking Assist
2017 | Infiniti | QX60 | Rear Bumper Radar | BSW % | On-Board Calibration - Blind Spot Warning |  | BSW (1) | P&I | Please ensure enough fuel for an extended drive cycle [The vehicle may need to be driven for up to an hour]. | Min 1/4 Fuel Tank | https://calibercollision.sharepoint.com/:b:/s/O365-Protech-InformationSolutions/ERxTsKYwwstHiI4JAOXXZoIB65Nn_ZW9jnVyGRELmqKYTg?e=l89dB6 | N/A | N/A | N/A | N/A | N/A |  | N/A | 5, 6, 7 | BSW (1) | Blind Spot Warning
2017 | Infiniti | QX60 | Back Up Camera | BUC | On-Board Calibration - Back up Camera |  | BUC | P&I | No Pre-Qualifications Required for this Calibration Procedure. | No Pre-Quals | https://calibercollision.sharepoint.com/:b:/s/O365-Protech-InformationSolutions/EdZaDt1XmSVJr6aRm4fjOSsBVstLCpXh6HbqxNxWzDxEvA?e=PFv56x | N/A | N/A | N/A | N/A | N/A |  | N/A | 6 | BUC | Intelligent Rear View Monitor
2017 | Infiniti | QX60 | Windshield Camera | LKA % | Static Calibration - Lane Keep Assist | Static Calibration – Lane Keep Assist | LKA (1) | Static | Please ensure the Cargo and Passenger areas are unloaded of all non-factory weight. Please ensure the Fuel tank is full. Please ensure the Vehicle Ride Height is at OEM specification [unmodified suspension, wheel size, & tire size] Please ensure the Motor Oil and Coolant Reserves are full. | Cargo & Passenger areas empty Full Fuel Unmodified Ride Height Oil & Coolant Full | https://calibercollision.sharepoint.com/:b:/s/O365-Protech-InformationSolutions/EcIFTmmFGQBAnXixeQjM4XsB4iut2HJP50nQvTBvhlRa9w?e=HX4QiE | CSC0601-04-R / CSC0601-04-L | N/A | N/A | When collision repairs are necessary, INFINITI strongly recommends that any repairs be performed by an experienced professional using the INFINITI body repair manual and genuine OEM replacement parts designated for use on the specific INFINITI vehicle being repaired. This includes: mechanical, electrical, body panels, safety, and structural components. Genuine OEM replacement parts are developed to deliver the same fit, function, safety, and structural integrity as when the vehicle was originally built. Parts of the vehicle are designed to work together as a system, and we do not know whether or how integrating aftermarket parts into these systems will impact crash performance. The safety of our customers continues to be our number one priority. | https://calibercollision.sharepoint.com/:b:/g/enterpriseprojects/VehicleServiceInformation/EfOHXlJtHpJMpYUGkWsqGKEBTw403GoqjyAW4OFT64sQHg?e=qTFAPO |  | N/A | 13 | LKA (1) | Lane Departure Warning
2017 | Infiniti | QX60 | Night Vision Camera | NV | No Calibration Required |  | NV | N/A | No Information Found at this Time | No Info Found |  | N/A | N/A | N/A | N/A | N/A |  | N/A | N/A | NV | N/A
2017 | Infiniti | QX60 | Surround View Camera | SVC % | Static Calibration - Surround View |  | SVC (1) | Static | No Pre-Qualifications Required for this Calibration Procedure. | No Pre-Quals | https://calibercollision.sharepoint.com/:b:/s/O365-Protech-InformationSolutions/EUbQsEpkad5KniUONouN6CsBADWH0tHaC8igwCctIrgMmA?e=h3yDYw | CSC1004-11 | OEM SVC Mats | N/A | N/A | N/A |  | https://calibercollision.sharepoint.com/:x:/g/enterpriseprojects/VehicleServiceInformation/ET_9wKPHVkdMkPAuTq3Uzf8BZ7Anu31qES9UwkNW9rgFwA?e=gWcaYK | 3, 6, 9, 12 | SVC | Around View Monitor
2017 | Infiniti | QX70 | Front Radar | ACC % | Static Calibration - Adaptive Cruise Control |  | ACC (2) | Static | Please ensure that a 4 Wheel Alignment is performed prior to the ADAS appointment and after your repairs are completed. Please ensure the Cargo and Passenger areas are unloaded of all non-factory weight. Please ensure the Fuel tank is full. Please ensure the Vehicle Ride Height is at OEM specification [unmodified suspension, wheel size, & tire size] Please ensure the Motor Oil and Coolant Reserves are full. Please be aware that the front bumper will require removal and installation for calibration. | Alignment Required Cargo & Passenger areas empty Full Fuel Unmodified Ride Height Oil & Coolant Full Front Bumper R&I | https://calibercollision.sharepoint.com/:b:/s/O365-Protech-InformationSolutions/Eeuz54egKRZJrYs8Y690-HsBm_wHDEWrPz-idhg8lhW6xw?e=maxIvv | CSC0602-01 / CSC0602-02 | N/A | A 4-wheel vehicle alignment must be performed before proceeding with radar alignment procedure. | When collision repairs are necessary, INFINITI strongly recommends that any repairs be performed by an experienced professional using the INFINITI body repair manual and genuine OEM replacement parts designated for use on the specific INFINITI vehicle being repaired. This includes: mechanical, electrical, body panels, safety, and structural components. Genuine OEM replacement parts are developed to deliver the same fit, function, safety, and structural integrity as when the vehicle was originally built. Parts of the vehicle are designed to work together as a system, and we do not know whether or how integrating aftermarket parts into these systems will impact crash performance. The safety of our customers continues to be our number one priority. | https://calibercollision.sharepoint.com/:b:/g/enterpriseprojects/VehicleServiceInformation/EfOHXlJtHpJMpYUGkWsqGKEBTw403GoqjyAW4OFT64sQHg?e=qTFAPO |  | N/A | 1, 11, 12, 13 | ACC (2) | Intelligent Cruise Control
2017 | Infiniti | QX70 | Front Radar | AEB % | Static Calibration - Automatic Emergency Braking |  | AEB (2) | Static | Please ensure that a 4 Wheel Alignment is performed prior to the ADAS appointment and after your repairs are completed. Please ensure the Cargo and Passenger areas are unloaded of all non-factory weight. Please ensure the Fuel tank is full. Please ensure the Vehicle Ride Height is at OEM specification [unmodified suspension, wheel size, & tire size] Please ensure the Motor Oil and Coolant Reserves are full. Please be aware that the front bumper will require removal and installation for calibration. | Alignment Required Cargo & Passenger areas empty Full Fuel Unmodified Ride Height Oil & Coolant Full Front Bumper R&I | https://calibercollision.sharepoint.com/:b:/s/O365-Protech-InformationSolutions/EY6QVDqt2H1Eo03zSQo6WYIBH4jmMIgW8RDBk-2cILuRhw?e=hTZStk | CSC0602-01 / CSC0602-02 | N/A | A 4-wheel vehicle alignment must be performed before proceeding with radar alignment procedure. | When collision repairs are necessary, INFINITI strongly recommends that any repairs be performed by an experienced professional using the INFINITI body repair manual and genuine OEM replacement parts designated for use on the specific INFINITI vehicle being repaired. This includes: mechanical, electrical, body panels, safety, and structural components. Genuine OEM replacement parts are developed to deliver the same fit, function, safety, and structural integrity as when the vehicle was originally built. Parts of the vehicle are designed to work together as a system, and we do not know whether or how integrating aftermarket parts into these systems will impact crash performance. The safety of our customers continues to be our number one priority. | https://calibercollision.sharepoint.com/:b:/g/enterpriseprojects/VehicleServiceInformation/EfOHXlJtHpJMpYUGkWsqGKEBTw403GoqjyAW4OFT64sQHg?e=qTFAPO |  | N/A | 1, 11, 12, 13 | AEB (2) | Forward Collision Warning
2017 | Infiniti | QX70 | Adaptive Headlamps | AHL | Static Calibration - Intelligent Headlamps |  | AHL | Static | Unload the Vehicle. | Cargo & Passenger areas empty Full Fuel Unmodified Ride Height Oil & Coolant Full | https://calibercollision.sharepoint.com/:b:/s/O365-Protech-InformationSolutions/EVJ4TLTXBDdHn3QBw1skkroBnnGLXKbPwsCPcEJvntIBwQ?e=Xtcd6f | N/A | N/A | N/A | N/A | N/A |  | N/A | 1,11,12 | AHL | Adaptive Front Lighting System
2017 | Infiniti | QX70 | Parking Aid Sonar | APA % | No Calibration Required |  | APA (1) | P&P | No Pre-Qualifications Required for this Calibration Procedure. | No Pre-Quals | https://calibercollision.sharepoint.com/:b:/s/O365-Protech-InformationSolutions/EV97r5CLlRVPkw653ipb6nYBJxwcXzxa4g-mdrRg5dmwvQ?e=PjJSaZ | N/A | N/A | N/A | N/A | N/A |  | N/A | 1, 5, 6, 7, 11, 12 | APA | Parking Assist
2017 | Infiniti | QX70 | Rear Bumper Radar | BSW % | No Calibration Required |  | BSW | N/A | No Information Found at this Time | No Info Found |  | N/A | N/A | N/A | N/A | N/A |  | N/A | N/A | BSW | N/A
2017 | Infiniti | QX70 | Back Up Camera | BUC | On-Board Calibration - Back up Camera |  | BUC | N/A | No Pre-Qualifications Required for this Calibration Procedure. | No Pre-Quals | https://calibercollision.sharepoint.com/:b:/s/O365-Protech-InformationSolutions/EUqMo29oyCBGk0sdbNBV-jcB2a3YblrGAXUePAMbeSpWSg?e=MXqneU | N/A | N/A | N/A | N/A | N/A |  | N/A | 6 | BUC | Intelligent Rear View Monitor
2017 | Infiniti | QX70 | Windshield Camera | LKA % | Static Calibration - Lane Keep Assist | Static Calibration – Lane Keep Assist | LKA (1) | Static | Please ensure the Cargo and Passenger areas are unloaded of all non-factory weight. Please ensure the Fuel tank is full. Please ensure the Vehicle Ride Height is at OEM specification [unmodified suspension, wheel size, & tire size] Please ensure the Motor Oil and Coolant Reserves are full. | Cargo & Passenger areas empty Full Fuel Unmodified Ride Height Oil & Coolant Full | https://calibercollision.sharepoint.com/:b:/s/O365-Protech-InformationSolutions/EU0fcN_erJ1Ps69gvcJ7vDkBJcVAJj2yCkt9XSDkAlzkXw?e=kIRlEp | CSC0601-04-R / CSC0601-04-L | N/A | N/A | When collision repairs are necessary, INFINITI strongly recommends that any repairs be performed by an experienced professional using the INFINITI body repair manual and genuine OEM replacement parts designated for use on the specific INFINITI vehicle being repaired. This includes: mechanical, electrical, body panels, safety, and structural components. Genuine OEM replacement parts are developed to deliver the same fit, function, safety, and structural integrity as when the vehicle was originally built. Parts of the vehicle are designed to work together as a system, and we do not know whether or how integrating aftermarket parts into these systems will impact crash performance. The safety of our customers continues to be our number one priority. | https://calibercollision.sharepoint.com/:b:/g/enterpriseprojects/VehicleServiceInformation/EfOHXlJtHpJMpYUGkWsqGKEBTw403GoqjyAW4OFT64sQHg?e=qTFAPO |  | N/A | 13 | LKA (1) | Lane Departure Warning
2017 | Infiniti | QX70 | Night Vision Camera | NV | No Calibration Required |  | NV | N/A | No Information Found at this Time | No Info Found |  | N/A | N/A | N/A | N/A | N/A |  | N/A | N/A | NV | N/A
2017 | Infiniti | QX70 | Surround View Camera | SVC % | Static Calibration - Surround View |  | SVC (1) | Static | No Pre-Qualifications Required for this Calibration Procedure. | No Pre-Quals | https://calibercollision.sharepoint.com/:b:/s/O365-Protech-InformationSolutions/EdH84emrJBBHgguURLgHO_oBQOGPIIbsA61uNyptxX4U2Q?e=IVuOqt | CSC1004-11 | OEM SVC Mats | N/A | N/A | N/A |  | https://calibercollision.sharepoint.com/:x:/g/enterpriseprojects/VehicleServiceInformation/ET_9wKPHVkdMkPAuTq3Uzf8BZ7Anu31qES9UwkNW9rgFwA?e=gWcaYK | 3, 6, 9, 12 | SVC | Around View Monitor
2017 | Infiniti | QX80 | Front Radar | ACC % | Static Calibration - Adaptive Cruise Control |  | ACC (2) | Static | Please ensure that a 4 Wheel Alignment is performed prior to the ADAS appointment and after your repairs are completed. Please ensure the Cargo and Passenger areas are unloaded of all non-factory weight. Please ensure the Fuel tank is full. Please ensure the Vehicle Ride Height is at OEM specification [unmodified suspension, wheel size, & tire size] Please ensure the Motor Oil and Coolant Reserves are full. Please be aware that the front bumper will require removal and installation for calibration. | Alignment Required Cargo & Passenger areas empty Full Fuel Unmodified Ride Height Oil & Coolant Full Front Bumper R&I | https://calibercollision.sharepoint.com/:b:/s/O365-Protech-InformationSolutions/Efzp6QSDQ3BImWbMh1b5Y1YBtd9kVdqk8Ec0rBscV8GwbA?e=J5ElBg | CSC0602-01 / CSC0602-02 | N/A | A 4-wheel vehicle alignment must be performed before proceeding with radar alignment procedure. | When collision repairs are necessary, INFINITI strongly recommends that any repairs be performed by an experienced professional using the INFINITI body repair manual and genuine OEM replacement parts designated for use on the specific INFINITI vehicle being repaired. This includes: mechanical, electrical, body panels, safety, and structural components. Genuine OEM replacement parts are developed to deliver the same fit, function, safety, and structural integrity as when the vehicle was originally built. Parts of the vehicle are designed to work together as a system, and we do not know whether or how integrating aftermarket parts into these systems will impact crash performance. The safety of our customers continues to be our number one priority. | https://calibercollision.sharepoint.com/:b:/g/enterpriseprojects/VehicleServiceInformation/EfOHXlJtHpJMpYUGkWsqGKEBTw403GoqjyAW4OFT64sQHg?e=qTFAPO |  | N/A | 1, 11, 12, 13 | ACC (2) | Intelligent Cruise Control
2017 | Infiniti | QX80 | Front Radar | AEB % | Static Calibration - Automatic Emergency Braking |  | AEB (2) | Static | Please ensure that a 4 Wheel Alignment is performed prior to the ADAS appointment and after your repairs are completed. Please ensure the Cargo and Passenger areas are unloaded of all non-factory weight. Please ensure the Fuel tank is full. Please ensure the Vehicle Ride Height is at OEM specification [unmodified suspension, wheel size, & tire size] Please ensure the Motor Oil and Coolant Reserves are full. Please be aware that the front bumper will require removal and installation for calibration. | Alignment Required Cargo & Passenger areas empty Full Fuel Unmodified Ride Height Oil & Coolant Full Front Bumper R&I | https://calibercollision.sharepoint.com/:b:/s/O365-Protech-InformationSolutions/EQS8vDzewbJEv_yaixuSaKYBiWtqoVKqPzGjSY3C6WdTnQ?e=VGgXw7 | CSC0602-01 / CSC0602-02 | N/A | A 4-wheel vehicle alignment must be performed before proceeding with radar alignment procedure. | When collision repairs are necessary, INFINITI strongly recommends that any repairs be performed by an experienced professional using the INFINITI body repair manual and genuine OEM replacement parts designated for use on the specific INFINITI vehicle being repaired. This includes: mechanical, electrical, body panels, safety, and structural components. Genuine OEM replacement parts are developed to deliver the same fit, function, safety, and structural integrity as when the vehicle was originally built. Parts of the vehicle are designed to work together as a system, and we do not know whether or how integrating aftermarket parts into these systems will impact crash performance. The safety of our customers continues to be our number one priority. | https://calibercollision.sharepoint.com/:b:/g/enterpriseprojects/VehicleServiceInformation/EfOHXlJtHpJMpYUGkWsqGKEBTw403GoqjyAW4OFT64sQHg?e=qTFAPO |  | N/A | 1, 11, 12, 13 | AEB (2) | Forward Collision Warning
2017 | Infiniti | QX80 | Adaptive Headlamps | AHL | Static Calibration - Intelligent Headlamps |  | AHL | Static | Unload the Vehicle. | Cargo & Passenger areas empty Full Fuel Unmodified Ride Height Oil & Coolant Full | https://calibercollision.sharepoint.com/:b:/s/O365-Protech-InformationSolutions/EVZx1UmU2tdIqgQqG8oL570BuvPeh0uzN0_TSINA8gf4mw?e=lrg8So | N/A | N/A | N/A | N/A | N/A |  | N/A | 1,11,12 | AHL | Adaptive Front Lighting System
2017 | Infiniti | QX80 | Parking Aid Sonar | APA % | No Calibration Required |  | APA (1) | P&P | No Pre-Qualifications Required for this Calibration Procedure. | No Pre-Quals | https://calibercollision.sharepoint.com/:b:/s/O365-Protech-InformationSolutions/EQhCu9kFnBpJmo9-Hsex7RoBNtL4jcdVuYz6FrygQb3H4Q?e=KbyUXG | N/A | N/A | N/A | N/A | N/A |  | N/A | 1, 5, 6, 7, 11, 12 | APA | Parking Assist
2017 | Infiniti | QX80 | Rear Bumper Radar | BSW % | On-Board Calibration - Blind Spot Warning |  | BSW (1) | P&I | Please ensure enough fuel for an extended drive cycle [The vehicle may need to be driven for up to an hour]. | Min 1/4 Fuel Tank | https://calibercollision.sharepoint.com/:b:/s/O365-Protech-InformationSolutions/EZ3NiExNNNlFl-fHOd0pIN8BiHX1P9aB-6HkPeGf8ytJwQ?e=cmPfB8 | N/A | N/A | N/A | N/A | N/A |  | N/A | 5, 6, 7 | BSW (1) | Blind Spot Warning
2017 | Infiniti | QX80 | Back Up Camera | BUC | On-Board Calibration - Back up Camera |  | BUC | P&I | No Pre-Qualifications Required for this Calibration Procedure. | No Pre-Quals | https://calibercollision.sharepoint.com/:b:/s/O365-Protech-InformationSolutions/ERO4IV5KRxxNmUDaZaCGG1MBPD5zvDw4m7BO2u3VQYQpbg?e=WGggpE | N/A | N/A | N/A | N/A | N/A |  | N/A | 6 | BUC | Intelligent Rear View Monitor
2017 | Infiniti | QX80 | Windshield Camera | LKA % | Static Calibration - Lane Keep Assist | Static Calibration – Lane Keep Assist | LKA (1) | Static | Please ensure the Cargo and Passenger areas are unloaded of all non-factory weight. Please ensure the Fuel tank is full. Please ensure the Vehicle Ride Height is at OEM specification [unmodified suspension, wheel size, & tire size] Please ensure the Motor Oil and Coolant Reserves are full. | Cargo & Passenger areas empty Full Fuel Unmodified Ride Height Oil & Coolant Full | https://calibercollision.sharepoint.com/:b:/s/O365-Protech-InformationSolutions/EQZuom6zyR5Hocru13RiJSUBZWjKJfoBCiQX-1clfutj_Q?e=OztjCS | CSC0601-04-R / CSC0601-04-L | N/A | N/A | When collision repairs are necessary, INFINITI strongly recommends that any repairs be performed by an experienced professional using the INFINITI body repair manual and genuine OEM replacement parts designated for use on the specific INFINITI vehicle being repaired. This includes: mechanical, electrical, body panels, safety, and structural components. Genuine OEM replacement parts are developed to deliver the same fit, function, safety, and structural integrity as when the vehicle was originally built. Parts of the vehicle are designed to work together as a system, and we do not know whether or how integrating aftermarket parts into these systems will impact crash performance. The safety of our customers continues to be our number one priority. | https://calibercollision.sharepoint.com/:b:/g/enterpriseprojects/VehicleServiceInformation/EfOHXlJtHpJMpYUGkWsqGKEBTw403GoqjyAW4OFT64sQHg?e=qTFAPO |  | N/A | 13 | LKA (1) | Lane Departure Warning
2017 | Infiniti | QX80 | Night Vision Camera | NV | No Calibration Required |  | NV | N/A | No Information Found at this Time | No Info Found |  | N/A | N/A | N/A | N/A | N/A |  | N/A | N/A | NV | N/A
2017 | Infiniti | QX80 | Surround View Camera | SVC % | Static Calibration - Surround View |  | SVC (1) | Static | No Pre-Qualifications Required for this Calibration Procedure. | No Pre-Quals | https://calibercollision.sharepoint.com/:b:/s/O365-Protech-InformationSolutions/EZ5UnQd2iT9Op3E7zgiOk38Bw5oOVQ-RmfHDKy9Ou_E-oA?e=Lm2D7A | CSC1004-11 | OEM SVC Mats | N/A | N/A | N/A |  | https://calibercollision.sharepoint.com/:x:/g/enterpriseprojects/VehicleServiceInformation/ET_9wKPHVkdMkPAuTq3Uzf8BZ7Anu31qES9UwkNW9rgFwA?e=gWcaYK | 3, 6, 9, 12 | SVC | Around View Monitor
2018 | Infiniti | Q50 | Front Radar | ACC % | Static Calibration - Adaptive Cruise Control |  | ACC (1) | Static | Please ensure that a 4 Wheel Alignment is performed prior to the ADAS appointment and after your repairs are completed. Please ensure the Cargo and Passenger areas are unloaded of all non-factory weight. Please ensure the Fuel tank is full. Please ensure the Vehicle Ride Height is at OEM specification [unmodified suspension, wheel size, & tire size] Please ensure the Motor Oil and Coolant Reserves are full. Please be aware that the front bumper will require removal and installation for calibration. | Alignment Required Cargo & Passenger areas empty Full Fuel Unmodified Ride Height Oil & Coolant Full Front Bumper R&I | https://calibercollision.sharepoint.com/:b:/s/O365-Protech-InformationSolutions/Ea9f8d0HQN1EteYPcX_4liIBv34RZu7ZZFQQTl53cbhntQ?e=oKC2fm | CSC0602-01 / CSC0602-02 | N/A | A 4-wheel vehicle alignment must be performed before proceeding with radar alignment procedure. | N/A | N/A |  | N/A | 1, 11, 12 | ACC (1) | Intelligent Cruise Control
2018 | Infiniti | Q50 | Front Radar | AEB % | Static Calibration - Automatic Emergency Braking |  | AEB (1) | Static | Please ensure that a 4 Wheel Alignment is performed prior to the ADAS appointment and after your repairs are completed. Please ensure the Cargo and Passenger areas are unloaded of all non-factory weight. Please ensure the Fuel tank is full. Please ensure the Vehicle Ride Height is at OEM specification [unmodified suspension, wheel size, & tire size] Please ensure the Motor Oil and Coolant Reserves are full. Please be aware that the front bumper will require removal and installation for calibration. | Alignment Required Cargo & Passenger areas empty Full Fuel Unmodified Ride Height Oil & Coolant Full Front Bumper R&I | https://calibercollision.sharepoint.com/:b:/s/O365-Protech-InformationSolutions/ESYh3wBSdxpDsbUp3LGfI0kBeVvbKVbvoLHPB8nCmI-lCA?e=aYymdP | CSC0602-01 / CSC0602-02 | N/A | A 4-wheel vehicle alignment must be performed before proceeding with radar alignment procedure. | N/A | N/A |  | N/A | 1, 11, 12 | AEB (1) | Forward Collision Warning
2018 | Infiniti | Q50 | Adaptive Headlamps | AHL | Static Calibration - Intelligent Headlamps |  | AHL | Static | Unload the Vehicle. | Cargo & Passenger areas empty Full Fuel Unmodified Ride Height Oil & Coolant Full | https://calibercollision.sharepoint.com/:b:/s/O365-Protech-InformationSolutions/Ec2kkxEknXZKoNuuibahHBQBF0OshqQWoOAUFVNKuZeWyA?e=sOfgvF | N/A | N/A | N/A | N/A | N/A |  | N/A | 1,11,12 | AHL | Adaptive Front Lighting System
2018 | Infiniti | Q50 | Parking Aid Sonar | APA % | No Calibration Required |  | APA (1) | P&P | No Pre-Qualifications Required for this Calibration Procedure. | No Pre-Quals | https://calibercollision.sharepoint.com/:b:/s/O365-Protech-InformationSolutions/EZI9vAcebRRNvVEYF4JHqK4BhR700pDp5LYHbPEkLHZ4Sg?e=h7LbAh | N/A | N/A | N/A | N/A | N/A |  | N/A | 1, 5, 6, 7, 11, 12 | APA | Parking Assist
2018 | Infiniti | Q50 | Rear Bumper Radar | BSW % | On-Board Calibration - Blind Spot Warning |  | BSW (1) | P&I | Please ensure enough fuel for an extended drive cycle [The vehicle may need to be driven for up to an hour]. | Min 1/4 Fuel Tank | https://calibercollision.sharepoint.com/:b:/s/O365-Protech-InformationSolutions/EQFcHuQSNXJOsOsWqi7t_DEBX3B_mWTf3U9a8Jry1vzpNQ?e=Ceneld | N/A | N/A | N/A | N/A | N/A |  | N/A | 5, 6, 7 | BSW (1) | Blind Spot Warning
2018 | Infiniti | Q50 | Back Up Camera | BUC | On-Board Calibration - Back up Camera |  | BUC | P&I | No Pre-Qualifications Required for this Calibration Procedure. | No Pre-Quals | https://calibercollision.sharepoint.com/:b:/s/O365-Protech-InformationSolutions/Ed_4AvOT5eFGjx17EONzpswBNyTpng2Q9C3O0AnNHHR9Gg?e=WZUERA | N/A | N/A | N/A | N/A | N/A |  | N/A | 6 | BUC | Intelligent Rear View Monitor
2018 | Infiniti | Q50 | Windshield Camera | LKA % | Static Calibration - Lane Keep Assist | Static Calibration – Lane Keep Assist | LKA (1) | Static | Please ensure the Cargo and Passenger areas are unloaded of all non-factory weight. Please ensure the Fuel tank is full. Please ensure the Vehicle Ride Height is at OEM specification [unmodified suspension, wheel size, & tire size] Please ensure the Motor Oil and Coolant Reserves are full. | Cargo & Passenger areas empty Full Fuel Unmodified Ride Height Oil & Coolant Full | https://calibercollision.sharepoint.com/:b:/s/O365-Protech-InformationSolutions/EZWYdUp8FapDsK4aT6ShAq4Bjt8C0xWBD5FfNegXxcyhHA?e=FNRUwn | CSC0601-04-R / CSC0601-04-L | N/A | N/A | When collision repairs are necessary, INFINITI strongly recommends that any repairs be performed by an experienced professional using the INFINITI body repair manual and genuine OEM replacement parts designated for use on the specific INFINITI vehicle being repaired. This includes: mechanical, electrical, body panels, safety, and structural components. Genuine OEM replacement parts are developed to deliver the same fit, function, safety, and structural integrity as when the vehicle was originally built. Parts of the vehicle are designed to work together as a system, and we do not know whether or how integrating aftermarket parts into these systems will impact crash performance. The safety of our customers continues to be our number one priority. | https://calibercollision.sharepoint.com/:b:/g/enterpriseprojects/VehicleServiceInformation/ESm9R9FRinlBqwa1CCjX4PwBzEyaRcyPx5PDc4rRiWE8SA?e=kiSTIV |  | N/A | 13 | LKA (1) | Lane Departure Warning
2018 | Infiniti | Q50 | Night Vision Camera | NV | No Calibration Required |  | NV | N/A | No Information Found at this Time | No Info Found |  | N/A | N/A | N/A | N/A | N/A |  | N/A | N/A | NV | N/A
2018 | Infiniti | Q50 | Surround View Camera | SVC % | Static Calibration - Surround View |  | SVC (1) | Static | No Pre-Qualifications Required for this Calibration Procedure. | No Pre-Quals | https://calibercollision.sharepoint.com/:b:/s/O365-Protech-InformationSolutions/EeNQKJ8qbstHjAiefn6al3gBnq_PHFF9_SztEotTLBC4qw?e=m5yKAL | CSC1004-11 | OEM SVC Mats | N/A | N/A | N/A |  | https://calibercollision.sharepoint.com/:x:/g/enterpriseprojects/VehicleServiceInformation/ET_9wKPHVkdMkPAuTq3Uzf8BZ7Anu31qES9UwkNW9rgFwA?e=gWcaYK | 3, 6, 9, 12 | SVC | Around View Monitor
2018 | Infiniti | Q60 | Front Radar | ACC % | Static Calibration - Adaptive Cruise Control |  | ACC (2) | Static | Please ensure that a 4 Wheel Alignment is performed prior to the ADAS appointment and after your repairs are completed. Please ensure the Cargo and Passenger areas are unloaded of all non-factory weight. Please ensure the Fuel tank is full. Please ensure the Vehicle Ride Height is at OEM specification [unmodified suspension, wheel size, & tire size] Please ensure the Motor Oil and Coolant Reserves are full. Please be aware that the front bumper will require removal and installation for calibration. | Alignment Required Cargo & Passenger areas empty Full Fuel Unmodified Ride Height Oil & Coolant Full Front Bumper R&I | https://calibercollision.sharepoint.com/:b:/s/O365-Protech-InformationSolutions/Efhknj0VZsNKn5zLFdqzR8kBK-mfv-0T59fIkChzHFxgwg?e=aU7Axy | CSC0602-01 / CSC0602-02 | N/A | A 4-wheel vehicle alignment must be performed before proceeding with radar alignment procedure. | When collision repairs are necessary, INFINITI strongly recommends that any repairs be performed by an experienced professional using the INFINITI body repair manual and genuine OEM replacement parts designated for use on the specific INFINITI vehicle being repaired. This includes: mechanical, electrical, body panels, safety, and structural components. Genuine OEM replacement parts are developed to deliver the same fit, function, safety, and structural integrity as when the vehicle was originally built. Parts of the vehicle are designed to work together as a system, and we do not know whether or how integrating aftermarket parts into these systems will impact crash performance. The safety of our customers continues to be our number one priority. | https://calibercollision.sharepoint.com/:b:/g/enterpriseprojects/VehicleServiceInformation/ESm9R9FRinlBqwa1CCjX4PwBzEyaRcyPx5PDc4rRiWE8SA?e=kiSTIV |  | N/A | 1, 11, 12, 13 | ACC (2) | Intelligent Cruise Control
2018 | Infiniti | Q60 | Front Radar | AEB % | Static Calibration - Automatic Emergency Braking |  | AEB (2) | Static | Please ensure that a 4 Wheel Alignment is performed prior to the ADAS appointment and after your repairs are completed. Please ensure the Cargo and Passenger areas are unloaded of all non-factory weight. Please ensure the Fuel tank is full. Please ensure the Vehicle Ride Height is at OEM specification [unmodified suspension, wheel size, & tire size] Please ensure the Motor Oil and Coolant Reserves are full. Please be aware that the front bumper will require removal and installation for calibration. | Alignment Required Cargo & Passenger areas empty Full Fuel Unmodified Ride Height Oil & Coolant Full Front Bumper R&I | https://calibercollision.sharepoint.com/:b:/s/O365-Protech-InformationSolutions/ES55sgzjZPVMktgZHhHNl7QBKVP0WuSEfQvO4us4T4iAQA?e=KJU79b | CSC0602-01 / CSC0602-02 | N/A | A 4-wheel vehicle alignment must be performed before proceeding with radar alignment procedure. | When collision repairs are necessary, INFINITI strongly recommends that any repairs be performed by an experienced professional using the INFINITI body repair manual and genuine OEM replacement parts designated for use on the specific INFINITI vehicle being repaired. This includes: mechanical, electrical, body panels, safety, and structural components. Genuine OEM replacement parts are developed to deliver the same fit, function, safety, and structural integrity as when the vehicle was originally built. Parts of the vehicle are designed to work together as a system, and we do not know whether or how integrating aftermarket parts into these systems will impact crash performance. The safety of our customers continues to be our number one priority. | https://calibercollision.sharepoint.com/:b:/g/enterpriseprojects/VehicleServiceInformation/ESm9R9FRinlBqwa1CCjX4PwBzEyaRcyPx5PDc4rRiWE8SA?e=kiSTIV |  | N/A | 1, 11, 12, 13 | AEB (2) | Forward Collision Warning
2018 | Infiniti | Q60 | Adaptive Headlamps | AHL | Static Calibration - Intelligent Headlamps |  | AHL | Static | Unload the Vehicle. | Cargo & Passenger areas empty Full Fuel Unmodified Ride Height Oil & Coolant Full | https://calibercollision.sharepoint.com/:b:/s/O365-Protech-InformationSolutions/EZnmSb6SBgFKrUtLB2G4QJ4B3Ej0RB-Svqd4taZDMCWtqA?e=CyFAqK | N/A | N/A | N/A | N/A | N/A |  | N/A | 1,11,12 | AHL | Adaptive Front Lighting System
2018 | Infiniti | Q60 | Parking Aid Sonar | APA % | No Calibration Required |  | APA (2) | P&P | No Pre-Qualifications Required for this Calibration Procedure. | No Pre-Quals | https://calibercollision.sharepoint.com/:b:/s/O365-Protech-InformationSolutions/EbPzDBii0jREhg9ueQQ0FB8BDZoGVFLnE3uh67zCP8kcUw?e=dmmkLb | N/A | N/A | N/A | N/A | N/A |  | N/A | 1, 5, 6, 7, 11, 12 | APA | Parking Assist
2018 | Infiniti | Q60 | Rear Bumper Radar | BSW % | On-Board Calibration - Blind Spot Warning |  | BSW (1) | P&I | Please ensure enough fuel for an extended drive cycle [The vehicle may need to be driven for up to an hour]. | Min 1/4 Fuel Tank | https://calibercollision.sharepoint.com/:b:/s/O365-Protech-InformationSolutions/EZN7uB3puo5JgOwavbFlAWgBUW_eeDrCSvwN2H848jg3xA?e=1Ae5sm | N/A | N/A | N/A | N/A | N/A |  | N/A | 5, 6, 7 | BSW (1) | Blind Spot Warning
2018 | Infiniti | Q60 | Back Up Camera | BUC | On-Board Calibration - Back up Camera |  | BUC | P&I | No Pre-Qualifications Required for this Calibration Procedure. | No Pre-Quals | https://calibercollision.sharepoint.com/:b:/s/O365-Protech-InformationSolutions/EY7HKs4tQo1BqfSRW3GWxfoBGOyWh-2hxWCAaupeQcfUeg?e=sXo0Uq | N/A | N/A | N/A | N/A | N/A |  | N/A | 6 | BUC | Intelligent Rear View Monitor
2018 | Infiniti | Q60 | Windshield Camera | LKA % | Static Calibration - Lane Keep Assist | Static Calibration – Lane Keep Assist | LKA (1) | Static | Please ensure the Cargo and Passenger areas are unloaded of all non-factory weight. Please ensure the Fuel tank is full. Please ensure the Vehicle Ride Height is at OEM specification [unmodified suspension, wheel size, & tire size] Please ensure the Motor Oil and Coolant Reserves are full. | Cargo & Passenger areas empty Full Fuel Unmodified Ride Height Oil & Coolant Full | https://calibercollision.sharepoint.com/:b:/s/O365-Protech-InformationSolutions/EZ7M-KlNWuBJolHQ-kQ5W80BVUx2UEp4cx1VGbENJa-3wg?e=BKsCuE | CSC0601-04-R / CSC0601-04-L | N/A | N/A | When collision repairs are necessary, INFINITI strongly recommends that any repairs be performed by an experienced professional using the INFINITI body repair manual and genuine OEM replacement parts designated for use on the specific INFINITI vehicle being repaired. This includes: mechanical, electrical, body panels, safety, and structural components. Genuine OEM replacement parts are developed to deliver the same fit, function, safety, and structural integrity as when the vehicle was originally built. Parts of the vehicle are designed to work together as a system, and we do not know whether or how integrating aftermarket parts into these systems will impact crash performance. The safety of our customers continues to be our number one priority. | https://calibercollision.sharepoint.com/:b:/g/enterpriseprojects/VehicleServiceInformation/ESm9R9FRinlBqwa1CCjX4PwBzEyaRcyPx5PDc4rRiWE8SA?e=kiSTIV |  | N/A | 13 | LKA (1) | Lane Departure Warning
2018 | Infiniti | Q60 | Night Vision Camera | NV | No Calibration Required |  | NV | N/A | No Information Found at this Time | No Info Found |  | N/A | N/A | N/A | N/A | N/A |  | N/A | N/A | NV | N/A
2018 | Infiniti | Q60 | Surround View Camera | SVC % | Static Calibration - Surround View |  | SVC (1) | Static | No Pre-Qualifications Required for this Calibration Procedure. | No Pre-Quals | https://calibercollision.sharepoint.com/:b:/s/O365-Protech-InformationSolutions/Ean3zhuJ9dpGtoKiERwEbKQBE3H_IrzXgTNVlMuPdeCfpw?e=qx0g2J | CSC1004-11 | OEM SVC Mats | N/A | N/A | N/A |  | https://calibercollision.sharepoint.com/:x:/g/enterpriseprojects/VehicleServiceInformation/ET_9wKPHVkdMkPAuTq3Uzf8BZ7Anu31qES9UwkNW9rgFwA?e=gWcaYK | 3, 6, 9, 12 | SVC | Around View Monitor
2018 | Infiniti | Q70 | Front Radar | ACC % | Static Calibration - Adaptive Cruise Control |  | ACC (1) | Static | Please ensure that a 4 Wheel Alignment is performed prior to the ADAS appointment and after your repairs are completed. Please ensure the Cargo and Passenger areas are unloaded of all non-factory weight. Please ensure the Fuel tank is full. Please ensure the Vehicle Ride Height is at OEM specification [unmodified suspension, wheel size, & tire size] Please ensure the Motor Oil and Coolant Reserves are full. Please be aware that the front bumper will require removal and installation for calibration. | Alignment Required Cargo & Passenger areas empty Full Fuel Unmodified Ride Height Oil & Coolant Full Front Bumper R&I | https://calibercollision.sharepoint.com/:b:/s/O365-Protech-InformationSolutions/EQvT2B1wwyhLvgfJHfiBXjkBFE0f1GlSmbEK5oltOPkRfQ?e=B55SMt | CSC0602-01 / CSC0602-02 | N/A | A 4-wheel vehicle alignment must be performed before proceeding with radar alignment procedure. | N/A | N/A |  | N/A | 1, 11, 12 | ACC (1) | Intelligent Cruise Control
2018 | Infiniti | Q70 | Front Radar | AEB % | Static Calibration - Automatic Emergency Braking |  | AEB (1) | Static | Please ensure that a 4 Wheel Alignment is performed prior to the ADAS appointment and after your repairs are completed. Please ensure the Cargo and Passenger areas are unloaded of all non-factory weight. Please ensure the Fuel tank is full. Please ensure the Vehicle Ride Height is at OEM specification [unmodified suspension, wheel size, & tire size] Please ensure the Motor Oil and Coolant Reserves are full. Please be aware that the front bumper will require removal and installation for calibration. | Alignment Required Cargo & Passenger areas empty Full Fuel Unmodified Ride Height Oil & Coolant Full Front Bumper R&I | https://calibercollision.sharepoint.com/:b:/s/O365-Protech-InformationSolutions/EYIRRJ_jZnxJs9J6F_kgxSkBAfAz5i2o6r_OiOfBBgfrcQ?e=xFdoFS | CSC0602-01 / CSC0602-02 | N/A | A 4-wheel vehicle alignment must be performed before proceeding with radar alignment procedure. | N/A | N/A |  | N/A | 1, 11, 12 | AEB (1) | Forward Collision Warning
2018 | Infiniti | Q70 | Adaptive Headlamps | AHL | Static Calibration - Intelligent Headlamps |  | AHL | Static | Unload the Vehicle. | Cargo & Passenger areas empty Full Fuel Unmodified Ride Height Oil & Coolant Full | https://calibercollision.sharepoint.com/:b:/s/O365-Protech-InformationSolutions/EX8XtXq4-GRFuD-I87_bW5ABzMsEkQm6iqK6ufkMXkJjgg?e=YI5wX8 | N/A | N/A | N/A | N/A | N/A |  | N/A | 1,11,12 | AHL | Adaptive Front Lighting System
2018 | Infiniti | Q70 | Parking Aid Sonar | APA % | No Calibration Required |  | APA (1) | P&P | No Pre-Qualifications Required for this Calibration Procedure. | No Pre-Quals | https://calibercollision.sharepoint.com/:b:/s/O365-Protech-InformationSolutions/EZKnxz36REZPsHrE71uyBhsBp_zSMr1zZDyHWScbeU3AXA?e=llA6tl | N/A | N/A | N/A | N/A | N/A |  | N/A | 1, 5, 6, 7, 11, 12 | APA | Parking Assist
2018 | Infiniti | Q70 | Rear Bumper Radar | BSW % | On-Board Calibration - Blind Spot Warning |  | BSW (1) | P&I | Please ensure enough fuel for an extended drive cycle [The vehicle may need to be driven for up to an hour]. | Min 1/4 Fuel Tank | https://calibercollision.sharepoint.com/:b:/s/O365-Protech-InformationSolutions/EUZ7-eGc4cZFgg9s7jjuQEcBvLZygEX99i2lKbUZu4Ycyw?e=fm0SjF | N/A | N/A | N/A | N/A | N/A |  | N/A | 5, 6, 7 | BSW (1) | Blind Spot Warning
2018 | Infiniti | Q70 | Back Up Camera | BUC | On-Board Calibration - Back up Camera |  | BUC | P&I | No Pre-Qualifications Required for this Calibration Procedure. | No Pre-Quals | https://calibercollision.sharepoint.com/:b:/s/O365-Protech-InformationSolutions/ET7KtWHRJodEitrb3e97g_cB4ctBuLZABqeaxzeSLywT5Q?e=8Y0MLu | N/A | N/A | N/A | N/A | N/A |  | N/A | 6 | BUC | Intelligent Rear View Monitor
2018 | Infiniti | Q70 | Windshield Camera | LKA % | Static Calibration - Lane Keep Assist | Static Calibration – Lane Keep Assist | LKA (1) | Static | Please ensure the Cargo and Passenger areas are unloaded of all non-factory weight. Please ensure the Fuel tank is full. Please ensure the Vehicle Ride Height is at OEM specification [unmodified suspension, wheel size, & tire size] Please ensure the Motor Oil and Coolant Reserves are full. | Cargo & Passenger areas empty Full Fuel Unmodified Ride Height Oil & Coolant Full | https://calibercollision.sharepoint.com/:b:/s/O365-Protech-InformationSolutions/EcV9omecssNIp6FSKOwy3aAB3MNjhNZ6IklY8vugdc-Yvw?e=cbWLTO | CSC0601-04-R / CSC0601-04-L | N/A | N/A | When collision repairs are necessary, INFINITI strongly recommends that any repairs be performed by an experienced professional using the INFINITI body repair manual and genuine OEM replacement parts designated for use on the specific INFINITI vehicle being repaired. This includes: mechanical, electrical, body panels, safety, and structural components. Genuine OEM replacement parts are developed to deliver the same fit, function, safety, and structural integrity as when the vehicle was originally built. Parts of the vehicle are designed to work together as a system, and we do not know whether or how integrating aftermarket parts into these systems will impact crash performance. The safety of our customers continues to be our number one priority. | https://calibercollision.sharepoint.com/:b:/g/enterpriseprojects/VehicleServiceInformation/ESm9R9FRinlBqwa1CCjX4PwBzEyaRcyPx5PDc4rRiWE8SA?e=kiSTIV |  | N/A | 13 | LKA (1) | Lane Departure Warning
2018 | Infiniti | Q70 | Night Vision Camera | NV | No Calibration Required |  | NV | N/A | No Information Found at this Time | No Info Found |  | N/A | N/A | N/A | N/A | N/A |  | N/A | N/A | NV | N/A
2018 | Infiniti | Q70 | Surround View Camera | SVC % | Static Calibration - Surround View |  | SVC (1) | Static | No Pre-Qualifications Required for this Calibration Procedure. | No Pre-Quals | https://calibercollision.sharepoint.com/:b:/s/O365-Protech-InformationSolutions/EaoejAgGlhNOk8CXhGbhTmEBLetqcvLlv2Gd_ULZ-mKgVQ?e=uA8taa | CSC1004-11 | OEM SVC Mats | N/A | N/A | N/A |  | https://calibercollision.sharepoint.com/:x:/g/enterpriseprojects/VehicleServiceInformation/ET_9wKPHVkdMkPAuTq3Uzf8BZ7Anu31qES9UwkNW9rgFwA?e=gWcaYK | 3, 6, 9, 12 | SVC | Around View Monitor
2018 | Infiniti | QX30 | Front Radar | ACC % | Static Calibration - Adaptive Cruise Control |  | ACC (1) | Static | Please ensure that a 4 Wheel Alignment is performed prior to the ADAS appointment and after your repairs are completed. Please ensure the Cargo and Passenger areas are unloaded of all non-factory weight. Please ensure the Fuel tank is full. Please ensure the Vehicle Ride Height is at OEM specification [unmodified suspension, wheel size, & tire size] Please ensure the Motor Oil and Coolant Reserves are full. Please be aware that the front bumper will require removal and installation for calibration. | Alignment Required Cargo & Passenger areas empty Full Fuel Unmodified Ride Height Oil & Coolant Full Front Bumper R&I | https://calibercollision.sharepoint.com/:b:/s/O365-Protech-InformationSolutions/EZw2c39j9ltGkhc-ghMIDe8BOGAqZV89wCHOxub8Sj_AIA?e=dcrY3d | CSC0602-01 / CSC0602-02 | N/A | A 4-wheel vehicle alignment must be performed before proceeding with radar alignment procedure. | N/A | N/A |  | N/A | 1, 11, 12 | ACC (1) | Intelligent Cruise Control
2018 | Infiniti | QX30 | Front Radar | AEB % | Static Calibration - Automatic Emergency Braking |  | AEB (1) | Static | Please ensure that a 4 Wheel Alignment is performed prior to the ADAS appointment and after your repairs are completed. Please ensure the Cargo and Passenger areas are unloaded of all non-factory weight. Please ensure the Fuel tank is full. Please ensure the Vehicle Ride Height is at OEM specification [unmodified suspension, wheel size, & tire size] Please ensure the Motor Oil and Coolant Reserves are full. Please be aware that the front bumper will require removal and installation for calibration. | Alignment Required Cargo & Passenger areas empty Full Fuel Unmodified Ride Height Oil & Coolant Full Front Bumper R&I | https://calibercollision.sharepoint.com/:b:/s/O365-Protech-InformationSolutions/EThlL1CfnyRChfQEX04H-kIBFpUMAk8lAV83CBKFUR_ptg?e=ZvTdwR | CSC0602-01 / CSC0602-02 | N/A | A 4-wheel vehicle alignment must be performed before proceeding with radar alignment procedure. | N/A | N/A |  | N/A | 1, 11, 12 | AEB (1) | Forward Collision Warning
2018 | Infiniti | QX30 | Adaptive Headlamps | AHL | Static Calibration - Intelligent Headlamps |  | AHL | Static | Unload the Vehicle. | Cargo & Passenger areas empty Full Fuel Unmodified Ride Height Oil & Coolant Full | https://calibercollision.sharepoint.com/:b:/s/O365-Protech-InformationSolutions/EZSDrGf4IKlBjMhQQmpNgPIByQKimxGS37AG6bl91X_3WQ?e=GSo20n | N/A | N/A | N/A | N/A | N/A |  | N/A | 1,11,12 | AHL | Adaptive Front Lighting System
2018 | Infiniti | QX30 | Parking Aid Sonar | APA % | No Calibration Required |  | APA (1) | P&P | No Pre-Qualifications Required for this Calibration Procedure. | No Pre-Quals | https://calibercollision.sharepoint.com/:b:/s/O365-Protech-InformationSolutions/EVlCqqru5zxAnHRF-tBh8kQBoCLPYKKq3b93ZY5nGtSIHA?e=Px52WR | N/A | N/A | N/A | N/A | N/A |  | N/A | 1, 5, 6, 7, 11, 12 | APA | Parking Assist
2018 | Infiniti | QX30 | Rear Bumper Radar | BSW % | On-Board Calibration - Blind Spot Warning |  | BSW (1) | P&I | Please ensure enough fuel for an extended drive cycle [The vehicle may need to be driven for up to an hour]. | Min 1/4 Fuel Tank | https://calibercollision.sharepoint.com/:b:/s/O365-Protech-InformationSolutions/ETYsMMtIQ9tFq1AyRNj2VzIBtV8dQNUftsgqVHsQVnk_QA?e=gRpFrU | N/A | N/A | N/A | N/A | N/A |  | N/A | 5, 6, 7 | BSW (1) | Blind Spot Warning
2018 | Infiniti | QX30 | Back Up Camera | BUC | On-Board Calibration - Back up Camera |  | BUC | P&I | No Pre-Qualifications Required for this Calibration Procedure. | No Pre-Quals | https://calibercollision.sharepoint.com/:b:/s/O365-Protech-InformationSolutions/EZ6qZIBD4WBBrmf-6zHjed4BKcGN8YK8HlvKNEy2jMb0eQ?e=P11zNB | N/A | N/A | N/A | N/A | N/A |  | N/A | 6 | BUC | Intelligent Rear View Monitor
2018 | Infiniti | QX30 | Windshield Camera | LKA % | Static Calibration - Lane Keep Assist | Static Calibration – Lane Keep Assist | LKA (1) | Static | Please ensure the Cargo and Passenger areas are unloaded of all non-factory weight. Please ensure the Fuel tank is full. Please ensure the Vehicle Ride Height is at OEM specification [unmodified suspension, wheel size, & tire size] Please ensure the Motor Oil and Coolant Reserves are full. | Cargo & Passenger areas empty Full Fuel Unmodified Ride Height Oil & Coolant Full | https://calibercollision.sharepoint.com/:b:/s/O365-Protech-InformationSolutions/EZ_Nbo9LL3lPsuaygO6cLQEBREmaCjCtng1p03Y41GEdhw?e=DXOPeQ | CSC0601-04-R / CSC0601-04-L | N/A | N/A | When collision repairs are necessary, INFINITI strongly recommends that any repairs be performed by an experienced professional using the INFINITI body repair manual and genuine OEM replacement parts designated for use on the specific INFINITI vehicle being repaired. This includes: mechanical, electrical, body panels, safety, and structural components. Genuine OEM replacement parts are developed to deliver the same fit, function, safety, and structural integrity as when the vehicle was originally built. Parts of the vehicle are designed to work together as a system, and we do not know whether or how integrating aftermarket parts into these systems will impact crash performance. The safety of our customers continues to be our number one priority. | https://calibercollision.sharepoint.com/:b:/g/enterpriseprojects/VehicleServiceInformation/ESm9R9FRinlBqwa1CCjX4PwBzEyaRcyPx5PDc4rRiWE8SA?e=kiSTIV |  | N/A | 13 | LKA (1) | Lane Departure Warning
2018 | Infiniti | QX30 | Night Vision Camera | NV | No Calibration Required |  | NV | N/A | No Information Found at this Time | No Info Found |  | N/A | N/A | N/A | N/A | N/A |  | N/A | N/A | NV | N/A
2018 | Infiniti | QX30 | Surround View Camera | SVC % | Static Calibration - Surround View |  | SVC (1) | Static | No Pre-Qualifications Required for this Calibration Procedure. | No Pre-Quals | https://calibercollision.sharepoint.com/:b:/s/O365-Protech-InformationSolutions/Ed1b6b7eFxZFiaUE_W0dgwMBAWe-gqS37swy50V2U2hmRA?e=a95yvh | CSC1004-11 | OEM SVC Mats | N/A | N/A | N/A |  | https://calibercollision.sharepoint.com/:x:/g/enterpriseprojects/VehicleServiceInformation/ET_9wKPHVkdMkPAuTq3Uzf8BZ7Anu31qES9UwkNW9rgFwA?e=gWcaYK | 3, 6, 9, 12 | SVC | Around View Monitor
2018 | Infiniti | QX60 | Front Radar | ACC % | Static Calibration - Adaptive Cruise Control |  | ACC (2) | Static | Please ensure that a 4 Wheel Alignment is performed prior to the ADAS appointment and after your repairs are completed. Please ensure the Cargo and Passenger areas are unloaded of all non-factory weight. Please ensure the Fuel tank is full. Please ensure the Vehicle Ride Height is at OEM specification [unmodified suspension, wheel size, & tire size] Please ensure the Motor Oil and Coolant Reserves are full. Please be aware that the front bumper will require removal and installation for calibration. | Alignment Required Cargo & Passenger areas empty Full Fuel Unmodified Ride Height Oil & Coolant Full Front Bumper R&I | https://calibercollision.sharepoint.com/:b:/s/O365-Protech-InformationSolutions/EXlRVm2zJ6BMu190a54T-noBK3DaZRwZg3Uq-d_uoVUUyQ?e=ES09pV | CSC0602-01 / CSC0602-02 | N/A | A 4-wheel vehicle alignment must be performed before proceeding with radar alignment procedure. | When collision repairs are necessary, INFINITI strongly recommends that any repairs be performed by an experienced professional using the INFINITI body repair manual and genuine OEM replacement parts designated for use on the specific INFINITI vehicle being repaired. This includes: mechanical, electrical, body panels, safety, and structural components. Genuine OEM replacement parts are developed to deliver the same fit, function, safety, and structural integrity as when the vehicle was originally built. Parts of the vehicle are designed to work together as a system, and we do not know whether or how integrating aftermarket parts into these systems will impact crash performance. The safety of our customers continues to be our number one priority. | https://calibercollision.sharepoint.com/:b:/g/enterpriseprojects/VehicleServiceInformation/ESm9R9FRinlBqwa1CCjX4PwBzEyaRcyPx5PDc4rRiWE8SA?e=kiSTIV |  | N/A | 1, 11, 12, 13 | ACC (2) | Intelligent Cruise Control
2018 | Infiniti | QX60 | Front Radar | AEB % | Static Calibration - Automatic Emergency Braking |  | AEB (2) | Static | Please ensure that a 4 Wheel Alignment is performed prior to the ADAS appointment and after your repairs are completed. Please ensure the Cargo and Passenger areas are unloaded of all non-factory weight. Please ensure the Fuel tank is full. Please ensure the Vehicle Ride Height is at OEM specification [unmodified suspension, wheel size, & tire size] Please ensure the Motor Oil and Coolant Reserves are full. Please be aware that the front bumper will require removal and installation for calibration. | Alignment Required Cargo & Passenger areas empty Full Fuel Unmodified Ride Height Oil & Coolant Full Front Bumper R&I | https://calibercollision.sharepoint.com/:b:/s/O365-Protech-InformationSolutions/EdwBClXpGRVEtPT34VGwftgBdxuXGhEQFx2o6HcVzLHmuQ?e=Hytz9k | CSC0602-01 / CSC0602-02 | N/A | A 4-wheel vehicle alignment must be performed before proceeding with radar alignment procedure. | When collision repairs are necessary, INFINITI strongly recommends that any repairs be performed by an experienced professional using the INFINITI body repair manual and genuine OEM replacement parts designated for use on the specific INFINITI vehicle being repaired. This includes: mechanical, electrical, body panels, safety, and structural components. Genuine OEM replacement parts are developed to deliver the same fit, function, safety, and structural integrity as when the vehicle was originally built. Parts of the vehicle are designed to work together as a system, and we do not know whether or how integrating aftermarket parts into these systems will impact crash performance. The safety of our customers continues to be our number one priority. | https://calibercollision.sharepoint.com/:b:/g/enterpriseprojects/VehicleServiceInformation/ESm9R9FRinlBqwa1CCjX4PwBzEyaRcyPx5PDc4rRiWE8SA?e=kiSTIV |  | N/A | 1, 11, 12, 13 | AEB (2) | Forward Collision Warning
2018 | Infiniti | QX60 | Adaptive Headlamps | AHL | No Calibration Required |  | AHL | N/A | No Information Found at this Time | No Info Found |  | N/A | N/A | N/A | N/A | N/A |  | N/A | N/A | AHL | N/A
2018 | Infiniti | QX60 | Parking Aid Sonar | APA % | No Calibration Required |  | APA (2) | P&P | No Pre-Qualifications Required for this Calibration Procedure. | No Pre-Quals | https://calibercollision.sharepoint.com/:b:/s/O365-Protech-InformationSolutions/EcbFnhIOc_VLr-SeDwyxrCIB1tx6wJIWk-heZr_HQU4klQ?e=ycfup4 | N/A | N/A | N/A | N/A | N/A |  | N/A | 1, 5, 6, 7, 11, 12 | APA | Parking Assist
2018 | Infiniti | QX60 | Rear Bumper Radar | BSW % | On-Board Calibration - Blind Spot Warning |  | BSW (1) | P&I | Please ensure enough fuel for an extended drive cycle [The vehicle may need to be driven for up to an hour]. | Min 1/4 Fuel Tank | https://calibercollision.sharepoint.com/:b:/s/O365-Protech-InformationSolutions/EZ6ZPmwCeHpJrMKMcewq4_IBDGAyeYgRGRNHlo9FLpPCaQ?e=aff4sf | N/A | N/A | N/A | N/A | N/A |  | N/A | 5, 6, 7 | BSW (1) | Blind Spot Warning
2018 | Infiniti | QX60 | Back Up Camera | BUC | On-Board Calibration - Back up Camera |  | BUC | P&I | No Pre-Qualifications Required for this Calibration Procedure. | No Pre-Quals | https://calibercollision.sharepoint.com/:b:/s/O365-Protech-InformationSolutions/EYfomBRg_PJAvI58E8KBvEcB9oM0hOQ3KpHGko8cHrI2Bg?e=8YrLd5 | N/A | N/A | N/A | N/A | N/A |  | N/A | 6 | BUC | Intelligent Rear View Monitor
2018 | Infiniti | QX60 | Windshield Camera | LKA % | Static Calibration - Lane Keep Assist | Static Calibration – Lane Keep Assist | LKA (1) | Static | Please ensure the Cargo and Passenger areas are unloaded of all non-factory weight. Please ensure the Fuel tank is full. Please ensure the Vehicle Ride Height is at OEM specification [unmodified suspension, wheel size, & tire size] Please ensure the Motor Oil and Coolant Reserves are full. | Cargo & Passenger areas empty Full Fuel Unmodified Ride Height Oil & Coolant Full | https://calibercollision.sharepoint.com/:b:/s/O365-Protech-InformationSolutions/ERdDOtTa4FxApTnqgRXUOzYBrdccMChd0sVgTP6d4kbIKA?e=up3j2J | CSC0601-04-R / CSC0601-04-L | N/A | N/A | When collision repairs are necessary, INFINITI strongly recommends that any repairs be performed by an experienced professional using the INFINITI body repair manual and genuine OEM replacement parts designated for use on the specific INFINITI vehicle being repaired. This includes: mechanical, electrical, body panels, safety, and structural components. Genuine OEM replacement parts are developed to deliver the same fit, function, safety, and structural integrity as when the vehicle was originally built. Parts of the vehicle are designed to work together as a system, and we do not know whether or how integrating aftermarket parts into these systems will impact crash performance. The safety of our customers continues to be our number one priority. | https://calibercollision.sharepoint.com/:b:/g/enterpriseprojects/VehicleServiceInformation/ESm9R9FRinlBqwa1CCjX4PwBzEyaRcyPx5PDc4rRiWE8SA?e=kiSTIV |  | N/A | 13 | LKA (1) | Lane Departure Warning
2018 | Infiniti | QX60 | Night Vision Camera | NV | No Calibration Required |  | NV | N/A | No Information Found at this Time | No Info Found |  | N/A | N/A | N/A | N/A | N/A |  | N/A | N/A | NV | N/A
2018 | Infiniti | QX60 | Surround View Camera | SVC % | Static Calibration - Surround View |  | SVC (1) | Static | No Pre-Qualifications Required for this Calibration Procedure. | No Pre-Quals | https://calibercollision.sharepoint.com/:b:/s/O365-Protech-InformationSolutions/Ee_lH2Fe1pBNmfXWs-kd8wAB8IDSDP7FAEiwPILOo1j3ww?e=nIiHT6 | CSC1004-11 | OEM SVC Mats | N/A | N/A | N/A |  | https://calibercollision.sharepoint.com/:x:/g/enterpriseprojects/VehicleServiceInformation/ET_9wKPHVkdMkPAuTq3Uzf8BZ7Anu31qES9UwkNW9rgFwA?e=gWcaYK | 3, 6, 9, 12 | SVC | Around View Monitor
2018 | Infiniti | QX80 | Front Radar | ACC % | Static Calibration - Adaptive Cruise Control |  | ACC (2) | Static | Please ensure that a 4 Wheel Alignment is performed prior to the ADAS appointment and after your repairs are completed. Please ensure the Cargo and Passenger areas are unloaded of all non-factory weight. Please ensure the Fuel tank is full. Please ensure the Vehicle Ride Height is at OEM specification [unmodified suspension, wheel size, & tire size] Please ensure the Motor Oil and Coolant Reserves are full. Please be aware that the front bumper will require removal and installation for calibration. | Alignment Required Cargo & Passenger areas empty Full Fuel Unmodified Ride Height Oil & Coolant Full Front Bumper R&I | https://calibercollision.sharepoint.com/:b:/s/O365-Protech-InformationSolutions/ERv8da7MxetBlEJgm9ZkzqMBZZH0QcQvIV-DMuxorfnhHQ?e=iEyf2B | CSC0602-01 / CSC0602-02 | N/A | A 4-wheel vehicle alignment must be performed before proceeding with radar alignment procedure. | When collision repairs are necessary, INFINITI strongly recommends that any repairs be performed by an experienced professional using the INFINITI body repair manual and genuine OEM replacement parts designated for use on the specific INFINITI vehicle being repaired. This includes: mechanical, electrical, body panels, safety, and structural components. Genuine OEM replacement parts are developed to deliver the same fit, function, safety, and structural integrity as when the vehicle was originally built. Parts of the vehicle are designed to work together as a system, and we do not know whether or how integrating aftermarket parts into these systems will impact crash performance. The safety of our customers continues to be our number one priority. | https://calibercollision.sharepoint.com/:b:/g/enterpriseprojects/VehicleServiceInformation/ESm9R9FRinlBqwa1CCjX4PwBzEyaRcyPx5PDc4rRiWE8SA?e=kiSTIV |  | N/A | 1, 11, 12, 13 | ACC (2) | Intelligent Cruise Control
2018 | Infiniti | QX80 | Front Radar | AEB % | Static Calibration - Automatic Emergency Braking |  | AEB (2) | Static | Please ensure that a 4 Wheel Alignment is performed prior to the ADAS appointment and after your repairs are completed. Please ensure the Cargo and Passenger areas are unloaded of all non-factory weight. Please ensure the Fuel tank is full. Please ensure the Vehicle Ride Height is at OEM specification [unmodified suspension, wheel size, & tire size] Please ensure the Motor Oil and Coolant Reserves are full. Please be aware that the front bumper will require removal and installation for calibration. | Alignment Required Cargo & Passenger areas empty Full Fuel Unmodified Ride Height Oil & Coolant Full Front Bumper R&I | https://calibercollision.sharepoint.com/:b:/s/O365-Protech-InformationSolutions/EVxAnNIsq3hBovAjNvNUuKEBl2jHJTjPvGPOGB8wuO2m2w?e=50se7P | CSC0602-01 / CSC0602-02 | N/A | A 4-wheel vehicle alignment must be performed before proceeding with radar alignment procedure. | When collision repairs are necessary, INFINITI strongly recommends that any repairs be performed by an experienced professional using the INFINITI body repair manual and genuine OEM replacement parts designated for use on the specific INFINITI vehicle being repaired. This includes: mechanical, electrical, body panels, safety, and structural components. Genuine OEM replacement parts are developed to deliver the same fit, function, safety, and structural integrity as when the vehicle was originally built. Parts of the vehicle are designed to work together as a system, and we do not know whether or how integrating aftermarket parts into these systems will impact crash performance. The safety of our customers continues to be our number one priority. | https://calibercollision.sharepoint.com/:b:/g/enterpriseprojects/VehicleServiceInformation/ESm9R9FRinlBqwa1CCjX4PwBzEyaRcyPx5PDc4rRiWE8SA?e=kiSTIV |  | N/A | 1, 11, 12, 13 | AEB (2) | Forward Collision Warning
2018 | Infiniti | QX80 | Adaptive Headlamps | AHL | Static Calibration - Intelligent Headlamps |  | AHL | Static | Unload the Vehicle. | Cargo & Passenger areas empty Full Fuel Unmodified Ride Height Oil & Coolant Full | https://calibercollision.sharepoint.com/:b:/s/O365-Protech-InformationSolutions/ETv2Rx9NKmRJpemw_ti2TEoBMQuVmJm-Fl1b-ximF451Dg?e=kxk64D | N/A | N/A | N/A | N/A | N/A |  | N/A | 1,11,12 | AHL | Adaptive Front Lighting System
2018 | Infiniti | QX80 | Parking Aid Sonar | APA % | No Calibration Required |  | APA (1) | P&P | No Pre-Qualifications Required for this Calibration Procedure. | No Pre-Quals | https://calibercollision.sharepoint.com/:b:/s/O365-Protech-InformationSolutions/EdmL7zN1GxdKr8-Dt-Fh5GkBMzu_vVuiuOwtdFYh0aCQ3g?e=8udFAj | N/A | N/A | N/A | N/A | N/A |  | N/A | 1, 5, 6, 7, 11, 12 | APA | Parking Assist
2018 | Infiniti | QX80 | Rear Bumper Radar | BSW % | On-Board Calibration - Blind Spot Warning |  | BSW (1) | P&I | Please ensure enough fuel for an extended drive cycle [The vehicle may need to be driven for up to an hour]. | Min 1/4 Fuel Tank | https://calibercollision.sharepoint.com/:b:/s/O365-Protech-InformationSolutions/EQyf5aHid1xHtBbkQFDYwUkBojijxMjmND8th2sAuDh1Og?e=9crnnS | N/A | N/A | N/A | N/A | N/A |  | N/A | 5, 6, 7 | BSW (1) | Blind Spot Warning
2018 | Infiniti | QX80 | Back Up Camera | BUC | On-Board Calibration - Back up Camera |  | BUC | P&I | No Pre-Qualifications Required for this Calibration Procedure. | No Pre-Quals | https://calibercollision.sharepoint.com/:b:/s/O365-Protech-InformationSolutions/EQ15C6dU7PlPsKBR-j-dvoIB_G-ExkmTnHEiFE1ptLw-RA?e=0XaBvB | N/A | N/A | N/A | N/A | N/A |  | N/A | 6 | BUC | Intelligent Rear View Monitor
2018 | Infiniti | QX80 | Windshield Camera | LKA % | Static Calibration - Lane Keep Assist | Static Calibration – Lane Keep Assist | LKA (1) | Static | Please ensure the Cargo and Passenger areas are unloaded of all non-factory weight. Please ensure the Fuel tank is full. Please ensure the Vehicle Ride Height is at OEM specification [unmodified suspension, wheel size, & tire size] Please ensure the Motor Oil and Coolant Reserves are full. | Cargo & Passenger areas empty Full Fuel Unmodified Ride Height Oil & Coolant Full | https://calibercollision.sharepoint.com/:b:/s/O365-Protech-InformationSolutions/EUj3EBmHU9pItD0gsQN0BZUBkL3e6DntfbrRlkHoycybrg?e=n5kGhG | CSC0601-04-R / CSC0601-04-L | N/A | N/A | When collision repairs are necessary, INFINITI strongly recommends that any repairs be performed by an experienced professional using the INFINITI body repair manual and genuine OEM replacement parts designated for use on the specific INFINITI vehicle being repaired. This includes: mechanical, electrical, body panels, safety, and structural components. Genuine OEM replacement parts are developed to deliver the same fit, function, safety, and structural integrity as when the vehicle was originally built. Parts of the vehicle are designed to work together as a system, and we do not know whether or how integrating aftermarket parts into these systems will impact crash performance. The safety of our customers continues to be our number one priority. | https://calibercollision.sharepoint.com/:b:/g/enterpriseprojects/VehicleServiceInformation/ESm9R9FRinlBqwa1CCjX4PwBzEyaRcyPx5PDc4rRiWE8SA?e=kiSTIV |  | N/A | 13 | LKA (1) | Lane Departure Warning
2018 | Infiniti | QX80 | Night Vision Camera | NV | No Calibration Required |  | NV | N/A | No Information Found at this Time | No Info Found |  | N/A | N/A | N/A | N/A | N/A |  | N/A | N/A | NV | N/A
2018 | Infiniti | QX80 | Surround View Camera | SVC % | Static Calibration - Surround View |  | SVC (1) | Static | No Pre-Qualifications Required for this Calibration Procedure. | No Pre-Quals | https://calibercollision.sharepoint.com/:b:/s/O365-Protech-InformationSolutions/EWKqGEttHypLkLB4RyFERuoBfEXcMMoCceCT2gTiteVmAw?e=C4Ea1l | CSC1004-11 | OEM SVC Mats | N/A | N/A | N/A |  | https://calibercollision.sharepoint.com/:x:/g/enterpriseprojects/VehicleServiceInformation/ET_9wKPHVkdMkPAuTq3Uzf8BZ7Anu31qES9UwkNW9rgFwA?e=gWcaYK | 3, 6, 9, 12 | SVC | Around View Monitor
2019 | Infiniti | Q50 | Front Radar | ACC % | Static Calibration - Adaptive Cruise Control |  | ACC (1) | Static | Please ensure that a 4 Wheel Alignment is performed prior to the ADAS appointment and after your repairs are completed. Please ensure the Cargo and Passenger areas are unloaded of all non-factory weight. Please ensure the Fuel tank is full. Please ensure the Vehicle Ride Height is at OEM specification [unmodified suspension, wheel size, & tire size] Please ensure the Motor Oil and Coolant Reserves are full. Please be aware that the front bumper will require removal and installation for calibration. | Alignment Required Cargo & Passenger areas empty Full Fuel Unmodified Ride Height Oil & Coolant Full Front Bumper R&I | https://calibercollision.sharepoint.com/:b:/s/O365-Protech-InformationSolutions/EXWmiqZ4OhFEtfAvu6VmD6EBcXDzWYqLcVvDjRJYum-rvg?e=dX4tnx | CSC0602-01 / CSC0602-02 | N/A | A 4-wheel vehicle alignment must be performed before proceeding with radar alignment procedure. | N/A | N/A |  | N/A | 1, 11, 12 | ACC (1) | Intelligent Cruise Control
2019 | Infiniti | Q50 | Front Radar | AEB % | Static Calibration - Automatic Emergency Braking |  | AEB (1) | Static | Please ensure that a 4 Wheel Alignment is performed prior to the ADAS appointment and after your repairs are completed. Please ensure the Cargo and Passenger areas are unloaded of all non-factory weight. Please ensure the Fuel tank is full. Please ensure the Vehicle Ride Height is at OEM specification [unmodified suspension, wheel size, & tire size] Please ensure the Motor Oil and Coolant Reserves are full. Please be aware that the front bumper will require removal and installation for calibration. | Alignment Required Cargo & Passenger areas empty Full Fuel Unmodified Ride Height Oil & Coolant Full Front Bumper R&I | https://calibercollision.sharepoint.com/:b:/s/O365-Protech-InformationSolutions/EZhOiYFvtM9Np4em3_qJ2FsBLTRNCZSVoqY5MdmA5IrFUg?e=L7HpG1 | CSC0602-01 / CSC0602-02 | N/A | A 4-wheel vehicle alignment must be performed before proceeding with radar alignment procedure. | N/A | N/A |  | N/A | 1, 11, 12 | AEB (1) | Forward Collision Warning
2019 | Infiniti | Q50 | Adaptive Headlamps | AHL | Static Calibration - Intelligent Headlamps |  | AHL | Static | Unload the Vehicle. | Cargo & Passenger areas empty Full Fuel Unmodified Ride Height Oil & Coolant Full | https://calibercollision.sharepoint.com/:b:/s/O365-Protech-InformationSolutions/EeKxl_d6I5xJk_XdnRdtiVUBy_AtXwgAIOOOwdwfcIUoyQ?e=SbEpZy | N/A | N/A | N/A | N/A | N/A |  | N/A | 1,11,12 | AHL | Adaptive Front Lighting System
2019 | Infiniti | Q50 | Parking Aid Sonar | APA % | No Calibration Required |  | APA (2) | P&P | No Pre-Qualifications Required for this Calibration Procedure. | No Pre-Quals | https://calibercollision.sharepoint.com/:b:/s/O365-Protech-InformationSolutions/ERnQM_GxOpxOp7ea8rbhcfIBFke9bbs1PaAC2riC4NaN9g?e=ahuyWz | N/A | N/A | N/A | N/A | N/A |  | N/A | 1, 5, 6, 7, 11, 12 | APA (2) | Parking Assist
2019 | Infiniti | Q50 | Rear Bumper Radar | BSW % | On-Board Calibration - Blind Spot Warning |  | BSW (1) | P&I | Please ensure enough fuel for an extended drive cycle [The vehicle may need to be driven for up to an hour]. | Min 1/4 Fuel Tank | https://calibercollision.sharepoint.com/:b:/s/O365-Protech-InformationSolutions/EQK8XkYQVvlJi4u0Zq-cBwsB7b7sMrobS9CaFQTqYYU_iw?e=ssC1QY | N/A | N/A | N/A | N/A | N/A |  | N/A | 5, 6, 7 | BSW (1) | Blind Spot Warning
2019 | Infiniti | Q50 | Back Up Camera | BUC | On-Board Calibration - Back up Camera |  | BUC | P&I | No Pre-Qualifications Required for this Calibration Procedure. | No Pre-Quals | https://calibercollision.sharepoint.com/:b:/s/O365-Protech-InformationSolutions/EduBhbAN1lVMmo3_yh7fL7UB3C81O8cDg8JQ5rvX_SobIQ?e=jJSFrk | N/A | N/A | N/A | N/A | N/A |  | N/A | 6 | BUC | Intelligent Rear View Monitor
2019 | Infiniti | Q50 | Windshield Camera | LKA % | Static Calibration - Lane Keep Assist | Static Calibration – Lane Keep Assist | LKA (1) | Static | Please ensure the Cargo and Passenger areas are unloaded of all non-factory weight. Please ensure the Fuel tank is full. Please ensure the Vehicle Ride Height is at OEM specification [unmodified suspension, wheel size, & tire size] Please ensure the Motor Oil and Coolant Reserves are full. | Cargo & Passenger areas empty Full Fuel Unmodified Ride Height Oil & Coolant Full | https://calibercollision.sharepoint.com/:b:/s/O365-Protech-InformationSolutions/ESrnRC2TThxLhG1Flzev58UBIpT0J2ZBxlUFooRY-EZTNg?e=Jjd3pY | CSC0601-04-R / CSC0601-04-L | N/A | N/A | When collision repairs are necessary, INFINITI strongly recommends that any repairs be performed by an experienced professional using the INFINITI body repair manual and genuine OEM replacement parts designated for use on the specific INFINITI vehicle being repaired. This includes: mechanical, electrical, body panels, safety, and structural components. Genuine OEM replacement parts are developed to deliver the same fit, function, safety, and structural integrity as when the vehicle was originally built. Parts of the vehicle are designed to work together as a system, and we do not know whether or how integrating aftermarket parts into these systems will impact crash performance. The safety of our customers continues to be our number one priority. | https://calibercollision.sharepoint.com/:b:/g/enterpriseprojects/VehicleServiceInformation/EUBnEDpVjc9OqR4R5lv-OikBHqnAIPVZlSf6itO2cGdwaQ?e=eXOEgA |  | N/A | 13 | LKA (1) | Lane Departure Warning
2019 | Infiniti | Q50 | Night Vision Camera | NV | No Calibration Required |  | NV | N/A | No Information Found at this Time | No Info Found |  | N/A | N/A | N/A | N/A | N/A |  | N/A | N/A | NV | N/A
2019 | Infiniti | Q50 | Surround View Camera | SVC % | Static Calibration - Surround View |  | SVC (1) | Static | No Pre-Qualifications Required for this Calibration Procedure. | No Pre-Quals | https://calibercollision.sharepoint.com/:b:/s/O365-Protech-InformationSolutions/EQ0kZlBWGGRAhx45oyLnfNUBDMvbbo0GNcdYsvDgV213bw?e=rpxtqd | CSC1004-11 | OEM SVC Mats | N/A | N/A | N/A |  | https://calibercollision.sharepoint.com/:x:/g/enterpriseprojects/VehicleServiceInformation/ET_9wKPHVkdMkPAuTq3Uzf8BZ7Anu31qES9UwkNW9rgFwA?e=gWcaYK | 3, 6, 9, 12 | SVC (1) | Around View Monitor
2019 | Infiniti | Q60 | Front Radar | ACC % | Static Calibration - Adaptive Cruise Control |  | ACC (2) | Static | Please ensure that a 4 Wheel Alignment is performed prior to the ADAS appointment and after your repairs are completed. Please ensure the Cargo and Passenger areas are unloaded of all non-factory weight. Please ensure the Fuel tank is full. Please ensure the Vehicle Ride Height is at OEM specification [unmodified suspension, wheel size, & tire size] Please ensure the Motor Oil and Coolant Reserves are full. Please be aware that the front bumper will require removal and installation for calibration. | Alignment Required Cargo & Passenger areas empty Full Fuel Unmodified Ride Height Oil & Coolant Full Front Bumper R&I | https://calibercollision.sharepoint.com/:b:/s/O365-Protech-InformationSolutions/Ef1tl2Vdpk9Opm9bkrPC-C4B9V0uP01cDB49JL1zX7hdUw?e=NOs303 | CSC0602-01 / CSC0602-02 | N/A | A 4-wheel vehicle alignment must be performed before proceeding with radar alignment procedure. | When collision repairs are necessary, INFINITI strongly recommends that any repairs be performed by an experienced professional using the INFINITI body repair manual and genuine OEM replacement parts designated for use on the specific INFINITI vehicle being repaired. This includes: mechanical, electrical, body panels, safety, and structural components. Genuine OEM replacement parts are developed to deliver the same fit, function, safety, and structural integrity as when the vehicle was originally built. Parts of the vehicle are designed to work together as a system, and we do not know whether or how integrating aftermarket parts into these systems will impact crash performance. The safety of our customers continues to be our number one priority. | https://calibercollision.sharepoint.com/:b:/g/enterpriseprojects/VehicleServiceInformation/EUBnEDpVjc9OqR4R5lv-OikBHqnAIPVZlSf6itO2cGdwaQ?e=eXOEgA |  | N/A | 1, 11, 12, 13 | ACC (2) | Intelligent Cruise Control
2019 | Infiniti | Q60 | Front Radar | AEB % | Static Calibration - Automatic Emergency Braking |  | AEB (2) | Static | Please ensure that a 4 Wheel Alignment is performed prior to the ADAS appointment and after your repairs are completed. Please ensure the Cargo and Passenger areas are unloaded of all non-factory weight. Please ensure the Fuel tank is full. Please ensure the Vehicle Ride Height is at OEM specification [unmodified suspension, wheel size, & tire size] Please ensure the Motor Oil and Coolant Reserves are full. Please be aware that the front bumper will require removal and installation for calibration. | Alignment Required Cargo & Passenger areas empty Full Fuel Unmodified Ride Height Oil & Coolant Full Front Bumper R&I | https://calibercollision.sharepoint.com/:b:/s/O365-Protech-InformationSolutions/EcrjjDywI_tEtO9bw49pUIkBICGtzVRetEXjE76Qg2kOkg?e=yjQPfr | CSC0602-01 / CSC0602-02 | N/A | A 4-wheel vehicle alignment must be performed before proceeding with radar alignment procedure. | When collision repairs are necessary, INFINITI strongly recommends that any repairs be performed by an experienced professional using the INFINITI body repair manual and genuine OEM replacement parts designated for use on the specific INFINITI vehicle being repaired. This includes: mechanical, electrical, body panels, safety, and structural components. Genuine OEM replacement parts are developed to deliver the same fit, function, safety, and structural integrity as when the vehicle was originally built. Parts of the vehicle are designed to work together as a system, and we do not know whether or how integrating aftermarket parts into these systems will impact crash performance. The safety of our customers continues to be our number one priority. | https://calibercollision.sharepoint.com/:b:/g/enterpriseprojects/VehicleServiceInformation/EUBnEDpVjc9OqR4R5lv-OikBHqnAIPVZlSf6itO2cGdwaQ?e=eXOEgA |  | N/A | 1, 11, 12, 13 | AEB (2) | Forward Collision Warning
2019 | Infiniti | Q60 | Adaptive Headlamps | AHL | Static Calibration - Intelligent Headlamps |  | AHL | Static | Unload the Vehicle. | Cargo & Passenger areas empty Full Fuel Unmodified Ride Height Oil & Coolant Full | https://calibercollision.sharepoint.com/:b:/s/O365-Protech-InformationSolutions/EUJXzdjNm7JJmUSBXsey2PIBhIBHoE0JG-NhCc-FMJgypA?e=kyG88t | N/A | N/A | N/A | N/A | N/A |  | N/A | 1,11,12 | AHL | Adaptive Front Lighting System
2019 | Infiniti | Q60 | Parking Aid Sonar | APA % | No Calibration Required |  | APA (2) | P&P | No Pre-Qualifications Required for this Calibration Procedure. | No Pre-Quals | https://calibercollision.sharepoint.com/:b:/s/O365-Protech-InformationSolutions/EcwcRVhjqyZIp13mY4s02ikB0o-9nWfahcAFEAXrKew1UA?e=hp5jhc | N/A | N/A | N/A | N/A | N/A |  | N/A | 1, 5, 6, 7, 11, 12 | APA (2) | Parking Assist
2019 | Infiniti | Q60 | Rear Bumper Radar | BSW % | On-Board Calibration - Blind Spot Warning |  | BSW (1) | P&I | Please ensure enough fuel for an extended drive cycle [The vehicle may need to be driven for up to an hour]. | Min 1/4 Fuel Tank | https://calibercollision.sharepoint.com/:b:/s/O365-Protech-InformationSolutions/ESLB3GFTPhhOn8Bn7DicYN0B_ar-ot8UNXbGV5GCaMYEUw?e=GXIg7I | N/A | N/A | N/A | N/A | N/A |  | N/A | 5, 6, 7 | BSW (1) | Blind Spot Warning
2019 | Infiniti | Q60 | Back Up Camera | BUC | On-Board Calibration - Back up Camera |  | BUC | P&I | No Pre-Qualifications Required for this Calibration Procedure. | No Pre-Quals | https://calibercollision.sharepoint.com/:b:/s/O365-Protech-InformationSolutions/ESQAITPbs2NGgUJpAXfSOCgBboRtzkS5K21SDV0oQheJQg?e=mDo01d | N/A | N/A | N/A | N/A | N/A |  | N/A | 6 | BUC | Intelligent Rear View Monitor
2019 | Infiniti | Q60 | Windshield Camera | LKA % | Static Calibration - Lane Keep Assist | Static Calibration – Lane Keep Assist | LKA (1) | Static | Please ensure the Cargo and Passenger areas are unloaded of all non-factory weight. Please ensure the Fuel tank is full. Please ensure the Vehicle Ride Height is at OEM specification [unmodified suspension, wheel size, & tire size] Please ensure the Motor Oil and Coolant Reserves are full. | Cargo & Passenger areas empty Full Fuel Unmodified Ride Height Oil & Coolant Full | https://calibercollision.sharepoint.com/:b:/s/O365-Protech-InformationSolutions/Ef16kR61Qq9GjCKq43y_BjcBdwNKbI9asHAd5wNZJct7Ig?e=b08i7Z | CSC0601-04-R / CSC0601-04-L | N/A | N/A | When collision repairs are necessary, INFINITI strongly recommends that any repairs be performed by an experienced professional using the INFINITI body repair manual and genuine OEM replacement parts designated for use on the specific INFINITI vehicle being repaired. This includes: mechanical, electrical, body panels, safety, and structural components. Genuine OEM replacement parts are developed to deliver the same fit, function, safety, and structural integrity as when the vehicle was originally built. Parts of the vehicle are designed to work together as a system, and we do not know whether or how integrating aftermarket parts into these systems will impact crash performance. The safety of our customers continues to be our number one priority. | https://calibercollision.sharepoint.com/:b:/g/enterpriseprojects/VehicleServiceInformation/EUBnEDpVjc9OqR4R5lv-OikBHqnAIPVZlSf6itO2cGdwaQ?e=eXOEgA |  | N/A | 13 | LKA (1) | Lane Departure Warning
2019 | Infiniti | Q60 | Night Vision Camera | NV | No Calibration Required |  | NV | N/A | No Information Found at this Time | No Info Found |  | N/A | N/A | N/A | N/A | N/A |  | N/A | N/A | NV | N/A
2019 | Infiniti | Q60 | Surround View Camera | SVC % | Static Calibration - Surround View |  | SVC (1) | Static | No Pre-Qualifications Required for this Calibration Procedure. | No Pre-Quals | https://calibercollision.sharepoint.com/:b:/s/O365-Protech-InformationSolutions/EasbyfZMCYpAj34w8WJBq4MBJaBTXltI-3MtZp-ePPKdxg?e=SrVggS | CSC1004-11 | OEM SVC Mats | N/A | N/A | N/A |  | https://calibercollision.sharepoint.com/:x:/g/enterpriseprojects/VehicleServiceInformation/ET_9wKPHVkdMkPAuTq3Uzf8BZ7Anu31qES9UwkNW9rgFwA?e=gWcaYK | 3, 6, 9, 12 | SVC (1) | Around View Monitor
2019 | Infiniti | Q70 | Front Radar | ACC % | Static Calibration - Adaptive Cruise Control |  | ACC (1) | Static | Please ensure that a 4 Wheel Alignment is performed prior to the ADAS appointment and after your repairs are completed. Please ensure the Cargo and Passenger areas are unloaded of all non-factory weight. Please ensure the Fuel tank is full. Please ensure the Vehicle Ride Height is at OEM specification [unmodified suspension, wheel size, & tire size] Please ensure the Motor Oil and Coolant Reserves are full. Please be aware that the front bumper will require removal and installation for calibration. | Alignment Required Cargo & Passenger areas empty Full Fuel Unmodified Ride Height Oil & Coolant Full Front Bumper R&I | https://calibercollision.sharepoint.com/:b:/s/O365-Protech-InformationSolutions/EfHbPG9fS_ZDn1zAIkEaLxABqY62qLRZqpmbQ9o_dS2I0A?e=Ry0g13 | CSC0602-01 / CSC0602-02 | N/A | A 4-wheel vehicle alignment must be performed before proceeding with radar alignment procedure. | N/A | N/A |  | N/A | 1, 11, 12 | ACC (1) | Intelligent Cruise Control
2019 | Infiniti | Q70 | Front Radar | AEB % | Static Calibration - Automatic Emergency Braking |  | AEB (1) | Static | Please ensure that a 4 Wheel Alignment is performed prior to the ADAS appointment and after your repairs are completed. Please ensure the Cargo and Passenger areas are unloaded of all non-factory weight. Please ensure the Fuel tank is full. Please ensure the Vehicle Ride Height is at OEM specification [unmodified suspension, wheel size, & tire size] Please ensure the Motor Oil and Coolant Reserves are full. Please be aware that the front bumper will require removal and installation for calibration. | Alignment Required Cargo & Passenger areas empty Full Fuel Unmodified Ride Height Oil & Coolant Full Front Bumper R&I | https://calibercollision.sharepoint.com/:b:/s/O365-Protech-InformationSolutions/EUIQBNzsCcFEk7kqNxHhJPcBfI0d0cEsCeP0RBlWX7uO4w?e=aWJWyu | CSC0602-01 / CSC0602-02 | N/A | A 4-wheel vehicle alignment must be performed before proceeding with radar alignment procedure. | N/A | N/A |  | N/A | 1, 11, 12 | AEB (1) | Forward Collision Warning
2019 | Infiniti | Q70 | Adaptive Headlamps | AHL | Static Calibration - Intelligent Headlamps |  | AHL | Static | Unload the Vehicle. | Cargo & Passenger areas empty Full Fuel Unmodified Ride Height Oil & Coolant Full | https://calibercollision.sharepoint.com/:b:/s/O365-Protech-InformationSolutions/EbnWsluL_SZNrUhsvfPJWdABeN99K2yixi5HJ_rEJHRkzQ?e=Yd9q90 | N/A | N/A | N/A | N/A | N/A |  | N/A | 1,11,12 | AHL | Adaptive Front Lighting System
2019 | Infiniti | Q70 | Parking Aid Sonar | APA % | No Calibration Required |  | APA (1) | P&P | No Pre-Qualifications Required for this Calibration Procedure. | No Pre-Quals | https://calibercollision.sharepoint.com/:b:/s/O365-Protech-InformationSolutions/ERVgvBdK4MxHhYoh8E_aZK8BXzyfBscsp66_TZuxx1NhXA?e=7PPuFo | N/A | N/A | N/A | N/A | N/A |  | N/A | 1, 5, 6, 7, 11, 12 | APA 1 | Parking Assist
2019 | Infiniti | Q70 | Rear Bumper Radar | BSW % | On-Board Calibration - Blind Spot Warning |  | BSW (1) | P&I | Please ensure enough fuel for an extended drive cycle [The vehicle may need to be driven for up to an hour]. | Min 1/4 Fuel Tank | https://calibercollision.sharepoint.com/:b:/s/O365-Protech-InformationSolutions/EUIo6_ptVBpJhXwgscT0ktABzPVTCGHIvjR4Ntf2fPHApA?e=oIj20M | N/A | N/A | N/A | N/A | N/A |  | N/A | 5, 6, 7 | BSW (1) | Blind Spot Warning
2019 | Infiniti | Q70 | Back Up Camera | BUC | On-Board Calibration - Back up Camera |  | BUC | P&I | No Pre-Qualifications Required for this Calibration Procedure. | No Pre-Quals | https://calibercollision.sharepoint.com/:b:/s/O365-Protech-InformationSolutions/EZauwvn1wyFOoZuT1ngVkPUBtPjNPgvrqGEQ_GGb58kVLQ?e=LtSIrY | N/A | N/A | N/A | N/A | N/A |  | N/A | 6 | BUC | Intelligent Rear View Monitor
2019 | Infiniti | Q70 | Windshield Camera | LKA % | Static Calibration - Lane Keep Assist | Static Calibration – Lane Keep Assist | LKA (1) | Static | Please ensure the Cargo and Passenger areas are unloaded of all non-factory weight. Please ensure the Fuel tank is full. Please ensure the Vehicle Ride Height is at OEM specification [unmodified suspension, wheel size, & tire size] Please ensure the Motor Oil and Coolant Reserves are full. | Cargo & Passenger areas empty Full Fuel Unmodified Ride Height Oil & Coolant Full | https://calibercollision.sharepoint.com/:b:/s/O365-Protech-InformationSolutions/EYI1GWmg18xFiZneuSXYPlUBy-aUiTSsP-sqOsUpk0Wa3g?e=b9tm51 | CSC0601-04-R / CSC0601-04-L | N/A | N/A | When collision repairs are necessary, INFINITI strongly recommends that any repairs be performed by an experienced professional using the INFINITI body repair manual and genuine OEM replacement parts designated for use on the specific INFINITI vehicle being repaired. This includes: mechanical, electrical, body panels, safety, and structural components. Genuine OEM replacement parts are developed to deliver the same fit, function, safety, and structural integrity as when the vehicle was originally built. Parts of the vehicle are designed to work together as a system, and we do not know whether or how integrating aftermarket parts into these systems will impact crash performance. The safety of our customers continues to be our number one priority. | https://calibercollision.sharepoint.com/:b:/g/enterpriseprojects/VehicleServiceInformation/EUBnEDpVjc9OqR4R5lv-OikBHqnAIPVZlSf6itO2cGdwaQ?e=eXOEgA |  | N/A | 13 | LKA (1) | Lane Departure Warning
2019 | Infiniti | Q70 | Night Vision Camera | NV | No Calibration Required |  | NV | N/A | No Information Found at this Time | No Info Found |  | N/A | N/A | N/A | N/A | N/A |  | N/A | N/A | NV | N/A
2019 | Infiniti | Q70 | Surround View Camera | SVC % | Static Calibration - Surround View |  | SVC (1) | Static | No Pre-Qualifications Required for this Calibration Procedure. | No Pre-Quals | https://calibercollision.sharepoint.com/:b:/s/O365-Protech-InformationSolutions/ETH3c_Kjo29FqiGVbL_Q4qsB3zkHl4g0pVpGIMfdfCm_8g?e=q556bx | CSC1004-11 | OEM SVC Mats | N/A | N/A | N/A |  | https://calibercollision.sharepoint.com/:x:/g/enterpriseprojects/VehicleServiceInformation/ET_9wKPHVkdMkPAuTq3Uzf8BZ7Anu31qES9UwkNW9rgFwA?e=gWcaYK | 3, 6, 9, 12 | SVC (1) | Around View Monitor
2019 | Infiniti | QX30 | Front Radar | ACC % | Static Calibration - Adaptive Cruise Control |  | ACC (1) | Static | Please ensure that a 4 Wheel Alignment is performed prior to the ADAS appointment and after your repairs are completed. Please ensure the Cargo and Passenger areas are unloaded of all non-factory weight. Please ensure the Fuel tank is full. Please ensure the Vehicle Ride Height is at OEM specification [unmodified suspension, wheel size, & tire size] Please ensure the Motor Oil and Coolant Reserves are full. Please be aware that the front bumper will require removal and installation for calibration. | Alignment Required Cargo & Passenger areas empty Full Fuel Unmodified Ride Height Oil & Coolant Full Front Bumper R&I | https://calibercollision.sharepoint.com/:b:/s/O365-Protech-InformationSolutions/EQkdnvZuNapNuBWVHMAqwzYBNJTyudvSbj96DjR4NiSu8A?e=0Pugzd | CSC0602-01 / CSC0602-02 | N/A | A 4-wheel vehicle alignment must be performed before proceeding with radar alignment procedure. | N/A | N/A |  | N/A | 1, 11, 12 | ACC (1) | Intelligent Cruise Control
2019 | Infiniti | QX30 | Front Radar | AEB % | Static Calibration - Automatic Emergency Braking |  | AEB (1) | Static | Please ensure that a 4 Wheel Alignment is performed prior to the ADAS appointment and after your repairs are completed. Please ensure the Cargo and Passenger areas are unloaded of all non-factory weight. Please ensure the Fuel tank is full. Please ensure the Vehicle Ride Height is at OEM specification [unmodified suspension, wheel size, & tire size] Please ensure the Motor Oil and Coolant Reserves are full. Please be aware that the front bumper will require removal and installation for calibration. | Alignment Required Cargo & Passenger areas empty Full Fuel Unmodified Ride Height Oil & Coolant Full Front Bumper R&I | https://calibercollision.sharepoint.com/:b:/s/O365-Protech-InformationSolutions/EThA5DVawCtHsfZ63uyw21oBwurmkbkHROSSwCnp6EOlMA?e=KvsAqd | CSC0602-01 / CSC0602-02 | N/A | A 4-wheel vehicle alignment must be performed before proceeding with radar alignment procedure. | N/A | N/A |  | N/A | 1, 11, 12 | AEB (1) | Forward Collision Warning
2019 | Infiniti | QX30 | Adaptive Headlamps | AHL | Static Calibration - Intelligent Headlamps |  | AHL | Static | Unload the Vehicle. | Cargo & Passenger areas empty Full Fuel Unmodified Ride Height Oil & Coolant Full | https://calibercollision.sharepoint.com/:b:/s/O365-Protech-InformationSolutions/EcOjdxLE0GxMp_p4khWNlooBSVcEgRrG-cZCZgmFEXYF9A?e=oxO4C6 | N/A | N/A | N/A | N/A | N/A |  | N/A | 1,11,12 | AHL | Adaptive Front Lighting System
2019 | Infiniti | QX30 | Parking Aid Sonar | APA % | No Calibration Required |  | APA (2) | P&P | No Pre-Qualifications Required for this Calibration Procedure. | No Pre-Quals | https://calibercollision.sharepoint.com/:b:/s/O365-Protech-InformationSolutions/ES9T_7Kc9ltLlngNhHzvTK8BNDxnqE5R9sG2Mw1L_yQC3w?e=NHO0dS | N/A | N/A | N/A | N/A | N/A |  | N/A | 1, 5, 6, 7, 11, 12 | APA (2) | Parking Assist
2019 | Infiniti | QX30 | Rear Bumper Radar | BSW % | On-Board Calibration - Blind Spot Warning |  | BSW (1) | P&I | Please ensure enough fuel for an extended drive cycle [The vehicle may need to be driven for up to an hour]. | Min 1/4 Fuel Tank | https://calibercollision.sharepoint.com/:b:/s/O365-Protech-InformationSolutions/EdC6KPtRlD9Ir8pRI1eh_lIBT0DASGqcVN2Aj45gCvqNaA?e=KdIBJb | N/A | N/A | N/A | N/A | N/A |  | N/A | 5, 6, 7 | BSW (1) | Blind Spot Warning
2019 | Infiniti | QX30 | Back Up Camera | BUC | On-Board Calibration - Back up Camera |  | BUC | P&I | No Pre-Qualifications Required for this Calibration Procedure. | No Pre-Quals | https://calibercollision.sharepoint.com/:b:/s/O365-Protech-InformationSolutions/EYclpmt4iFdJhJMXsbAkLs8BaZkoik4tQIGZvBcWfdWgeA?e=D3dvO9 | N/A | N/A | N/A | N/A | N/A |  | N/A | 6 | BUC | Intelligent Rear View Monitor
2019 | Infiniti | QX30 | Windshield Camera | LKA % | Static Calibration - Lane Keep Assist | Static Calibration – Lane Keep Assist | LKA (1) | Static | Please ensure the Cargo and Passenger areas are unloaded of all non-factory weight. Please ensure the Fuel tank is full. Please ensure the Vehicle Ride Height is at OEM specification [unmodified suspension, wheel size, & tire size] Please ensure the Motor Oil and Coolant Reserves are full. | Cargo & Passenger areas empty Full Fuel Unmodified Ride Height Oil & Coolant Full | https://calibercollision.sharepoint.com/:b:/s/O365-Protech-InformationSolutions/EbELARsmNWFNjmMV46x4acIBXDZ0MPkH9grfini63S7WoQ?e=Wywimr | CSC0601-04-R / CSC0601-04-L | N/A | N/A | When collision repairs are necessary, INFINITI strongly recommends that any repairs be performed by an experienced professional using the INFINITI body repair manual and genuine OEM replacement parts designated for use on the specific INFINITI vehicle being repaired. This includes: mechanical, electrical, body panels, safety, and structural components. Genuine OEM replacement parts are developed to deliver the same fit, function, safety, and structural integrity as when the vehicle was originally built. Parts of the vehicle are designed to work together as a system, and we do not know whether or how integrating aftermarket parts into these systems will impact crash performance. The safety of our customers continues to be our number one priority. | https://calibercollision.sharepoint.com/:b:/g/enterpriseprojects/VehicleServiceInformation/EUBnEDpVjc9OqR4R5lv-OikBHqnAIPVZlSf6itO2cGdwaQ?e=eXOEgA |  | N/A | 13 | LKA (1) | Lane Departure Warning
2019 | Infiniti | QX30 | Night Vision Camera | NV | No Calibration Required |  | NV | N/A | No Information Found at this Time | No Info Found |  | N/A | N/A | N/A | N/A | N/A |  | N/A | N/A | NV | N/A
2019 | Infiniti | QX30 | Surround View Camera | SVC % | Static Calibration - Surround View |  | SVC (1) | Static | No Pre-Qualifications Required for this Calibration Procedure. | No Pre-Quals | https://calibercollision.sharepoint.com/:b:/s/O365-Protech-InformationSolutions/EbtpZoozT6dHpWW0hXkHEn4B371bvjOwRGoNMCVpLGz81Q?e=HSPyNd | CSC1004-11 | OEM SVC Mats | N/A | N/A | N/A |  | https://calibercollision.sharepoint.com/:x:/g/enterpriseprojects/VehicleServiceInformation/ET_9wKPHVkdMkPAuTq3Uzf8BZ7Anu31qES9UwkNW9rgFwA?e=gWcaYK | 3, 6, 9, 12 | SVC (1) | Around View Monitor
2019 | Infiniti | QX50 | Front Radar | ACC % | Static Calibration - Adaptive Cruise Control |  | ACC (2) | Static | Please ensure that a 4 Wheel Alignment is performed prior to the ADAS appointment and after your repairs are completed. Please ensure the Cargo and Passenger areas are unloaded of all non-factory weight. Please ensure the Fuel tank is full. Please ensure the Vehicle Ride Height is at OEM specification [unmodified suspension, wheel size, & tire size] Please ensure the Motor Oil and Coolant Reserves are full. Please be aware that the front bumper will require removal and installation for calibration. | Alignment Required Cargo & Passenger areas empty Full Fuel Unmodified Ride Height Oil & Coolant Full Front Bumper R&I | https://calibercollision.sharepoint.com/:b:/s/O365-Protech-InformationSolutions/EeE48Kq0C0lDqu7VDihNciwBnavSXd6320mW0y_Og7oS2A?e=FInuD4 | CSC0602-01 / CSC0602-02 | N/A | A 4-wheel vehicle alignment must be performed before proceeding with radar alignment procedure. | When collision repairs are necessary, INFINITI strongly recommends that any repairs be performed by an experienced professional using the INFINITI body repair manual and genuine OEM replacement parts designated for use on the specific INFINITI vehicle being repaired. This includes: mechanical, electrical, body panels, safety, and structural components. Genuine OEM replacement parts are developed to deliver the same fit, function, safety, and structural integrity as when the vehicle was originally built. Parts of the vehicle are designed to work together as a system, and we do not know whether or how integrating aftermarket parts into these systems will impact crash performance. The safety of our customers continues to be our number one priority. | https://calibercollision.sharepoint.com/:b:/g/enterpriseprojects/VehicleServiceInformation/EUBnEDpVjc9OqR4R5lv-OikBHqnAIPVZlSf6itO2cGdwaQ?e=eXOEgA |  | N/A | 1, 11, 12, 13 | ACC (2) | Intelligent Cruise Control
2019 | Infiniti | QX50 | Front Radar | AEB % | Static Calibration - Automatic Emergency Braking |  | AEB (2) | Static | Please ensure that a 4 Wheel Alignment is performed prior to the ADAS appointment and after your repairs are completed. Please ensure the Cargo and Passenger areas are unloaded of all non-factory weight. Please ensure the Fuel tank is full. Please ensure the Vehicle Ride Height is at OEM specification [unmodified suspension, wheel size, & tire size] Please ensure the Motor Oil and Coolant Reserves are full. Please be aware that the front bumper will require removal and installation for calibration. | Alignment Required Cargo & Passenger areas empty Full Fuel Unmodified Ride Height Oil & Coolant Full Front Bumper R&I | https://calibercollision.sharepoint.com/:b:/s/O365-Protech-InformationSolutions/ETjJKZh-duJPlLODGJO-V1AByvQ08xEZXi45Qqc6QtTgMQ?e=YghBJ1 | CSC0602-01 / CSC0602-02 | N/A | A 4-wheel vehicle alignment must be performed before proceeding with radar alignment procedure. | When collision repairs are necessary, INFINITI strongly recommends that any repairs be performed by an experienced professional using the INFINITI body repair manual and genuine OEM replacement parts designated for use on the specific INFINITI vehicle being repaired. This includes: mechanical, electrical, body panels, safety, and structural components. Genuine OEM replacement parts are developed to deliver the same fit, function, safety, and structural integrity as when the vehicle was originally built. Parts of the vehicle are designed to work together as a system, and we do not know whether or how integrating aftermarket parts into these systems will impact crash performance. The safety of our customers continues to be our number one priority. | https://calibercollision.sharepoint.com/:b:/g/enterpriseprojects/VehicleServiceInformation/EUBnEDpVjc9OqR4R5lv-OikBHqnAIPVZlSf6itO2cGdwaQ?e=eXOEgA |  | N/A | 1, 11, 12, 13 | AEB (2) | Forward Collision Warning
2019 | Infiniti | QX50 | Adaptive Headlamps | AHL | Static Calibration - Intelligent Headlamps |  | AHL | Static | Unload the Vehicle. | Cargo & Passenger areas empty Full Fuel Unmodified Ride Height Oil & Coolant Full | https://calibercollision.sharepoint.com/:b:/s/O365-Protech-InformationSolutions/EWfKTa3lyr5EozGmmdqqaPYBVQwDs74kkcJ1uJjHyZRsFQ?e=O6lFSw | N/A | N/A | N/A | N/A | N/A |  | N/A | 1,11,12 | AHL | Adaptive Front Lighting System
2019 | Infiniti | QX50 | Parking Aid Sonar | APA % | No Calibration Required |  | APA (1) | P&P | No Pre-Qualifications Required for this Calibration Procedure. | No Pre-Quals | https://calibercollision.sharepoint.com/:b:/s/O365-Protech-InformationSolutions/EQTVO5CyyWlKlrRlKOv242MBI5ID-JA43LHxNQ20y_QIaQ?e=oRooI2 | N/A | N/A | N/A | N/A | N/A |  | N/A | 1, 5, 6, 7, 11, 12 | APA (1) | Parking Assist
2019 | Infiniti | QX50 | Rear Bumper Radar | BSW % | On-Board Calibration - Blind Spot Warning |  | BSW (1) | P&I | Please ensure enough fuel for an extended drive cycle [The vehicle may need to be driven for up to an hour]. | Min 1/4 Fuel Tank | https://calibercollision.sharepoint.com/:b:/s/O365-Protech-InformationSolutions/ERUudXX7-RNEu9qHkmJOKjIBc4zDYa9ipSEhyCH9c-f79Q?e=OiEvWe | N/A | N/A | N/A | N/A | N/A |  | N/A | 5, 6, 7 | BSW (1) | Blind Spot Warning
2019 | Infiniti | QX50 | Back Up Camera | BUC | On-Board Calibration - Back up Camera |  | BUC | P&I | No Pre-Qualifications Required for this Calibration Procedure. | No Pre-Quals | https://calibercollision.sharepoint.com/:b:/s/O365-Protech-InformationSolutions/EW_qr1cU-CBOgntk36BieQcBv3Z-_VKYINZC5yuiW5_dNA?e=KIueoW | N/A | N/A | N/A | N/A | N/A |  | N/A | 6 | BUC | Intelligent Rear View Monitor
2019 | Infiniti | QX50 | Windshield Camera | LKA % | Static Calibration - Lane Keep Assist | Static Calibration – Lane Keep Assist | LKA (1) | Static | Please ensure the Cargo and Passenger areas are unloaded of all non-factory weight. Please ensure the Fuel tank is full. Please ensure the Vehicle Ride Height is at OEM specification [unmodified suspension, wheel size, & tire size] Please ensure the Motor Oil and Coolant Reserves are full. | Cargo & Passenger areas empty Full Fuel Unmodified Ride Height Oil & Coolant Full | https://calibercollision.sharepoint.com/:b:/s/O365-Protech-InformationSolutions/Ebdx7o33d_FKlvKXy-UQhOYB0YI54WFf063oM4pnYM2Ufg?e=o52fgc | CSC0601-04-R / CSC0601-04-L | N/A | N/A | When collision repairs are necessary, INFINITI strongly recommends that any repairs be performed by an experienced professional using the INFINITI body repair manual and genuine OEM replacement parts designated for use on the specific INFINITI vehicle being repaired. This includes: mechanical, electrical, body panels, safety, and structural components. Genuine OEM replacement parts are developed to deliver the same fit, function, safety, and structural integrity as when the vehicle was originally built. Parts of the vehicle are designed to work together as a system, and we do not know whether or how integrating aftermarket parts into these systems will impact crash performance. The safety of our customers continues to be our number one priority. | https://calibercollision.sharepoint.com/:b:/g/enterpriseprojects/VehicleServiceInformation/EUBnEDpVjc9OqR4R5lv-OikBHqnAIPVZlSf6itO2cGdwaQ?e=eXOEgA |  | N/A | 13 | LKA (1) | Lane Departure Warning
2019 | Infiniti | QX50 | Night Vision Camera | NV | No Calibration Required |  | NV | N/A | No Information Found at this Time | No Info Found |  | N/A | N/A | N/A | N/A | N/A |  | N/A | N/A | NV | N/A
2019 | Infiniti | QX50 | Surround View Camera | SVC % | Static Calibration - Surround View |  | SVC (1) | Static | No Pre-Qualifications Required for this Calibration Procedure. | No Pre-Quals | https://calibercollision.sharepoint.com/:b:/s/O365-Protech-InformationSolutions/EVuc0dkf1VtDlE6OT8mKrXoBYzCWULLzYYpx5QQHvkGNTQ?e=7bpcK5 | CSC1004-11 | OEM SVC Mats | N/A | N/A | N/A |  | https://calibercollision.sharepoint.com/:x:/g/enterpriseprojects/VehicleServiceInformation/ET_9wKPHVkdMkPAuTq3Uzf8BZ7Anu31qES9UwkNW9rgFwA?e=gWcaYK | 3, 6, 9, 12 | SVC (1) | Around View Monitor
2019 | Infiniti | QX60 | Front Radar | ACC % | Static Calibration - Adaptive Cruise Control |  | ACC (2) | Static | Please ensure that a 4 Wheel Alignment is performed prior to the ADAS appointment and after your repairs are completed. Please ensure the Cargo and Passenger areas are unloaded of all non-factory weight. Please ensure the Fuel tank is full. Please ensure the Vehicle Ride Height is at OEM specification [unmodified suspension, wheel size, & tire size] Please ensure the Motor Oil and Coolant Reserves are full. Please be aware that the front bumper will require removal and installation for calibration. | Alignment Required Cargo & Passenger areas empty Full Fuel Unmodified Ride Height Oil & Coolant Full Front Bumper R&I | https://calibercollision.sharepoint.com/:b:/s/O365-Protech-InformationSolutions/EVfVJTQXfbRMghvrldxPtRkBvM35Z1xJPruyxd-pLDSl4Q?e=27XUrR | CSC0602-01 / CSC0602-02 | N/A | A 4-wheel vehicle alignment must be performed before proceeding with radar alignment procedure. | When collision repairs are necessary, INFINITI strongly recommends that any repairs be performed by an experienced professional using the INFINITI body repair manual and genuine OEM replacement parts designated for use on the specific INFINITI vehicle being repaired. This includes: mechanical, electrical, body panels, safety, and structural components. Genuine OEM replacement parts are developed to deliver the same fit, function, safety, and structural integrity as when the vehicle was originally built. Parts of the vehicle are designed to work together as a system, and we do not know whether or how integrating aftermarket parts into these systems will impact crash performance. The safety of our customers continues to be our number one priority. | https://calibercollision.sharepoint.com/:b:/g/enterpriseprojects/VehicleServiceInformation/EUBnEDpVjc9OqR4R5lv-OikBHqnAIPVZlSf6itO2cGdwaQ?e=eXOEgA |  | N/A | 1, 11, 12, 13 | ACC (2) | Intelligent Cruise Control
2019 | Infiniti | QX60 | Front Radar | AEB % | Static Calibration - Automatic Emergency Braking |  | AEB (2) | Static | Please ensure that a 4 Wheel Alignment is performed prior to the ADAS appointment and after your repairs are completed. Please ensure the Cargo and Passenger areas are unloaded of all non-factory weight. Please ensure the Fuel tank is full. Please ensure the Vehicle Ride Height is at OEM specification [unmodified suspension, wheel size, & tire size] Please ensure the Motor Oil and Coolant Reserves are full. Please be aware that the front bumper will require removal and installation for calibration. | Alignment Required Cargo & Passenger areas empty Full Fuel Unmodified Ride Height Oil & Coolant Full Front Bumper R&I | https://calibercollision.sharepoint.com/:b:/s/O365-Protech-InformationSolutions/EchFKlDy2bBDi8kLunh41kkBhJT11Iz07nn3HzCvfm6GBw?e=JqpHBt | CSC0602-01 / CSC0602-02 | N/A | A 4-wheel vehicle alignment must be performed before proceeding with radar alignment procedure. | When collision repairs are necessary, INFINITI strongly recommends that any repairs be performed by an experienced professional using the INFINITI body repair manual and genuine OEM replacement parts designated for use on the specific INFINITI vehicle being repaired. This includes: mechanical, electrical, body panels, safety, and structural components. Genuine OEM replacement parts are developed to deliver the same fit, function, safety, and structural integrity as when the vehicle was originally built. Parts of the vehicle are designed to work together as a system, and we do not know whether or how integrating aftermarket parts into these systems will impact crash performance. The safety of our customers continues to be our number one priority. | https://calibercollision.sharepoint.com/:b:/g/enterpriseprojects/VehicleServiceInformation/EUBnEDpVjc9OqR4R5lv-OikBHqnAIPVZlSf6itO2cGdwaQ?e=eXOEgA |  | N/A | 1, 11, 12, 13 | AEB (2) | Forward Collision Warning
2019 | Infiniti | QX60 | Adaptive Headlamps | AHL | No Calibration Required |  | AHL | N/A | No Information Found at this Time | No Info Found |  | N/A | N/A | N/A | N/A | N/A |  | N/A | N/A | AHL | N/A
2019 | Infiniti | QX60 | Parking Aid Sonar | APA % | No Calibration Required |  | APA (1) | P&P | No Pre-Qualifications Required for this Calibration Procedure. | No Pre-Quals | https://calibercollision.sharepoint.com/:b:/s/O365-Protech-InformationSolutions/EQ1Zcve33HVKtV2xxdK_PDkBW4Kq4eKQiBqY4r8PG-A0Wg?e=ebp6Gk | N/A | N/A | N/A | N/A | N/A |  | N/A | 1, 5, 6, 7, 11, 12 | APA (1) | Parking Assist
2019 | Infiniti | QX60 | Rear Bumper Radar | BSW % | On-Board Calibration - Blind Spot Warning |  | BSW (1) | P&I | Please ensure enough fuel for an extended drive cycle [The vehicle may need to be driven for up to an hour]. | Min 1/4 Fuel Tank | https://calibercollision.sharepoint.com/:b:/s/O365-Protech-InformationSolutions/ERAc0lbmPsRImUNwnok_tOUBvfeB5vo53XrizDk_v5bnMg?e=1EQhY3 | N/A | N/A | N/A | N/A | N/A |  | N/A | 5, 6, 7 | BSW (1) | Blind Spot Warning
2019 | Infiniti | QX60 | Back Up Camera | BUC | On-Board Calibration - Back up Camera |  | BUC | P&I | No Pre-Qualifications Required for this Calibration Procedure. | No Pre-Quals | https://calibercollision.sharepoint.com/:b:/s/O365-Protech-InformationSolutions/EWJG9FOddVVNnx0MFiZ_wsEBIQlh40lETlapzQo-g9c1jw?e=aTXdyW | N/A | N/A | N/A | N/A | N/A |  | N/A | 6 | BUC | Intelligent Rear View Monitor
2019 | Infiniti | QX60 | Windshield Camera | LKA % | Static Calibration - Lane Keep Assist | Static Calibration – Lane Keep Assist | LKA (1) | Static | Please ensure the Cargo and Passenger areas are unloaded of all non-factory weight. Please ensure the Fuel tank is full. Please ensure the Vehicle Ride Height is at OEM specification [unmodified suspension, wheel size, & tire size] Please ensure the Motor Oil and Coolant Reserves are full. | Cargo & Passenger areas empty Full Fuel Unmodified Ride Height Oil & Coolant Full | https://calibercollision.sharepoint.com/:b:/s/O365-Protech-InformationSolutions/Ed4CYeq_cjdLkGuQ2c0S0eEBnKE1V0WLg-56OAWBr5sg4Q?e=AaxCOv | CSC0601-04-R / CSC0601-04-L | N/A | N/A | When collision repairs are necessary, INFINITI strongly recommends that any repairs be performed by an experienced professional using the INFINITI body repair manual and genuine OEM replacement parts designated for use on the specific INFINITI vehicle being repaired. This includes: mechanical, electrical, body panels, safety, and structural components. Genuine OEM replacement parts are developed to deliver the same fit, function, safety, and structural integrity as when the vehicle was originally built. Parts of the vehicle are designed to work together as a system, and we do not know whether or how integrating aftermarket parts into these systems will impact crash performance. The safety of our customers continues to be our number one priority. | https://calibercollision.sharepoint.com/:b:/g/enterpriseprojects/VehicleServiceInformation/EUBnEDpVjc9OqR4R5lv-OikBHqnAIPVZlSf6itO2cGdwaQ?e=eXOEgA |  | N/A | 13 | LKA (1) | Lane Departure Warning
2019 | Infiniti | QX60 | Night Vision Camera | NV | No Calibration Required |  | NV | N/A | No Information Found at this Time | No Info Found |  | N/A | N/A | N/A | N/A | N/A |  | N/A | N/A | NV | N/A
2019 | Infiniti | QX60 | Surround View Camera | SVC % | Static Calibration - Surround View |  | SVC (1) | Static | No Pre-Qualifications Required for this Calibration Procedure. | No Pre-Quals | https://calibercollision.sharepoint.com/:b:/s/O365-Protech-InformationSolutions/EWHnE264bZNMgzhA_iF1qDYBsR-Nk5rKdcrw2g_K5YmmEA?e=n9sUJk | CSC1004-11 | OEM SVC Mats | N/A | N/A | N/A |  | https://calibercollision.sharepoint.com/:x:/g/enterpriseprojects/VehicleServiceInformation/ET_9wKPHVkdMkPAuTq3Uzf8BZ7Anu31qES9UwkNW9rgFwA?e=gWcaYK | 3, 6, 9, 12 | SVC (1) | Around View Monitor
2019 | Infiniti | QX80 | Front Radar | ACC % | Static Calibration - Adaptive Cruise Control |  | ACC (2) | Static | Please ensure that a 4 Wheel Alignment is performed prior to the ADAS appointment and after your repairs are completed. Please ensure the Cargo and Passenger areas are unloaded of all non-factory weight. Please ensure the Fuel tank is full. Please ensure the Vehicle Ride Height is at OEM specification [unmodified suspension, wheel size, & tire size] Please ensure the Motor Oil and Coolant Reserves are full. Please be aware that the front bumper will require removal and installation for calibration. | Alignment Required Cargo & Passenger areas empty Full Fuel Unmodified Ride Height Oil & Coolant Full Front Bumper R&I | https://calibercollision.sharepoint.com/:b:/s/O365-Protech-InformationSolutions/ERzczqOvpDBPhfHoxou9aCgBqQaNnPcqf1qKkXWVGtThrw?e=bnU4CX | CSC0602-01 / CSC0602-02 | N/A | A 4-wheel vehicle alignment must be performed before proceeding with radar alignment procedure. | When collision repairs are necessary, INFINITI strongly recommends that any repairs be performed by an experienced professional using the INFINITI body repair manual and genuine OEM replacement parts designated for use on the specific INFINITI vehicle being repaired. This includes: mechanical, electrical, body panels, safety, and structural components. Genuine OEM replacement parts are developed to deliver the same fit, function, safety, and structural integrity as when the vehicle was originally built. Parts of the vehicle are designed to work together as a system, and we do not know whether or how integrating aftermarket parts into these systems will impact crash performance. The safety of our customers continues to be our number one priority. | https://calibercollision.sharepoint.com/:b:/g/enterpriseprojects/VehicleServiceInformation/EUBnEDpVjc9OqR4R5lv-OikBHqnAIPVZlSf6itO2cGdwaQ?e=eXOEgA |  | N/A | 1, 11, 12, 13 | ACC (2) | Intelligent Cruise Control
2019 | Infiniti | QX80 | Front Radar | AEB % | Static Calibration - Automatic Emergency Braking |  | AEB (2) | Static | Please ensure that a 4 Wheel Alignment is performed prior to the ADAS appointment and after your repairs are completed. Please ensure the Cargo and Passenger areas are unloaded of all non-factory weight. Please ensure the Fuel tank is full. Please ensure the Vehicle Ride Height is at OEM specification [unmodified suspension, wheel size, & tire size] Please ensure the Motor Oil and Coolant Reserves are full. Please be aware that the front bumper will require removal and installation for calibration. | Alignment Required Cargo & Passenger areas empty Full Fuel Unmodified Ride Height Oil & Coolant Full Front Bumper R&I | https://calibercollision.sharepoint.com/:b:/s/O365-Protech-InformationSolutions/EfGjgjh_ZURPuUERjsuCnAsBTOPpd165x3kK6D3O6pJLMQ?e=m38Jne | CSC0602-01 / CSC0602-02 | N/A | A 4-wheel vehicle alignment must be performed before proceeding with radar alignment procedure. | When collision repairs are necessary, INFINITI strongly recommends that any repairs be performed by an experienced professional using the INFINITI body repair manual and genuine OEM replacement parts designated for use on the specific INFINITI vehicle being repaired. This includes: mechanical, electrical, body panels, safety, and structural components. Genuine OEM replacement parts are developed to deliver the same fit, function, safety, and structural integrity as when the vehicle was originally built. Parts of the vehicle are designed to work together as a system, and we do not know whether or how integrating aftermarket parts into these systems will impact crash performance. The safety of our customers continues to be our number one priority. | https://calibercollision.sharepoint.com/:b:/g/enterpriseprojects/VehicleServiceInformation/EUBnEDpVjc9OqR4R5lv-OikBHqnAIPVZlSf6itO2cGdwaQ?e=eXOEgA |  | N/A | 1, 11, 12, 13 | AEB (2) | Forward Collision Warning
2019 | Infiniti | QX80 | Adaptive Headlamps | AHL | Static Calibration - Intelligent Headlamps |  | AHL | Static | Unload the Vehicle. | Cargo & Passenger areas empty Full Fuel Unmodified Ride Height Oil & Coolant Full | https://calibercollision.sharepoint.com/:b:/s/O365-Protech-InformationSolutions/EXqqTLQE6eZMh5unklWHUX8BXFAlWgTOHr3pP4XsXRU7Iw?e=Dy03hl | N/A | N/A | N/A | N/A | N/A |  | N/A | 1,11,12 | AHL | Adaptive Front Lighting System
2019 | Infiniti | QX80 | Parking Aid Sonar | APA % | No Calibration Required |  | APA (1) | P&P | No Pre-Qualifications Required for this Calibration Procedure. | No Pre-Quals | https://calibercollision.sharepoint.com/:b:/s/O365-Protech-InformationSolutions/ER_zLRopvZJMmV5PCprHc38BSX1LsuAaw1iKRTZOwD4kFQ?e=Xq71lm | N/A | N/A | N/A | N/A | N/A |  | N/A | 1, 5, 6, 7, 11, 12 | APA (1) | Parking Assist
2019 | Infiniti | QX80 | Rear Bumper Radar | BSW % | On-Board Calibration - Blind Spot Warning |  | BSW (1) | P&I | Please ensure enough fuel for an extended drive cycle [The vehicle may need to be driven for up to an hour]. | Min 1/4 Fuel Tank | https://calibercollision.sharepoint.com/:b:/s/O365-Protech-InformationSolutions/EcKKK3j4m55JnBtGsHg-sOMBhKlGTq0SaAwsb15GVlEEhA?e=gf7r9C | N/A | N/A | N/A | N/A | N/A |  | N/A | 5, 6, 7 | BSW (1) | Blind Spot Warning
2019 | Infiniti | QX80 | Back Up Camera | BUC | On-Board Calibration - Back up Camera |  | BUC | P&I | No Pre-Qualifications Required for this Calibration Procedure. | No Pre-Quals | https://calibercollision.sharepoint.com/:b:/s/O365-Protech-InformationSolutions/EXKSsClTiShMnyN9a1Qev5EBn6NVCiZBO8wW-1y37ZKpWA?e=oF0pqD | N/A | N/A | N/A | N/A | N/A |  | N/A | 6 | BUC | Intelligent Rear View Monitor
2019 | Infiniti | QX80 | Windshield Camera | LKA % | Static Calibration - Lane Keep Assist | Static Calibration – Lane Keep Assist | LKA (1) | Static | Please ensure the Cargo and Passenger areas are unloaded of all non-factory weight. Please ensure the Fuel tank is full. Please ensure the Vehicle Ride Height is at OEM specification [unmodified suspension, wheel size, & tire size] Please ensure the Motor Oil and Coolant Reserves are full. | Cargo & Passenger areas empty Full Fuel Unmodified Ride Height Oil & Coolant Full | https://calibercollision.sharepoint.com/:b:/s/O365-Protech-InformationSolutions/EdCHQRBduj9CmUjtHkUFpD4BCzHxEx4YMzj3tUx95iT7BA?e=VVK6HE | CSC0601-04-R / CSC0601-04-L | N/A | N/A | When collision repairs are necessary, INFINITI strongly recommends that any repairs be performed by an experienced professional using the INFINITI body repair manual and genuine OEM replacement parts designated for use on the specific INFINITI vehicle being repaired. This includes: mechanical, electrical, body panels, safety, and structural components. Genuine OEM replacement parts are developed to deliver the same fit, function, safety, and structural integrity as when the vehicle was originally built. Parts of the vehicle are designed to work together as a system, and we do not know whether or how integrating aftermarket parts into these systems will impact crash performance. The safety of our customers continues to be our number one priority. | https://calibercollision.sharepoint.com/:b:/g/enterpriseprojects/VehicleServiceInformation/EUBnEDpVjc9OqR4R5lv-OikBHqnAIPVZlSf6itO2cGdwaQ?e=eXOEgA |  | N/A | 13 | LKA (1) | Lane Departure Warning
2019 | Infiniti | QX80 | Night Vision Camera | NV | No Calibration Required |  | NV | N/A | No Information Found at this Time | No Info Found |  | N/A | N/A | N/A | N/A | N/A |  | N/A | N/A | NV | N/A
2019 | Infiniti | QX80 | Surround View Camera | SVC % | Static Calibration - Surround View |  | SVC (1) | Static | No Pre-Qualifications Required for this Calibration Procedure. | No Pre-Quals | https://calibercollision.sharepoint.com/:b:/s/O365-Protech-InformationSolutions/EanRybBwRYVHhZGCiw9MJLIBgE6yI2Zoys629f6ifw2LpA?e=wlUOjs | CSC1004-11 | OEM SVC Mats | N/A | N/A | N/A |  | https://calibercollision.sharepoint.com/:x:/g/enterpriseprojects/VehicleServiceInformation/ET_9wKPHVkdMkPAuTq3Uzf8BZ7Anu31qES9UwkNW9rgFwA?e=gWcaYK | 3, 6, 9, 12 | SVC (1) | Around View Monitor
2020 | Infiniti | Q50 | Front Radar | ACC % | Static Calibration - Adaptive Cruise Control |  | ACC (1) | Static | Please ensure that a 4 Wheel Alignment is performed prior to the ADAS appointment and after your repairs are completed. Please ensure the Cargo and Passenger areas are unloaded of all non-factory weight. Please ensure the Fuel tank is full. Please ensure the Vehicle Ride Height is at OEM specification [unmodified suspension, wheel size, & tire size] Please ensure the Motor Oil and Coolant Reserves are full. Please be aware that the front bumper will require removal and installation for calibration. | Alignment Required Cargo & Passenger areas empty Full Fuel Unmodified Ride Height Oil & Coolant Full Front Bumper R&I | https://calibercollision.sharepoint.com/:b:/s/O365-Protech-InformationSolutions/EZYpt0nWwK9ClPYooOzVSVYBLSylSYsrRHZF59WAPVb_dA?e=U2HgZA | CSC0602-01 / CSC0602-02 | N/A | A 4-wheel vehicle alignment must be performed before proceeding with radar alignment procedure. | N/A | N/A |  | N/A | 1, 11, 12 | ACC (1) | Intelligent Cruise Control
2020 | Infiniti | Q50 | Front Radar | AEB % | Static Calibration - Automatic Emergency Braking |  | AEB (1) | Static | Please ensure that a 4 Wheel Alignment is performed prior to the ADAS appointment and after your repairs are completed. Please ensure the Cargo and Passenger areas are unloaded of all non-factory weight. Please ensure the Fuel tank is full. Please ensure the Vehicle Ride Height is at OEM specification [unmodified suspension, wheel size, & tire size] Please ensure the Motor Oil and Coolant Reserves are full. Please be aware that the front bumper will require removal and installation for calibration. | Alignment Required Cargo & Passenger areas empty Full Fuel Unmodified Ride Height Oil & Coolant Full Front Bumper R&I | https://calibercollision.sharepoint.com/:b:/s/O365-Protech-InformationSolutions/ET_hWkQxYNZEvWDbCR8xx48BRGtgiayJvp5pNNOwl5Cg4g?e=IbpQlf | CSC0602-01 / CSC0602-02 | N/A | A 4-wheel vehicle alignment must be performed before proceeding with radar alignment procedure. | N/A | N/A |  | N/A | 1, 11, 12 | AEB (1) | Forward Collision Warning
2020 | Infiniti | Q50 | Adaptive Headlamps | AHL | Static Calibration - Intelligent Headlamps |  | AHL | Static | Unload the Vehicle. | Cargo & Passenger areas empty Full Fuel Unmodified Ride Height Oil & Coolant Full | https://calibercollision.sharepoint.com/:b:/s/O365-Protech-InformationSolutions/ETzga9hhJ5dJnojgDjxY2ZwBR3vDcFIsLh8ZEEg7DUtc_Q?e=uxLFme | N/A | N/A | N/A | N/A | N/A |  | N/A | 1,11,12 | AHL | Adaptive Front Lighting System
2020 | Infiniti | Q50 | Parking Aid Sonar | APA % | No Calibration Required |  | APA (1) | P&P | No Pre-Qualifications Required for this Calibration Procedure. | No Pre-Quals | https://calibercollision.sharepoint.com/:b:/s/O365-Protech-InformationSolutions/ERjrjJ2hsFxGn5USB3GNUO8BuxPSig4gVNYLXEKtnhNVTQ?e=mBvz72 | N/A | N/A | N/A | N/A | N/A |  | N/A | 1, 5, 6, 7, 11, 12 | APA | Parking Assist
2020 | Infiniti | Q50 | Rear Bumper Radar | BSW % | On-Board Calibration - Blind Spot Warning |  | BSW (1) | P&I | Please ensure enough fuel for an extended drive cycle [The vehicle may need to be driven for up to an hour]. | Min 1/4 Fuel Tank | https://calibercollision.sharepoint.com/:b:/s/O365-Protech-InformationSolutions/EaX0pb0VmSpDoMSyB7wyZkwB2P3SnXoDJV3UJ-KmrOmkCg?e=iQoxbg | N/A | N/A | N/A | N/A | N/A |  | N/A | 5, 6, 7 | BSW (1) | Blind Spot Warning
2020 | Infiniti | Q50 | Back Up Camera | BUC | On-Board Calibration - Back up Camera |  | BUC | P&I | No Pre-Qualifications Required for this Calibration Procedure. | No Pre-Quals | https://calibercollision.sharepoint.com/:b:/s/O365-Protech-InformationSolutions/EdaL6AnKKQJJjABc8Xss2aUBZ1PmzfuqFF9wOpqkA8cAZA?e=RwdbGQ | N/A | N/A | N/A | N/A | N/A |  | N/A | 6 | BUC | Intelligent Rear View Monitor
2020 | Infiniti | Q50 | Windshield Camera | LKA % | Static Calibration - Lane Keep Assist | Static Calibration – Lane Keep Assist | LKA (1) | Static | Please ensure the Cargo and Passenger areas are unloaded of all non-factory weight. Please ensure the Fuel tank is full. Please ensure the Vehicle Ride Height is at OEM specification [unmodified suspension, wheel size, & tire size] Please ensure the Motor Oil and Coolant Reserves are full. | Cargo & Passenger areas empty Full Fuel Unmodified Ride Height Oil & Coolant Full | https://calibercollision.sharepoint.com/:b:/s/O365-Protech-InformationSolutions/EdIUFIavP9JAqjIHwFtuMXMBw3Wz23rtzhkIAgNr7-jTHQ?e=AIuF29 | CSC0601-04-R / CSC0601-04-L | N/A | N/A | When collision repairs are necessary, INFINITI strongly recommends that any repairs be performed by an experienced professional using the INFINITI body repair manual and genuine OEM replacement parts designated for use on the specific INFINITI vehicle being repaired. This includes: mechanical, electrical, body panels, safety, and structural components. Genuine OEM replacement parts are developed to deliver the same fit, function, safety, and structural integrity as when the vehicle was originally built. Parts of the vehicle are designed to work together as a system, and we do not know whether or how integrating aftermarket parts into these systems will impact crash performance. The safety of our customers continues to be our number one priority. | https://calibercollision.sharepoint.com/:b:/g/enterpriseprojects/VehicleServiceInformation/EXBnHl0F-l5JrLnh7OjJdLABH3past43oAEeVg9Q1EeWKA?e=Y1AEXF |  | N/A | 13 | LKA (1) | Lane Departure Warning
2020 | Infiniti | Q50 | Night Vision Camera | NV | No Calibration Required |  | NV | N/A | No Information Found at this Time | No Info Found |  | N/A | N/A | N/A | N/A | N/A |  | N/A | N/A | NV | N/A
2020 | Infiniti | Q50 | Surround View Camera | SVC % | Static Calibration - Surround View |  | SVC (1) | Static | No Pre-Qualifications Required for this Calibration Procedure. | No Pre-Quals | https://calibercollision.sharepoint.com/:b:/s/O365-Protech-InformationSolutions/EdNGRoNlAdBHoU5Rzw7CqFIBZRXvURzKuhC9-Qi5msvsUQ?e=caVXkx | CSC1004-11 | OEM SVC Mats | N/A | N/A | N/A |  | https://calibercollision.sharepoint.com/:x:/g/enterpriseprojects/VehicleServiceInformation/ET_9wKPHVkdMkPAuTq3Uzf8BZ7Anu31qES9UwkNW9rgFwA?e=gWcaYK | 3, 6, 9, 12 | SVC | Around View Monitor
2020 | Infiniti | Q60 | Front Radar | ACC % | Static Calibration - Adaptive Cruise Control |  | ACC (2) | Static | Please ensure that a 4 Wheel Alignment is performed prior to the ADAS appointment and after your repairs are completed. Please ensure the Cargo and Passenger areas are unloaded of all non-factory weight. Please ensure the Fuel tank is full. Please ensure the Vehicle Ride Height is at OEM specification [unmodified suspension, wheel size, & tire size] Please ensure the Motor Oil and Coolant Reserves are full. Please be aware that the front bumper will require removal and installation for calibration. | Alignment Required Cargo & Passenger areas empty Full Fuel Unmodified Ride Height Oil & Coolant Full Front Bumper R&I | https://calibercollision.sharepoint.com/:b:/s/O365-Protech-InformationSolutions/ES-r37e22U1Mmh90CdcLFkEBe4aP9KMvPPW6risrgQsjPQ?e=TThszN | CSC0602-01 / CSC0602-02 | N/A | A 4-wheel vehicle alignment must be performed before proceeding with radar alignment procedure. | When collision repairs are necessary, INFINITI strongly recommends that any repairs be performed by an experienced professional using the INFINITI body repair manual and genuine OEM replacement parts designated for use on the specific INFINITI vehicle being repaired. This includes: mechanical, electrical, body panels, safety, and structural components. Genuine OEM replacement parts are developed to deliver the same fit, function, safety, and structural integrity as when the vehicle was originally built. Parts of the vehicle are designed to work together as a system, and we do not know whether or how integrating aftermarket parts into these systems will impact crash performance. The safety of our customers continues to be our number one priority. | https://calibercollision.sharepoint.com/:b:/g/enterpriseprojects/VehicleServiceInformation/EXBnHl0F-l5JrLnh7OjJdLABH3past43oAEeVg9Q1EeWKA?e=Y1AEXF |  | N/A | 1, 11, 12, 13 | ACC (2) | Intelligent Cruise Control
2020 | Infiniti | Q60 | Front Radar | AEB % | Static Calibration - Automatic Emergency Braking |  | AEB (2) | Static | Please ensure that a 4 Wheel Alignment is performed prior to the ADAS appointment and after your repairs are completed. Please ensure the Cargo and Passenger areas are unloaded of all non-factory weight. Please ensure the Fuel tank is full. Please ensure the Vehicle Ride Height is at OEM specification [unmodified suspension, wheel size, & tire size] Please ensure the Motor Oil and Coolant Reserves are full. Please be aware that the front bumper will require removal and installation for calibration. | Alignment Required Cargo & Passenger areas empty Full Fuel Unmodified Ride Height Oil & Coolant Full Front Bumper R&I | https://calibercollision.sharepoint.com/:b:/s/O365-Protech-InformationSolutions/ETBnxcQixdRLnQ5ZzEoXGvABhIachVfytngwOClctBg_Cw?e=pApmkw | CSC0602-01 / CSC0602-02 | N/A | A 4-wheel vehicle alignment must be performed before proceeding with radar alignment procedure. | When collision repairs are necessary, INFINITI strongly recommends that any repairs be performed by an experienced professional using the INFINITI body repair manual and genuine OEM replacement parts designated for use on the specific INFINITI vehicle being repaired. This includes: mechanical, electrical, body panels, safety, and structural components. Genuine OEM replacement parts are developed to deliver the same fit, function, safety, and structural integrity as when the vehicle was originally built. Parts of the vehicle are designed to work together as a system, and we do not know whether or how integrating aftermarket parts into these systems will impact crash performance. The safety of our customers continues to be our number one priority. | https://calibercollision.sharepoint.com/:b:/g/enterpriseprojects/VehicleServiceInformation/EXBnHl0F-l5JrLnh7OjJdLABH3past43oAEeVg9Q1EeWKA?e=Y1AEXF |  | N/A | 1, 11, 12, 13 | AEB (2) | Forward Collision Warning
2020 | Infiniti | Q60 | Adaptive Headlamps | AHL | Static Calibration - Intelligent Headlamps |  | AHL | Static | Unload the Vehicle. | Cargo & Passenger areas empty Full Fuel Unmodified Ride Height Oil & Coolant Full | https://calibercollision.sharepoint.com/:b:/s/O365-Protech-InformationSolutions/Edm_0Q1HewlArikBS2iEsd0BPwVGrSS-BopC72KUCfe8Xw?e=1dVXXy | N/A | N/A | N/A | N/A | N/A |  | N/A | 1,11,12 | AHL | Adaptive Front Lighting System
2020 | Infiniti | Q60 | Parking Aid Sonar | APA % | No Calibration Required |  | APA (1) | P&P | No Pre-Qualifications Required for this Calibration Procedure. | No Pre-Quals | https://calibercollision.sharepoint.com/:b:/s/O365-Protech-InformationSolutions/EYOKuCWiiLVHpnsmi_yILowByVijXnyhLOunWy-9WnNnaw?e=ZehXzs | N/A | N/A | N/A | N/A | N/A |  | N/A | 1, 5, 6, 7, 11, 12 | APA | Parking Assist
2020 | Infiniti | Q60 | Rear Bumper Radar | BSW % | On-Board Calibration - Blind Spot Warning |  | BSW (1) | P&I | Please ensure enough fuel for an extended drive cycle [The vehicle may need to be driven for up to an hour]. | Min 1/4 Fuel Tank | https://calibercollision.sharepoint.com/:b:/s/O365-Protech-InformationSolutions/Ec7lpFlEOOhIldaeHFcyCaoBPL-VtvcFqra1xrMd-4pXmg?e=RwBqNd | N/A | N/A | N/A | N/A | N/A |  | N/A | 5, 6, 7 | BSW (1) | Blind Spot Warning
2020 | Infiniti | Q60 | Back Up Camera | BUC | On-Board Calibration - Back up Camera |  | BUC | P&I | No Pre-Qualifications Required for this Calibration Procedure. | No Pre-Quals | https://calibercollision.sharepoint.com/:b:/s/O365-Protech-InformationSolutions/EUAxGWkubUpGpWkRmoZiIEsBaKJDQVx1ZoeONuHXY15vvA?e=EgPh4a | N/A | N/A | N/A | N/A | N/A |  | N/A | 6 | BUC | Intelligent Rear View Monitor
2020 | Infiniti | Q60 | Windshield Camera | LKA % | Static Calibration - Lane Keep Assist | Static Calibration – Lane Keep Assist | LKA (1) | Static | Please ensure the Cargo and Passenger areas are unloaded of all non-factory weight. Please ensure the Fuel tank is full. Please ensure the Vehicle Ride Height is at OEM specification [unmodified suspension, wheel size, & tire size] Please ensure the Motor Oil and Coolant Reserves are full. | Cargo & Passenger areas empty Full Fuel Unmodified Ride Height Oil & Coolant Full | https://calibercollision.sharepoint.com/:b:/s/O365-Protech-InformationSolutions/ERGRriL8yt1JhIm5GfxPBTwB6lOzCY6VyD4bjipv5APesQ?e=5w7JxI | CSC0601-04-R / CSC0601-04-L | N/A | N/A | When collision repairs are necessary, INFINITI strongly recommends that any repairs be performed by an experienced professional using the INFINITI body repair manual and genuine OEM replacement parts designated for use on the specific INFINITI vehicle being repaired. This includes: mechanical, electrical, body panels, safety, and structural components. Genuine OEM replacement parts are developed to deliver the same fit, function, safety, and structural integrity as when the vehicle was originally built. Parts of the vehicle are designed to work together as a system, and we do not know whether or how integrating aftermarket parts into these systems will impact crash performance. The safety of our customers continues to be our number one priority. | https://calibercollision.sharepoint.com/:b:/g/enterpriseprojects/VehicleServiceInformation/EXBnHl0F-l5JrLnh7OjJdLABH3past43oAEeVg9Q1EeWKA?e=Y1AEXF |  | N/A | 13 | LKA (1) | Lane Departure Warning
2020 | Infiniti | Q60 | Night Vision Camera | NV | No Calibration Required |  | NV | N/A | No Information Found at this Time | No Info Found |  | N/A | N/A | N/A | N/A | N/A |  | N/A | N/A | NV | N/A
2020 | Infiniti | Q60 | Surround View Camera | SVC % | Static Calibration - Surround View |  | SVC (1) | Static | No Pre-Qualifications Required for this Calibration Procedure. | No Pre-Quals | https://calibercollision.sharepoint.com/:b:/s/O365-Protech-InformationSolutions/EYuMOoVe_X5OpHYUa5HX9toBYaYztiHO7zIT1ZUJkgGtdg?e=bUYIPM | CSC1004-11 | OEM SVC Mats | N/A | N/A | N/A |  | https://calibercollision.sharepoint.com/:x:/g/enterpriseprojects/VehicleServiceInformation/ET_9wKPHVkdMkPAuTq3Uzf8BZ7Anu31qES9UwkNW9rgFwA?e=gWcaYK | 3, 6, 9, 12 | SVC | Around View Monitor
2020 | Infiniti | QX50 | Front Radar | ACC % | Static Calibration - Adaptive Cruise Control |  | ACC (2) | Static | Please ensure that a 4 Wheel Alignment is performed prior to the ADAS appointment and after your repairs are completed. Please ensure the Cargo and Passenger areas are unloaded of all non-factory weight. Please ensure the Fuel tank is full. Please ensure the Vehicle Ride Height is at OEM specification [unmodified suspension, wheel size, & tire size] Please ensure the Motor Oil and Coolant Reserves are full. Please be aware that the front bumper will require removal and installation for calibration. | Alignment Required Cargo & Passenger areas empty Full Fuel Unmodified Ride Height Oil & Coolant Full Front Bumper R&I | https://calibercollision.sharepoint.com/:b:/s/O365-Protech-InformationSolutions/ESSHLDOsVydAmq4KG-Xa6E0BmDbigvzvfd4iloYPY4YtDg?e=13Jw2u | CSC0602-01 / CSC0602-02 | N/A | A 4-wheel vehicle alignment must be performed before proceeding with radar alignment procedure. | When collision repairs are necessary, INFINITI strongly recommends that any repairs be performed by an experienced professional using the INFINITI body repair manual and genuine OEM replacement parts designated for use on the specific INFINITI vehicle being repaired. This includes: mechanical, electrical, body panels, safety, and structural components. Genuine OEM replacement parts are developed to deliver the same fit, function, safety, and structural integrity as when the vehicle was originally built. Parts of the vehicle are designed to work together as a system, and we do not know whether or how integrating aftermarket parts into these systems will impact crash performance. The safety of our customers continues to be our number one priority. | https://calibercollision.sharepoint.com/:b:/g/enterpriseprojects/VehicleServiceInformation/EXBnHl0F-l5JrLnh7OjJdLABH3past43oAEeVg9Q1EeWKA?e=Y1AEXF |  | N/A | 1, 11, 12, 13 | ACC (2) | Intelligent Cruise Control
2020 | Infiniti | QX50 | Front Radar | AEB % | Static Calibration - Automatic Emergency Braking |  | AEB (2) | Static | Please ensure that a 4 Wheel Alignment is performed prior to the ADAS appointment and after your repairs are completed. Please ensure the Cargo and Passenger areas are unloaded of all non-factory weight. Please ensure the Fuel tank is full. Please ensure the Vehicle Ride Height is at OEM specification [unmodified suspension, wheel size, & tire size] Please ensure the Motor Oil and Coolant Reserves are full. Please be aware that the front bumper will require removal and installation for calibration. | Alignment Required Cargo & Passenger areas empty Full Fuel Unmodified Ride Height Oil & Coolant Full Front Bumper R&I | https://calibercollision.sharepoint.com/:b:/s/O365-Protech-InformationSolutions/Eecp1-JDUrVNoMn_2_U7k4ABFeRbZHGMLQR3kUcqjupcrw?e=d1GWHs | CSC0602-01 / CSC0602-02 | N/A | A 4-wheel vehicle alignment must be performed before proceeding with radar alignment procedure. | When collision repairs are necessary, INFINITI strongly recommends that any repairs be performed by an experienced professional using the INFINITI body repair manual and genuine OEM replacement parts designated for use on the specific INFINITI vehicle being repaired. This includes: mechanical, electrical, body panels, safety, and structural components. Genuine OEM replacement parts are developed to deliver the same fit, function, safety, and structural integrity as when the vehicle was originally built. Parts of the vehicle are designed to work together as a system, and we do not know whether or how integrating aftermarket parts into these systems will impact crash performance. The safety of our customers continues to be our number one priority. | https://calibercollision.sharepoint.com/:b:/g/enterpriseprojects/VehicleServiceInformation/EXBnHl0F-l5JrLnh7OjJdLABH3past43oAEeVg9Q1EeWKA?e=Y1AEXF |  | N/A | 1, 11, 12, 13 | AEB (2) | Forward Collision Warning
2020 | Infiniti | QX50 | Adaptive Headlamps | AHL | Static Calibration - Intelligent Headlamps |  | AHL | Static | Unload the Vehicle. | Cargo & Passenger areas empty Full Fuel Unmodified Ride Height Oil & Coolant Full | https://calibercollision.sharepoint.com/:b:/s/O365-Protech-InformationSolutions/EUSManqJJuVDqEYMwBZbc1IBNJofxMrybtAvpMtuP6ZTrA?e=3bfFMS | N/A | N/A | N/A | N/A | N/A |  | N/A | 1,11,12 | AHL | Adaptive Front Lighting System
2020 | Infiniti | QX50 | Parking Aid Sonar | APA % | No Calibration Required |  | APA (1) | P&P | No Pre-Qualifications Required for this Calibration Procedure. | No Pre-Quals | https://calibercollision.sharepoint.com/:b:/s/O365-Protech-InformationSolutions/ETiPk3h7ZNNIpfEP4zQIfkIBFVOy-2Dc_AE_XRaMugOI9A?e=MNEWjW | N/A | N/A | N/A | N/A | N/A |  | N/A | 1, 5, 6, 7, 11, 12 | APA | Parking Assist
2020 | Infiniti | QX50 | Rear Bumper Radar | BSW % | On-Board Calibration - Blind Spot Warning |  | BSW (1) | P&I | Please ensure enough fuel for an extended drive cycle [The vehicle may need to be driven for up to an hour]. | Min 1/4 Fuel Tank | https://calibercollision.sharepoint.com/:b:/s/O365-Protech-InformationSolutions/EdikIDLtAgRLq3d0RFZw-2oB-wqCmnjw93CYkIHRBeH5Og?e=WwSoIN | N/A | N/A | N/A | N/A | N/A |  | N/A | 5, 6, 7 | BSW (1) | Blind Spot Warning
2020 | Infiniti | QX50 | Back Up Camera | BUC | On-Board Calibration - Back up Camera |  | BUC | P&I | No Pre-Qualifications Required for this Calibration Procedure. | No Pre-Quals | https://calibercollision.sharepoint.com/:b:/s/O365-Protech-InformationSolutions/Eb0XmQxuExNIrEAw1q_B3SUBNyX820i7O1UN_n626fOZcg?e=1zRxlC | N/A | N/A | N/A | N/A | N/A |  | N/A | 6 | BUC | Intelligent Rear View Monitor
2020 | Infiniti | QX50 | Windshield Camera | LKA % | Static Calibration - Lane Keep Assist | Static Calibration – Lane Keep Assist | LKA (1) | Static | Please ensure the Cargo and Passenger areas are unloaded of all non-factory weight. Please ensure the Fuel tank is full. Please ensure the Vehicle Ride Height is at OEM specification [unmodified suspension, wheel size, & tire size] Please ensure the Motor Oil and Coolant Reserves are full. | Cargo & Passenger areas empty Full Fuel Unmodified Ride Height Oil & Coolant Full | https://calibercollision.sharepoint.com/:b:/s/O365-Protech-InformationSolutions/EZhLXOJTKclAk1oypSpi-h0B-w35CoC3zENh8e2GWnCbCA?e=9FhV8w | CSC0601-04-R / CSC0601-04-L | N/A | N/A | When collision repairs are necessary, INFINITI strongly recommends that any repairs be performed by an experienced professional using the INFINITI body repair manual and genuine OEM replacement parts designated for use on the specific INFINITI vehicle being repaired. This includes: mechanical, electrical, body panels, safety, and structural components. Genuine OEM replacement parts are developed to deliver the same fit, function, safety, and structural integrity as when the vehicle was originally built. Parts of the vehicle are designed to work together as a system, and we do not know whether or how integrating aftermarket parts into these systems will impact crash performance. The safety of our customers continues to be our number one priority. | https://calibercollision.sharepoint.com/:b:/g/enterpriseprojects/VehicleServiceInformation/EXBnHl0F-l5JrLnh7OjJdLABH3past43oAEeVg9Q1EeWKA?e=Y1AEXF |  | N/A | 13 | LKA (1) | Lane Departure Warning
2020 | Infiniti | QX50 | Night Vision Camera | NV | No Calibration Required |  | NV | N/A | No Information Found at this Time | No Info Found |  | N/A | N/A | N/A | N/A | N/A |  | N/A | N/A | NV | N/A
2020 | Infiniti | QX50 | Surround View Camera | SVC % | Static Calibration - Surround View |  | SVC (1) | Static | No Pre-Qualifications Required for this Calibration Procedure. | No Pre-Quals | https://calibercollision.sharepoint.com/:b:/s/O365-Protech-InformationSolutions/Eao_FzZn5cdErLa4-XtRo04BmRLc7wgC5eKf1u7VJcJpXQ?e=dt0JCM | CSC1004-11 | OEM SVC Mats | N/A | N/A | N/A |  | https://calibercollision.sharepoint.com/:x:/g/enterpriseprojects/VehicleServiceInformation/ET_9wKPHVkdMkPAuTq3Uzf8BZ7Anu31qES9UwkNW9rgFwA?e=gWcaYK | 3, 6, 9, 12 | SVC | Around View Monitor
2020 | Infiniti | QX60 | Front Radar | ACC % | Static Calibration - Adaptive Cruise Control |  | ACC (2) | Static | Please ensure that a 4 Wheel Alignment is performed prior to the ADAS appointment and after your repairs are completed. Please ensure the Cargo and Passenger areas are unloaded of all non-factory weight. Please ensure the Fuel tank is full. Please ensure the Vehicle Ride Height is at OEM specification [unmodified suspension, wheel size, & tire size] Please ensure the Motor Oil and Coolant Reserves are full. Please be aware that the front bumper will require removal and installation for calibration. | Alignment Required Cargo & Passenger areas empty Full Fuel Unmodified Ride Height Oil & Coolant Full Front Bumper R&I | https://calibercollision.sharepoint.com/:b:/s/O365-Protech-InformationSolutions/EXwhb-jgmARNsjvUZyi6ZgoB_-SYT_PAj0luh-dElM78mg?e=641ePz | CSC0602-01 / CSC0602-02 | N/A | A 4-wheel vehicle alignment must be performed before proceeding with radar alignment procedure. | When collision repairs are necessary, INFINITI strongly recommends that any repairs be performed by an experienced professional using the INFINITI body repair manual and genuine OEM replacement parts designated for use on the specific INFINITI vehicle being repaired. This includes: mechanical, electrical, body panels, safety, and structural components. Genuine OEM replacement parts are developed to deliver the same fit, function, safety, and structural integrity as when the vehicle was originally built. Parts of the vehicle are designed to work together as a system, and we do not know whether or how integrating aftermarket parts into these systems will impact crash performance. The safety of our customers continues to be our number one priority. | https://calibercollision.sharepoint.com/:b:/g/enterpriseprojects/VehicleServiceInformation/EXBnHl0F-l5JrLnh7OjJdLABH3past43oAEeVg9Q1EeWKA?e=Y1AEXF |  | N/A | 1, 11, 12, 13 | ACC (2) | Intelligent Cruise Control
2020 | Infiniti | QX60 | Front Radar | AEB % | Static Calibration - Automatic Emergency Braking |  | AEB (2) | Static | Please ensure that a 4 Wheel Alignment is performed prior to the ADAS appointment and after your repairs are completed. Please ensure the Cargo and Passenger areas are unloaded of all non-factory weight. Please ensure the Fuel tank is full. Please ensure the Vehicle Ride Height is at OEM specification [unmodified suspension, wheel size, & tire size] Please ensure the Motor Oil and Coolant Reserves are full. Please be aware that the front bumper will require removal and installation for calibration. | Alignment Required Cargo & Passenger areas empty Full Fuel Unmodified Ride Height Oil & Coolant Full Front Bumper R&I | https://calibercollision.sharepoint.com/:b:/s/O365-Protech-InformationSolutions/EV2OnVnzTQxElbkN7QULddcBSYvAGtRaNiQ2Pv9VkZN4dQ?e=76MMQA | CSC0602-01 / CSC0602-02 | N/A | A 4-wheel vehicle alignment must be performed before proceeding with radar alignment procedure. | When collision repairs are necessary, INFINITI strongly recommends that any repairs be performed by an experienced professional using the INFINITI body repair manual and genuine OEM replacement parts designated for use on the specific INFINITI vehicle being repaired. This includes: mechanical, electrical, body panels, safety, and structural components. Genuine OEM replacement parts are developed to deliver the same fit, function, safety, and structural integrity as when the vehicle was originally built. Parts of the vehicle are designed to work together as a system, and we do not know whether or how integrating aftermarket parts into these systems will impact crash performance. The safety of our customers continues to be our number one priority. | https://calibercollision.sharepoint.com/:b:/g/enterpriseprojects/VehicleServiceInformation/EXBnHl0F-l5JrLnh7OjJdLABH3past43oAEeVg9Q1EeWKA?e=Y1AEXF |  | N/A | 1, 11, 12, 13 | AEB (2) | Forward Collision Warning
2020 | Infiniti | QX60 | Adaptive Headlamps | AHL | No Calibration Required |  | AHL | N/A | No Information Found at this Time | No Info Found |  | N/A | N/A | N/A | N/A | N/A |  | N/A | N/A | AHL | N/A
2020 | Infiniti | QX60 | Parking Aid Sonar | APA % | No Calibration Required |  | APA (1) | P&P | No Pre-Qualifications Required for this Calibration Procedure. | No Pre-Quals | https://calibercollision.sharepoint.com/:b:/s/O365-Protech-InformationSolutions/EVMboR1Su-pKvU6dax0Yz6sBpecte9xMngdZBUHaKOpjOw?e=qI1z6E | N/A | N/A | N/A | N/A | N/A |  | N/A | 1, 5, 6, 7, 11, 12 | APA | Parking Assist
2020 | Infiniti | QX60 | Rear Bumper Radar | BSW % | On-Board Calibration - Blind Spot Warning |  | BSW (1) | P&I | Please ensure enough fuel for an extended drive cycle [The vehicle may need to be driven for up to an hour]. | Min 1/4 Fuel Tank | https://calibercollision.sharepoint.com/:b:/s/O365-Protech-InformationSolutions/EX2hnj7pKfdGieHxNpOiwGkBuLwk_PJ39Fwp2AQDFf--yA?e=UJMnvg | N/A | N/A | N/A | N/A | N/A |  | N/A | 5, 6, 7 | BSW (1) | Blind Spot Warning
2020 | Infiniti | QX60 | Back Up Camera | BUC | On-Board Calibration - Back up Camera |  | BUC | P&I | No Pre-Qualifications Required for this Calibration Procedure. | No Pre-Quals | https://calibercollision.sharepoint.com/:b:/s/O365-Protech-InformationSolutions/EbHYCB1IdrFIku6x2L9HL2wBd8LT9XNmT6d7jh25OAukug?e=ZX4bTR | N/A | N/A | N/A | N/A | N/A |  | N/A | 6 | BUC | Intelligent Rear View Monitor
2020 | Infiniti | QX60 | Windshield Camera | LKA % | Static Calibration - Lane Keep Assist | Static Calibration – Lane Keep Assist | LKA (1) | Static | Please ensure the Cargo and Passenger areas are unloaded of all non-factory weight. Please ensure the Fuel tank is full. Please ensure the Vehicle Ride Height is at OEM specification [unmodified suspension, wheel size, & tire size] Please ensure the Motor Oil and Coolant Reserves are full. | Cargo & Passenger areas empty Full Fuel Unmodified Ride Height Oil & Coolant Full | https://calibercollision.sharepoint.com/:b:/s/O365-Protech-InformationSolutions/EVUk80UOHy5MoeUDKqjDl9EB6th5gA2n6m0rrfTD2pkJtA?e=YNqT9K | CSC0601-04-R / CSC0601-04-L | N/A | N/A | When collision repairs are necessary, INFINITI strongly recommends that any repairs be performed by an experienced professional using the INFINITI body repair manual and genuine OEM replacement parts designated for use on the specific INFINITI vehicle being repaired. This includes: mechanical, electrical, body panels, safety, and structural components. Genuine OEM replacement parts are developed to deliver the same fit, function, safety, and structural integrity as when the vehicle was originally built. Parts of the vehicle are designed to work together as a system, and we do not know whether or how integrating aftermarket parts into these systems will impact crash performance. The safety of our customers continues to be our number one priority. | https://calibercollision.sharepoint.com/:b:/g/enterpriseprojects/VehicleServiceInformation/EXBnHl0F-l5JrLnh7OjJdLABH3past43oAEeVg9Q1EeWKA?e=Y1AEXF |  | N/A | 13 | LKA (1) | Lane Departure Warning
2020 | Infiniti | QX60 | Night Vision Camera | NV | No Calibration Required |  | NV | N/A | No Information Found at this Time | No Info Found |  | N/A | N/A | N/A | N/A | N/A |  | N/A | N/A | NV | N/A
2020 | Infiniti | QX60 | Surround View Camera | SVC % | Static Calibration - Surround View |  | SVC (1) | Static | No Pre-Qualifications Required for this Calibration Procedure. | No Pre-Quals | https://calibercollision.sharepoint.com/:b:/s/O365-Protech-InformationSolutions/EYFvnXhcIsFInidLWTnEwEQBOuueqz-s5bZmIeyLmy6ZDQ?e=VqfPPo | CSC1004-11 | OEM SVC Mats | N/A | N/A | N/A |  | https://calibercollision.sharepoint.com/:x:/g/enterpriseprojects/VehicleServiceInformation/ET_9wKPHVkdMkPAuTq3Uzf8BZ7Anu31qES9UwkNW9rgFwA?e=gWcaYK | 3, 6, 9, 12 | SVC | Around View Monitor
2020 | Infiniti | QX80 | Front Radar | ACC % | Static Calibration - Adaptive Cruise Control |  | ACC (2) | Static | Please ensure that a 4 Wheel Alignment is performed prior to the ADAS appointment and after your repairs are completed. Please ensure the Cargo and Passenger areas are unloaded of all non-factory weight. Please ensure the Fuel tank is full. Please ensure the Vehicle Ride Height is at OEM specification [unmodified suspension, wheel size, & tire size] Please ensure the Motor Oil and Coolant Reserves are full. Please be aware that the front bumper will require removal and installation for calibration. | Alignment Required Cargo & Passenger areas empty Full Fuel Unmodified Ride Height Oil & Coolant Full Front Bumper R&I | https://calibercollision.sharepoint.com/:b:/s/O365-Protech-InformationSolutions/Eb2e3XXr8uxPmhbRm7cpb0oBk2dBz5DylsVzdiTrmOqRiQ?e=bAXMFW | CSC0602-01 / CSC0602-02 | N/A | A 4-wheel vehicle alignment must be performed before proceeding with radar alignment procedure. | When collision repairs are necessary, INFINITI strongly recommends that any repairs be performed by an experienced professional using the INFINITI body repair manual and genuine OEM replacement parts designated for use on the specific INFINITI vehicle being repaired. This includes: mechanical, electrical, body panels, safety, and structural components. Genuine OEM replacement parts are developed to deliver the same fit, function, safety, and structural integrity as when the vehicle was originally built. Parts of the vehicle are designed to work together as a system, and we do not know whether or how integrating aftermarket parts into these systems will impact crash performance. The safety of our customers continues to be our number one priority. | https://calibercollision.sharepoint.com/:b:/g/enterpriseprojects/VehicleServiceInformation/EXBnHl0F-l5JrLnh7OjJdLABH3past43oAEeVg9Q1EeWKA?e=Y1AEXF |  | N/A | 1, 11, 12, 13 | ACC (2) | Intelligent Cruise Control
2020 | Infiniti | QX80 | Front Radar | AEB % | Static Calibration - Automatic Emergency Braking |  | AEB (2) | Static | Please ensure that a 4 Wheel Alignment is performed prior to the ADAS appointment and after your repairs are completed. Please ensure the Cargo and Passenger areas are unloaded of all non-factory weight. Please ensure the Fuel tank is full. Please ensure the Vehicle Ride Height is at OEM specification [unmodified suspension, wheel size, & tire size] Please ensure the Motor Oil and Coolant Reserves are full. Please be aware that the front bumper will require removal and installation for calibration. | Alignment Required Cargo & Passenger areas empty Full Fuel Unmodified Ride Height Oil & Coolant Full Front Bumper R&I | https://calibercollision.sharepoint.com/:b:/s/O365-Protech-InformationSolutions/EdSjhVHwS_BPhi7uQ1fVIToB_TCkQfTGT_fpcvJ-05CKeQ?e=Yo9zpu | CSC0602-01 / CSC0602-02 | N/A | A 4-wheel vehicle alignment must be performed before proceeding with radar alignment procedure. | When collision repairs are necessary, INFINITI strongly recommends that any repairs be performed by an experienced professional using the INFINITI body repair manual and genuine OEM replacement parts designated for use on the specific INFINITI vehicle being repaired. This includes: mechanical, electrical, body panels, safety, and structural components. Genuine OEM replacement parts are developed to deliver the same fit, function, safety, and structural integrity as when the vehicle was originally built. Parts of the vehicle are designed to work together as a system, and we do not know whether or how integrating aftermarket parts into these systems will impact crash performance. The safety of our customers continues to be our number one priority. | https://calibercollision.sharepoint.com/:b:/g/enterpriseprojects/VehicleServiceInformation/EXBnHl0F-l5JrLnh7OjJdLABH3past43oAEeVg9Q1EeWKA?e=Y1AEXF |  | N/A | 1, 11, 12, 13 | AEB (2) | Forward Collision Warning
2020 | Infiniti | QX80 | Adaptive Headlamps | AHL | Static Calibration - Intelligent Headlamps |  | AHL | Static | Unload the Vehicle. | Cargo & Passenger areas empty Full Fuel Unmodified Ride Height Oil & Coolant Full | https://calibercollision.sharepoint.com/:b:/s/O365-Protech-InformationSolutions/EWy838NMB4JCune3rEKqp7UBaVyEq1J_kiN9e-KorFHUEA?e=VHflIb | N/A | N/A | N/A | N/A | N/A |  | N/A | 1,11,12 | AHL | Adaptive Front Lighting System
2020 | Infiniti | QX80 | Parking Aid Sonar | APA % | No Calibration Required |  | APA (1) | P&P | No Pre-Qualifications Required for this Calibration Procedure. | No Pre-Quals | https://calibercollision.sharepoint.com/:b:/s/O365-Protech-InformationSolutions/EYmlQ6bRgv9Egyl4UxaAIDwBfCOOM4rbCBwsyR4qQ_3oVw?e=wbu1EV | N/A | N/A | N/A | N/A | N/A |  | N/A | 1, 5, 6, 7, 11, 12 | APA | Parking Assist
2020 | Infiniti | QX80 | Rear Bumper Radar | BSW % | On-Board Calibration - Blind Spot Warning |  | BSW (1) | P&I | Please ensure enough fuel for an extended drive cycle [The vehicle may need to be driven for up to an hour]. | Min 1/4 Fuel Tank | https://calibercollision.sharepoint.com/:b:/s/O365-Protech-InformationSolutions/EdE7X2TAR01AvaBBe75DkbcB7xM5rZtg8mhivY2b83USJg?e=cHRJuh | N/A | N/A | N/A | N/A | N/A |  | N/A | 5, 6, 7 | BSW (1) | Blind Spot Warning
2020 | Infiniti | QX80 | Back Up Camera | BUC | On-Board Calibration - Back up Camera |  | BUC | P&I | No Pre-Qualifications Required for this Calibration Procedure. | No Pre-Quals | https://calibercollision.sharepoint.com/:b:/s/O365-Protech-InformationSolutions/EQFWci-ol69DgkQZHPIxbdEBo7w0RkDUW7wto707QJsfig?e=KrvAlA | N/A | N/A | N/A | N/A | N/A |  | N/A | 6 | BUC | Intelligent Rear View Monitor
2020 | Infiniti | QX80 | Windshield Camera | LKA % | Static Calibration - Lane Keep Assist | Static Calibration – Lane Keep Assist | LKA (1) | Static | Please ensure the Cargo and Passenger areas are unloaded of all non-factory weight. Please ensure the Fuel tank is full. Please ensure the Vehicle Ride Height is at OEM specification [unmodified suspension, wheel size, & tire size] Please ensure the Motor Oil and Coolant Reserves are full. | Cargo & Passenger areas empty Full Fuel Unmodified Ride Height Oil & Coolant Full | https://calibercollision.sharepoint.com/:b:/s/O365-Protech-InformationSolutions/EXZ7avBPDBlJsjFKdRkj998BrcjY0fS7syaMmxxM424keg?e=3MWiRS | CSC0601-04-R / CSC0601-04-L | N/A | N/A | When collision repairs are necessary, INFINITI strongly recommends that any repairs be performed by an experienced professional using the INFINITI body repair manual and genuine OEM replacement parts designated for use on the specific INFINITI vehicle being repaired. This includes: mechanical, electrical, body panels, safety, and structural components. Genuine OEM replacement parts are developed to deliver the same fit, function, safety, and structural integrity as when the vehicle was originally built. Parts of the vehicle are designed to work together as a system, and we do not know whether or how integrating aftermarket parts into these systems will impact crash performance. The safety of our customers continues to be our number one priority. | https://calibercollision.sharepoint.com/:b:/g/enterpriseprojects/VehicleServiceInformation/EXBnHl0F-l5JrLnh7OjJdLABH3past43oAEeVg9Q1EeWKA?e=Y1AEXF |  | N/A | 13 | LKA (1) | Lane Departure Warning
2020 | Infiniti | QX80 | Night Vision Camera | NV | No Calibration Required |  | NV | N/A | No Information Found at this Time | No Info Found |  | N/A | N/A | N/A | N/A | N/A |  | N/A | N/A | NV | N/A
2020 | Infiniti | QX80 | Surround View Camera | SVC % | Static Calibration - Surround View |  | SVC (1) | Static | No Pre-Qualifications Required for this Calibration Procedure. | No Pre-Quals | https://calibercollision.sharepoint.com/:b:/s/O365-Protech-InformationSolutions/EfTThUvqj95Po-r45-mDaE0BMyjnRoTBrqg_lsCamrKGOQ?e=KlrCYV | CSC1004-11 | OEM SVC Mats | N/A | N/A | N/A |  | https://calibercollision.sharepoint.com/:x:/g/enterpriseprojects/VehicleServiceInformation/ET_9wKPHVkdMkPAuTq3Uzf8BZ7Anu31qES9UwkNW9rgFwA?e=gWcaYK | 3, 6, 9, 12 | SVC | Around View Monitor
2021 | Infiniti | Q50 | Front Radar | ACC % | Static Calibration - Adaptive Cruise Control |  | ACC (1) | Static | Please ensure that a 4 Wheel Alignment is performed prior to the ADAS appointment and after your repairs are completed. Please ensure the Cargo and Passenger areas are unloaded of all non-factory weight. Please ensure the Fuel tank is full. Please ensure the Vehicle Ride Height is at OEM specification [unmodified suspension, wheel size, & tire size] Please ensure the Motor Oil and Coolant Reserves are full. Please be aware that the front bumper will require removal and installation for calibration. | Alignment Required Cargo & Passenger areas empty Full Fuel Unmodified Ride Height Oil & Coolant Full Front Bumper R&I | https://calibercollision.sharepoint.com/:b:/s/O365-Protech-InformationSolutions/EXCcvyEm2e1NmbZvfJMEXDEBSzRlBNJl4oL-IbhosnoEbg?e=8ElYbv | CSC0602-01 / CSC0602-02 | N/A | A 4-wheel vehicle alignment must be performed before proceeding with radar alignment procedure. | When collision repairs are necessary, INFINITI strongly recommends that any repairs be performed by an experienced professional using the INFINITI body repair manual and genuine OEM replacement parts designated for use on the specific INFINITI vehicle being repaired. This includes: mechanical, electrical, body panels, safety, and structural components. Genuine OEM replacement parts are developed to deliver the same fit, function, safety, and structural integrity as when the vehicle was originally built. Parts of the vehicle are designed to work together as a system, and we do not know whether or how integrating aftermarket parts into these systems will impact crash performance. The safety of our customers continues to be our number one priority. | https://calibercollision.sharepoint.com/:b:/g/enterpriseprojects/VehicleServiceInformation/EX2Gm57L-r5FqGVCpoFK_6UB6HcYZ9Znrm1QaKN0LwbVyQ?e=BFhXf4 |  | N/A | 1, 11, 12 | ACC (1) | Intelligent Cruise Control
2021 | Infiniti | Q50 | Front Radar | AEB % | Static Calibration - Automatic Emergency Braking |  | AEB (1) | Static | Please ensure that a 4 Wheel Alignment is performed prior to the ADAS appointment and after your repairs are completed. Please ensure the Cargo and Passenger areas are unloaded of all non-factory weight. Please ensure the Fuel tank is full. Please ensure the Vehicle Ride Height is at OEM specification [unmodified suspension, wheel size, & tire size] Please ensure the Motor Oil and Coolant Reserves are full. Please be aware that the front bumper will require removal and installation for calibration. | Alignment Required Cargo & Passenger areas empty Full Fuel Unmodified Ride Height Oil & Coolant Full Front Bumper R&I | https://calibercollision.sharepoint.com/:b:/s/O365-Protech-InformationSolutions/ETYbNXKiC9VEsfTVfzx8XN4B1IylK75PAJUMhPdVMOs2Eg?e=o4aKG4 | CSC0602-01 / CSC0602-02 | N/A | A 4-wheel vehicle alignment must be performed before proceeding with radar alignment procedure. | When collision repairs are necessary, INFINITI strongly recommends that any repairs be performed by an experienced professional using the INFINITI body repair manual and genuine OEM replacement parts designated for use on the specific INFINITI vehicle being repaired. This includes: mechanical, electrical, body panels, safety, and structural components. Genuine OEM replacement parts are developed to deliver the same fit, function, safety, and structural integrity as when the vehicle was originally built. Parts of the vehicle are designed to work together as a system, and we do not know whether or how integrating aftermarket parts into these systems will impact crash performance. The safety of our customers continues to be our number one priority. | https://calibercollision.sharepoint.com/:b:/g/enterpriseprojects/VehicleServiceInformation/EX2Gm57L-r5FqGVCpoFK_6UB6HcYZ9Znrm1QaKN0LwbVyQ?e=BFhXf4 |  | N/A | 1, 11, 12 | AEB (1) | Forward Collision Warning
2021 | Infiniti | Q50 | Adaptive Headlamps | AHL | Static Calibration - Intelligent Headlamps |  | AHL | Static | Unload the Vehicle. | Cargo & Passenger areas empty Full Fuel Unmodified Ride Height Oil & Coolant Full | https://calibercollision.sharepoint.com/:b:/s/O365-Protech-InformationSolutions/Edjy9a0W7dNLlP5WXNHIxD4BAOYS6U8tSSrBSkBJqEMn8A?e=ToASDS | N/A | N/A | N/A | N/A | N/A |  | N/A | 1,11,12 | AHL | Adaptive Front Lighting System
2021 | Infiniti | Q50 | Parking Aid Sonar | APA % | No Calibration Required |  | APA (1) | P&P | No Pre-Qualifications Required for this Calibration Procedure. | No Pre-Quals | https://calibercollision.sharepoint.com/:b:/s/O365-Protech-InformationSolutions/Edo9fvkqTAJHsgnDx7zOUOkBWMmXtmJITy_E9kxo6tLEhg?e=IOSUfV | N/A | N/A | N/A | N/A | N/A |  | N/A | 1, 5, 6, 7, 11, 12 | APA | Parking Assist
2021 | Infiniti | Q50 | Rear Bumper Radar | BSW % | On-Board Calibration - Blind Spot Warning |  | BSW (1) | P&I | Please ensure enough fuel for an extended drive cycle [The vehicle may need to be driven for up to an hour]. | Min 1/4 Fuel Tank | https://calibercollision.sharepoint.com/:b:/s/O365-Protech-InformationSolutions/ERN8L8GH8BROn4bHoZ7JJgMBnr30w7V_FuxTw4XW5zQSqQ?e=dqx5Nk | N/A | N/A | N/A | N/A | N/A |  | N/A | 5, 6, 7 | BSW (1) | Blind Spot Warning
2021 | Infiniti | Q50 | Back Up Camera | BUC | On-Board Calibration - Back up Camera |  | BUC | P&I | No Pre-Qualifications Required for this Calibration Procedure. | No Pre-Quals | https://calibercollision.sharepoint.com/:b:/s/O365-Protech-InformationSolutions/ER96Kb6vGHpLrJ90vbEFvooBID8R6x2fM2nrfJ6Y9uPMnA?e=PCJzOZ | N/A | N/A | N/A | N/A | N/A |  | N/A | 6 | BUC | Intelligent Rear View Monitor
2021 | Infiniti | Q50 | Windshield Camera | LKA % | Static Calibration - Lane Keep Assist | Static Calibration – Lane Keep Assist | LKA (1) | Static | Please ensure the Cargo and Passenger areas are unloaded of all non-factory weight. Please ensure the Fuel tank is full. Please ensure the Vehicle Ride Height is at OEM specification [unmodified suspension, wheel size, & tire size] Please ensure the Motor Oil and Coolant Reserves are full. | Cargo & Passenger areas empty Full Fuel Unmodified Ride Height Oil & Coolant Full | https://calibercollision.sharepoint.com/:b:/s/O365-Protech-InformationSolutions/Ed2WFi9h89pMoAD5BVTG_A0BnGf6pWN74Vzi3VgAEmbUVg?e=SvbJVR | CSC0601-04-R / CSC0601-04-L | N/A | N/A | When collision repairs are necessary, INFINITI strongly recommends that any repairs be performed by an experienced professional using the INFINITI body repair manual and genuine OEM replacement parts designated for use on the specific INFINITI vehicle being repaired. This includes: mechanical, electrical, body panels, safety, and structural components. Genuine OEM replacement parts are developed to deliver the same fit, function, safety, and structural integrity as when the vehicle was originally built. Parts of the vehicle are designed to work together as a system, and we do not know whether or how integrating aftermarket parts into these systems will impact crash performance. The safety of our customers continues to be our number one priority. | https://calibercollision.sharepoint.com/:b:/g/enterpriseprojects/VehicleServiceInformation/EX2Gm57L-r5FqGVCpoFK_6UB6HcYZ9Znrm1QaKN0LwbVyQ?e=BFhXf4 |  | N/A | 13 | LKA (1) | Lane Departure Warning
2021 | Infiniti | Q50 | Night Vision Camera | NV | No Calibration Required |  | NV | N/A | No Information Found at this Time | No Info Found |  | N/A | N/A | N/A | N/A | N/A |  | N/A | N/A | NV | N/A
2021 | Infiniti | Q50 | Surround View Camera | SVC % | Static Calibration - Surround View |  | SVC (1) | Static | No Pre-Qualifications Required for this Calibration Procedure. | No Pre-Quals | https://calibercollision.sharepoint.com/:b:/s/O365-Protech-InformationSolutions/EVIZkpC-Ut5BhHlb2QE983kBYbzx0ENaS3wffDK7pAxqkw?e=MWicfX | CSC1004-11 | OEM SVC Mats | N/A | N/A | N/A |  | https://calibercollision.sharepoint.com/:x:/g/enterpriseprojects/VehicleServiceInformation/ET_9wKPHVkdMkPAuTq3Uzf8BZ7Anu31qES9UwkNW9rgFwA?e=gWcaYK | 3, 6, 9, 12 | SVC | Around View Monitor
2021 | Infiniti | Q60 | Front Radar | ACC % | Static Calibration - Adaptive Cruise Control |  | ACC (2) | Static | Please ensure that a 4 Wheel Alignment is performed prior to the ADAS appointment and after your repairs are completed. Please ensure the Cargo and Passenger areas are unloaded of all non-factory weight. Please ensure the Fuel tank is full. Please ensure the Vehicle Ride Height is at OEM specification [unmodified suspension, wheel size, & tire size] Please ensure the Motor Oil and Coolant Reserves are full. Please be aware that the front bumper will require removal and installation for calibration. | Alignment Required Cargo & Passenger areas empty Full Fuel Unmodified Ride Height Oil & Coolant Full Front Bumper R&I | https://calibercollision.sharepoint.com/:b:/s/O365-Protech-InformationSolutions/Efi2nREYzE1Eub-S4N5nyv8BQLpozm0PLdvcbXk74yHo5Q?e=fqF1PE | CSC0602-01 / CSC0602-02 | N/A | A 4-wheel vehicle alignment must be performed before proceeding with radar alignment procedure. | When collision repairs are necessary, INFINITI strongly recommends that any repairs be performed by an experienced professional using the INFINITI body repair manual and genuine OEM replacement parts designated for use on the specific INFINITI vehicle being repaired. This includes: mechanical, electrical, body panels, safety, and structural components. Genuine OEM replacement parts are developed to deliver the same fit, function, safety, and structural integrity as when the vehicle was originally built. Parts of the vehicle are designed to work together as a system, and we do not know whether or how integrating aftermarket parts into these systems will impact crash performance. The safety of our customers continues to be our number one priority. | https://calibercollision.sharepoint.com/:b:/g/enterpriseprojects/VehicleServiceInformation/EX2Gm57L-r5FqGVCpoFK_6UB6HcYZ9Znrm1QaKN0LwbVyQ?e=BFhXf4 |  | N/A | 1, 11, 12, 13 | ACC (2) | Intelligent Cruise Control
2021 | Infiniti | Q60 | Front Radar | AEB % | Static Calibration - Automatic Emergency Braking |  | AEB (2) | Static | Please ensure that a 4 Wheel Alignment is performed prior to the ADAS appointment and after your repairs are completed. Please ensure the Cargo and Passenger areas are unloaded of all non-factory weight. Please ensure the Fuel tank is full. Please ensure the Vehicle Ride Height is at OEM specification [unmodified suspension, wheel size, & tire size] Please ensure the Motor Oil and Coolant Reserves are full. Please be aware that the front bumper will require removal and installation for calibration. | Alignment Required Cargo & Passenger areas empty Full Fuel Unmodified Ride Height Oil & Coolant Full Front Bumper R&I | https://calibercollision.sharepoint.com/:b:/s/O365-Protech-InformationSolutions/EUO4QR7ZLVpKiBCqEXOOI7wB71W-LIXMHfrd4OFBz42uSw?e=Bm8PbJ | CSC0602-01 / CSC0602-02 | N/A | A 4-wheel vehicle alignment must be performed before proceeding with radar alignment procedure. | When collision repairs are necessary, INFINITI strongly recommends that any repairs be performed by an experienced professional using the INFINITI body repair manual and genuine OEM replacement parts designated for use on the specific INFINITI vehicle being repaired. This includes: mechanical, electrical, body panels, safety, and structural components. Genuine OEM replacement parts are developed to deliver the same fit, function, safety, and structural integrity as when the vehicle was originally built. Parts of the vehicle are designed to work together as a system, and we do not know whether or how integrating aftermarket parts into these systems will impact crash performance. The safety of our customers continues to be our number one priority. | https://calibercollision.sharepoint.com/:b:/g/enterpriseprojects/VehicleServiceInformation/EX2Gm57L-r5FqGVCpoFK_6UB6HcYZ9Znrm1QaKN0LwbVyQ?e=BFhXf4 |  | N/A | 1, 11, 12, 13 | AEB (2) | Forward Collision Warning
2021 | Infiniti | Q60 | Adaptive Headlamps | AHL | Static Calibration - Intelligent Headlamps |  | AHL | Static | Unload the Vehicle. | Cargo & Passenger areas empty Full Fuel Unmodified Ride Height Oil & Coolant Full | https://calibercollision.sharepoint.com/:b:/s/O365-Protech-InformationSolutions/EcwuKl9OwQ1Kqb6n82P_xMQBtOaUreMm4P-2HkRoDosy2w?e=he2Z4g | N/A | N/A | N/A | N/A | N/A |  | N/A | 1,11,12 | AHL | Adaptive Front Lighting System
2021 | Infiniti | Q60 | Parking Aid Sonar | APA % | No Calibration Required |  | APA (1) | P&P | No Pre-Qualifications Required for this Calibration Procedure. | No Pre-Quals | https://calibercollision.sharepoint.com/:b:/s/O365-Protech-InformationSolutions/EUW9n4EFp89MjHnBO0LblvgBes6oRE59inGZvK7lU6JxJQ?e=EckkjQ | N/A | N/A | N/A | N/A | N/A |  | N/A | 1, 5, 6, 7, 11, 12 | APA | Parking Assist
2021 | Infiniti | Q60 | Rear Bumper Radar | BSW % | On-Board Calibration - Blind Spot Warning |  | BSW (1) | P&I | Please ensure enough fuel for an extended drive cycle [The vehicle may need to be driven for up to an hour]. | Min 1/4 Fuel Tank | https://calibercollision.sharepoint.com/:b:/s/O365-Protech-InformationSolutions/EWTaMgYgtfpDnYuZ7ITFtw0BVhg4otIQXbFl5qnpV-FaxQ?e=pG9tPZ | N/A | N/A | N/A | N/A | N/A |  | N/A | 5, 6, 7 | BSW (1) | Blind Spot Warning
2021 | Infiniti | Q60 | Back Up Camera | BUC | On-Board Calibration - Back up Camera |  | BUC | P&I | No Pre-Qualifications Required for this Calibration Procedure. | No Pre-Quals | https://calibercollision.sharepoint.com/:b:/s/O365-Protech-InformationSolutions/EbWMMbzxPwVJkDGvodtfmd0BqG8s-MyAoZGUHvi_RQbgJw?e=AjBekZ | N/A | N/A | N/A | N/A | N/A |  | N/A | 6 | BUC | Intelligent Rear View Monitor
2021 | Infiniti | Q60 | Windshield Camera | LKA % | Static Calibration - Lane Keep Assist | Static Calibration – Lane Keep Assist | LKA (1) | Static | Please ensure the Cargo and Passenger areas are unloaded of all non-factory weight. Please ensure the Fuel tank is full. Please ensure the Vehicle Ride Height is at OEM specification [unmodified suspension, wheel size, & tire size] Please ensure the Motor Oil and Coolant Reserves are full. | Cargo & Passenger areas empty Full Fuel Unmodified Ride Height Oil & Coolant Full | https://calibercollision.sharepoint.com/:b:/s/O365-Protech-InformationSolutions/EfHPazWvD35ArLpjirWeZ_wBUBAOpmhVrDQEAyhx7Jlc8A?e=gm8yMR | CSC0601-04-R / CSC0601-04-L | N/A | N/A | When collision repairs are necessary, INFINITI strongly recommends that any repairs be performed by an experienced professional using the INFINITI body repair manual and genuine OEM replacement parts designated for use on the specific INFINITI vehicle being repaired. This includes: mechanical, electrical, body panels, safety, and structural components. Genuine OEM replacement parts are developed to deliver the same fit, function, safety, and structural integrity as when the vehicle was originally built. Parts of the vehicle are designed to work together as a system, and we do not know whether or how integrating aftermarket parts into these systems will impact crash performance. The safety of our customers continues to be our number one priority. | https://calibercollision.sharepoint.com/:b:/g/enterpriseprojects/VehicleServiceInformation/EX2Gm57L-r5FqGVCpoFK_6UB6HcYZ9Znrm1QaKN0LwbVyQ?e=BFhXf4 |  | N/A | 13 | LKA (1) | Lane Departure Warning
2021 | Infiniti | Q60 | Night Vision Camera | NV | No Calibration Required |  | NV | N/A | No Information Found at this Time | No Info Found |  | N/A | N/A | N/A | N/A | N/A |  | N/A | N/A | NV | N/A
2021 | Infiniti | Q60 | Surround View Camera | SVC % | Static Calibration - Surround View |  | SVC (1) | Static | No Pre-Qualifications Required for this Calibration Procedure. | No Pre-Quals | https://calibercollision.sharepoint.com/:b:/s/O365-Protech-InformationSolutions/EU_q-SS9Hr1HtpmSIj2PwgkBsMrlEYNahqredo-t7iVZ3Q?e=GV1p5N | CSC1004-11 | OEM SVC Mats | N/A | N/A | N/A |  | https://calibercollision.sharepoint.com/:x:/g/enterpriseprojects/VehicleServiceInformation/ET_9wKPHVkdMkPAuTq3Uzf8BZ7Anu31qES9UwkNW9rgFwA?e=gWcaYK | 3, 6, 9, 12 | SVC | Around View Monitor
2021 | Infiniti | QX50 | Front Radar | ACC % | Static Calibration - Adaptive Cruise Control |  | ACC (2) | Static | Please ensure that a 4 Wheel Alignment is performed prior to the ADAS appointment and after your repairs are completed. Please ensure the Cargo and Passenger areas are unloaded of all non-factory weight. Please ensure the Fuel tank is full. Please ensure the Vehicle Ride Height is at OEM specification [unmodified suspension, wheel size, & tire size] Please ensure the Motor Oil and Coolant Reserves are full. Please be aware that the front bumper will require removal and installation for calibration. | Alignment Required Cargo & Passenger areas empty Full Fuel Unmodified Ride Height Oil & Coolant Full Front Bumper R&I | https://calibercollision.sharepoint.com/:f:/s/O365-Protech-InformationSolutions/EsbgWiwO1S5Hieb4n5-67aUBOzIh8l0ti5F0PzCX-W0B2w?e=SCJ1sp | CSC0602-01 / CSC0602-02 | N/A | A 4-wheel vehicle alignment must be performed before proceeding with radar alignment procedure. | When collision repairs are necessary, INFINITI strongly recommends that any repairs be performed by an experienced professional using the INFINITI body repair manual and genuine OEM replacement parts designated for use on the specific INFINITI vehicle being repaired. This includes: mechanical, electrical, body panels, safety, and structural components. Genuine OEM replacement parts are developed to deliver the same fit, function, safety, and structural integrity as when the vehicle was originally built. Parts of the vehicle are designed to work together as a system, and we do not know whether or how integrating aftermarket parts into these systems will impact crash performance. The safety of our customers continues to be our number one priority. | https://calibercollision.sharepoint.com/:b:/g/enterpriseprojects/VehicleServiceInformation/EX2Gm57L-r5FqGVCpoFK_6UB6HcYZ9Znrm1QaKN0LwbVyQ?e=BFhXf4 |  | N/A | 1, 11, 12, 13 | ACC (2) | Intelligent Cruise Control
2021 | Infiniti | QX50 | Front Radar | AEB % | Static Calibration - Automatic Emergency Braking |  | AEB (2) | Static | Please ensure that a 4 Wheel Alignment is performed prior to the ADAS appointment and after your repairs are completed. Please ensure the Cargo and Passenger areas are unloaded of all non-factory weight. Please ensure the Fuel tank is full. Please ensure the Vehicle Ride Height is at OEM specification [unmodified suspension, wheel size, & tire size] Please ensure the Motor Oil and Coolant Reserves are full. Please be aware that the front bumper will require removal and installation for calibration. | Alignment Required Cargo & Passenger areas empty Full Fuel Unmodified Ride Height Oil & Coolant Full Front Bumper R&I | https://calibercollision.sharepoint.com/:f:/s/O365-Protech-InformationSolutions/EsHTx7zX91hHqgjAu3hfhx4BCMvjs3N0a_eGyKsmFsvoAw?e=A1zLF6 | CSC0602-01 / CSC0602-02 | N/A | A 4-wheel vehicle alignment must be performed before proceeding with radar alignment procedure. | When collision repairs are necessary, INFINITI strongly recommends that any repairs be performed by an experienced professional using the INFINITI body repair manual and genuine OEM replacement parts designated for use on the specific INFINITI vehicle being repaired. This includes: mechanical, electrical, body panels, safety, and structural components. Genuine OEM replacement parts are developed to deliver the same fit, function, safety, and structural integrity as when the vehicle was originally built. Parts of the vehicle are designed to work together as a system, and we do not know whether or how integrating aftermarket parts into these systems will impact crash performance. The safety of our customers continues to be our number one priority. | https://calibercollision.sharepoint.com/:b:/g/enterpriseprojects/VehicleServiceInformation/EX2Gm57L-r5FqGVCpoFK_6UB6HcYZ9Znrm1QaKN0LwbVyQ?e=BFhXf4 |  | N/A | 1, 11, 12, 13 | AEB (2) | Forward Collision Warning
2021 | Infiniti | QX50 | Adaptive Headlamps | AHL | Static Calibration - Intelligent Headlamps |  | AHL | Static | Unload the Vehicle. | Cargo & Passenger areas empty Full Fuel Unmodified Ride Height Oil & Coolant Full | https://calibercollision.sharepoint.com/:b:/s/O365-Protech-InformationSolutions/ETYQZ7BFLMpIhGWU6mc09BMBsh3Xvv7ZuqxslzjSIEhRFQ?e=y060YR | N/A | N/A | N/A | N/A | N/A |  | N/A | 1,11,12 | AHL | Adaptive Front Lighting System
2021 | Infiniti | QX50 | Parking Aid Sonar | APA % | No Calibration Required |  | APA (1) | P&P | No Pre-Qualifications Required for this Calibration Procedure. | No Pre-Quals | https://calibercollision.sharepoint.com/:b:/s/O365-Protech-InformationSolutions/ERS5_oiyDBlLtbnjrIZmNh4BBXMyWl_GMxY4VWry9CcTOA?e=LX7QIG | N/A | N/A | N/A | N/A | N/A |  | N/A | 1, 5, 6, 7, 11, 12 | APA | Parking Assist
2021 | Infiniti | QX50 | Rear Bumper Radar | BSW % | On-Board Calibration - Blind Spot Warning |  | BSW (1) | P&I | Please ensure enough fuel for an extended drive cycle [The vehicle may need to be driven for up to an hour]. | Min 1/4 Fuel Tank | https://calibercollision.sharepoint.com/:b:/s/O365-Protech-InformationSolutions/EbMl4Q1j3_5LlkosAhJ1e9YByP66q-k4A6EGDSZZMLBBGg?e=QVyPPQ | N/A | N/A | N/A | N/A | N/A |  | N/A | 5, 6, 7 | BSW (1) | Blind Spot Warning
2021 | Infiniti | QX50 | Back Up Camera | BUC | On-Board Calibration - Back up Camera |  | BUC | P&I | No Pre-Qualifications Required for this Calibration Procedure. | No Pre-Quals | https://calibercollision.sharepoint.com/:b:/s/O365-Protech-InformationSolutions/EbpdueT0WZJCgoaxIZENMpEB2XKOiO186rlP15-rsES9-A?e=jU4jRP | N/A | N/A | N/A | N/A | N/A |  | N/A | 6 | BUC | Intelligent Rear View Monitor
2021 | Infiniti | QX50 | Windshield Camera | LKA % | Static Calibration - Lane Keep Assist | Static Calibration – Lane Keep Assist | LKA (1) | Static | Please ensure the Cargo and Passenger areas are unloaded of all non-factory weight. Please ensure the Fuel tank is full. Please ensure the Vehicle Ride Height is at OEM specification [unmodified suspension, wheel size, & tire size] Please ensure the Motor Oil and Coolant Reserves are full. | Cargo & Passenger areas empty Full Fuel Unmodified Ride Height Oil & Coolant Full | https://calibercollision.sharepoint.com/:b:/s/O365-Protech-InformationSolutions/Ebb6lPy7C5BHuGDmSOjHGJ8BlAKB_dwL0G8R_pvF_c1lPg?e=tE2DOn | CSC0601-04-R / CSC0601-04-L | N/A | N/A | When collision repairs are necessary, INFINITI strongly recommends that any repairs be performed by an experienced professional using the INFINITI body repair manual and genuine OEM replacement parts designated for use on the specific INFINITI vehicle being repaired. This includes: mechanical, electrical, body panels, safety, and structural components. Genuine OEM replacement parts are developed to deliver the same fit, function, safety, and structural integrity as when the vehicle was originally built. Parts of the vehicle are designed to work together as a system, and we do not know whether or how integrating aftermarket parts into these systems will impact crash performance. The safety of our customers continues to be our number one priority. | https://calibercollision.sharepoint.com/:b:/g/enterpriseprojects/VehicleServiceInformation/EX2Gm57L-r5FqGVCpoFK_6UB6HcYZ9Znrm1QaKN0LwbVyQ?e=BFhXf4 |  | N/A | 13 | LKA (1) | Lane Departure Warning
2021 | Infiniti | QX50 | Night Vision Camera | NV | No Calibration Required |  | NV | N/A | No Information Found at this Time | No Info Found |  | N/A | N/A | N/A | N/A | N/A |  | N/A | N/A | NV | N/A
2021 | Infiniti | QX50 | Surround View Camera | SVC % | Static Calibration - Surround View |  | SVC (1) | Static | No Pre-Qualifications Required for this Calibration Procedure. | No Pre-Quals | https://calibercollision.sharepoint.com/:b:/s/O365-Protech-InformationSolutions/EZpa0pP8i-JCnh1CMUrKe6EB2mZtYiDycxrETEAw_5l-eg?e=y7oI8c | CSC1004-11 | OEM SVC Mats | N/A | N/A | N/A |  | https://calibercollision.sharepoint.com/:x:/g/enterpriseprojects/VehicleServiceInformation/ET_9wKPHVkdMkPAuTq3Uzf8BZ7Anu31qES9UwkNW9rgFwA?e=gWcaYK | 3, 6, 9, 12 | SVC | Around View Monitor
2021 | Infiniti | QX80 | Front Radar | ACC % | Static Calibration - Adaptive Cruise Control |  | ACC (2) | Static | Please ensure that a 4 Wheel Alignment is performed prior to the ADAS appointment and after your repairs are completed. Please ensure the Cargo and Passenger areas are unloaded of all non-factory weight. Please ensure the Fuel tank is full. Please ensure the Vehicle Ride Height is at OEM specification [unmodified suspension, wheel size, & tire size] Please ensure the Motor Oil and Coolant Reserves are full. Please be aware that the front bumper will require removal and installation for calibration. | Alignment Required Cargo & Passenger areas empty Full Fuel Unmodified Ride Height Oil & Coolant Full Front Bumper R&I | https://calibercollision.sharepoint.com/:b:/s/O365-Protech-InformationSolutions/EfC5RAiy-ChPhXKJIzR42ykBxaGr_TNsHYyJCEbpNs9mrg?e=bjyVHV | CSC0602-01 / CSC0602-02 | N/A | A 4-wheel vehicle alignment must be performed before proceeding with radar alignment procedure. | When collision repairs are necessary, INFINITI strongly recommends that any repairs be performed by an experienced professional using the INFINITI body repair manual and genuine OEM replacement parts designated for use on the specific INFINITI vehicle being repaired. This includes: mechanical, electrical, body panels, safety, and structural components. Genuine OEM replacement parts are developed to deliver the same fit, function, safety, and structural integrity as when the vehicle was originally built. Parts of the vehicle are designed to work together as a system, and we do not know whether or how integrating aftermarket parts into these systems will impact crash performance. The safety of our customers continues to be our number one priority. | https://calibercollision.sharepoint.com/:b:/g/enterpriseprojects/VehicleServiceInformation/EX2Gm57L-r5FqGVCpoFK_6UB6HcYZ9Znrm1QaKN0LwbVyQ?e=BFhXf4 |  | N/A | 1, 11, 12, 13 | ACC (2) | Intelligent Cruise Control
2021 | Infiniti | QX80 | Front Radar | AEB % | Static Calibration - Automatic Emergency Braking |  | AEB (2) | Static | Please ensure that a 4 Wheel Alignment is performed prior to the ADAS appointment and after your repairs are completed. Please ensure the Cargo and Passenger areas are unloaded of all non-factory weight. Please ensure the Fuel tank is full. Please ensure the Vehicle Ride Height is at OEM specification [unmodified suspension, wheel size, & tire size] Please ensure the Motor Oil and Coolant Reserves are full. Please be aware that the front bumper will require removal and installation for calibration. | Alignment Required Cargo & Passenger areas empty Full Fuel Unmodified Ride Height Oil & Coolant Full Front Bumper R&I | https://calibercollision.sharepoint.com/:b:/s/O365-Protech-InformationSolutions/EfLU0hcJc5JDuffRN1L-aY4Bk-uAwjpAamvTmcM46nhmWw?e=qGhc5Y | CSC0602-01 / CSC0602-02 | N/A | A 4-wheel vehicle alignment must be performed before proceeding with radar alignment procedure. | When collision repairs are necessary, INFINITI strongly recommends that any repairs be performed by an experienced professional using the INFINITI body repair manual and genuine OEM replacement parts designated for use on the specific INFINITI vehicle being repaired. This includes: mechanical, electrical, body panels, safety, and structural components. Genuine OEM replacement parts are developed to deliver the same fit, function, safety, and structural integrity as when the vehicle was originally built. Parts of the vehicle are designed to work together as a system, and we do not know whether or how integrating aftermarket parts into these systems will impact crash performance. The safety of our customers continues to be our number one priority. | https://calibercollision.sharepoint.com/:b:/g/enterpriseprojects/VehicleServiceInformation/EX2Gm57L-r5FqGVCpoFK_6UB6HcYZ9Znrm1QaKN0LwbVyQ?e=BFhXf4 |  | N/A | 1, 11, 12, 13 | AEB (2) | Forward Collision Warning
2021 | Infiniti | QX80 | Adaptive Headlamps | AHL | Static Calibration - Intelligent Headlamps |  | AHL | Static | Unload the Vehicle. | Cargo & Passenger areas empty Full Fuel Unmodified Ride Height Oil & Coolant Full | https://calibercollision.sharepoint.com/:b:/s/O365-Protech-InformationSolutions/EYMbbq0DgYFLnraPNfj-jKoB53HZKBRNH13m5BCFHTElbQ?e=oclPw0 | N/A | N/A | N/A | N/A | N/A |  | N/A | 1,11,12 | AHL | Adaptive Front Lighting System
2021 | Infiniti | QX80 | Parking Aid Sonar | APA % | No Calibration Required |  | APA (1) | P&P | No Pre-Qualifications Required for this Calibration Procedure. | No Pre-Quals | https://calibercollision.sharepoint.com/:b:/s/O365-Protech-InformationSolutions/ESGRUzaA2TtHmkD2RMOa9JQBSjA_vw24yrOfPavIaBFA3w?e=9OuYQ0 | N/A | N/A | N/A | N/A | N/A |  | N/A | 1, 5, 6, 7, 11, 12 | APA | Parking Assist
2021 | Infiniti | QX80 | Rear Bumper Radar | BSW % | On-Board Calibration - Blind Spot Warning |  | BSW (1) | P&I | Please ensure enough fuel for an extended drive cycle [The vehicle may need to be driven for up to an hour]. | Min 1/4 Fuel Tank | https://calibercollision.sharepoint.com/:b:/s/O365-Protech-InformationSolutions/EUO-Jd5NtAdHoUwBqZR8x2wBlyt7XEbP63cOlMd5-1G45g?e=rd0KLQ | N/A | N/A | N/A | N/A | N/A |  | N/A | 5, 6, 7 | BSW (1) | Blind Spot Warning
2021 | Infiniti | QX80 | Back Up Camera | BUC | On-Board Calibration - Back up Camera |  | BUC | P&I | No Pre-Qualifications Required for this Calibration Procedure. | No Pre-Quals | https://calibercollision.sharepoint.com/:b:/s/O365-Protech-InformationSolutions/EfxxhaQFnUBBmWqhuyxgU38BJH6Xip1737_beAL3Af5fiw?e=kmK6Bz | N/A | N/A | N/A | N/A | N/A |  | N/A | 6 | BUC | Intelligent Rear View Monitor
2021 | Infiniti | QX80 | Windshield Camera | LKA % | Static Calibration - Lane Keep Assist | Static Calibration – Lane Keep Assist | LKA (1) | Static | Please ensure the Cargo and Passenger areas are unloaded of all non-factory weight. Please ensure the Fuel tank is full. Please ensure the Vehicle Ride Height is at OEM specification [unmodified suspension, wheel size, & tire size] Please ensure the Motor Oil and Coolant Reserves are full. | Cargo & Passenger areas empty Full Fuel Unmodified Ride Height Oil & Coolant Full | https://calibercollision.sharepoint.com/:b:/s/O365-Protech-InformationSolutions/Ef0l2jtmfmZNoXRYIrrL-JkB4a7PDazsjYtR6_ddzr9J5w?e=C5BAn0 | CSC0601-04-R / CSC0601-04-L | N/A | N/A | When collision repairs are necessary, INFINITI strongly recommends that any repairs be performed by an experienced professional using the INFINITI body repair manual and genuine OEM replacement parts designated for use on the specific INFINITI vehicle being repaired. This includes: mechanical, electrical, body panels, safety, and structural components. Genuine OEM replacement parts are developed to deliver the same fit, function, safety, and structural integrity as when the vehicle was originally built. Parts of the vehicle are designed to work together as a system, and we do not know whether or how integrating aftermarket parts into these systems will impact crash performance. The safety of our customers continues to be our number one priority. | https://calibercollision.sharepoint.com/:b:/g/enterpriseprojects/VehicleServiceInformation/EX2Gm57L-r5FqGVCpoFK_6UB6HcYZ9Znrm1QaKN0LwbVyQ?e=BFhXf4 |  | N/A | 13 | LKA (1) | Lane Departure Warning
2021 | Infiniti | QX80 | Night Vision Camera | NV | No Calibration Required |  | NV | N/A | No Information Found at this Time | No Info Found |  | N/A | N/A | N/A | N/A | N/A |  | N/A | N/A | NV | N/A
2021 | Infiniti | QX80 | Surround View Camera | SVC % | Static Calibration - Surround View |  | SVC (1) | Static | No Pre-Qualifications Required for this Calibration Procedure. | No Pre-Quals | https://calibercollision.sharepoint.com/:b:/s/O365-Protech-InformationSolutions/ESLoQmokax1PndhtNJnBTSIBU0YDfTCHuW0r0hi1vjcXjA?e=VH7S3z | CSC1004-11 | OEM SVC Mats | N/A | N/A | N/A |  | https://calibercollision.sharepoint.com/:x:/g/enterpriseprojects/VehicleServiceInformation/ET_9wKPHVkdMkPAuTq3Uzf8BZ7Anu31qES9UwkNW9rgFwA?e=gWcaYK | 3, 6, 9, 12 | SVC | Around View Monitor
2022 | Infiniti | Q50 | Front Radar | ACC % | Static Calibration - Adaptive Cruise Control |  | ACC (1) | Static | Please ensure that a 4 Wheel Alignment is performed prior to the ADAS appointment and after your repairs are completed. Please ensure the Cargo and Passenger areas are unloaded of all non-factory weight. Please ensure the Fuel tank is full. Please ensure the Vehicle Ride Height is at OEM specification [unmodified suspension, wheel size, & tire size] Please ensure the Motor Oil and Coolant Reserves are full. Please be aware that the front bumper will require removal and installation for calibration. | Alignment Required Cargo & Passenger areas empty Full Fuel Unmodified Ride Height Oil & Coolant Full Front Bumper R&I | https://calibercollision.sharepoint.com/:b:/s/O365-Protech-InformationSolutions/EfBRpLyVkUlHo-Zn3zUD57UByGoQSr6AN-lDUViXC4YuTg?e=vtFzbZ | CSC0602-01 / CSC0602-02 | N/A | A 4-wheel vehicle alignment must be performed before proceeding with radar alignment procedure. | When collision repairs are necessary, INFINITI strongly recommends that any repairs be performed by an experienced professional using the INFINITI body repair manual and genuine OEM replacement parts designated for use on the specific INFINITI vehicle being repaired. This includes: mechanical, electrical, body panels, safety, and structural components. Genuine OEM replacement parts are developed to deliver the same fit, function, safety, and structural integrity as when the vehicle was originally built. Parts of the vehicle are designed to work together as a system, and we do not know whether or how integrating aftermarket parts into these systems will impact crash performance. The safety of our customers continues to be our number one priority. | https://calibercollision.sharepoint.com/:b:/g/enterpriseprojects/VehicleServiceInformation/ET4TUlNERoRCsd4c1mvUlO0Bt_jm50ArUeBeUvVWwXayMA?e=KPX6oh |  | N/A | 1, 11, 12 | ACC (1) | Intelligent Cruise Control
2022 | Infiniti | Q50 | Front Radar | AEB % | Static Calibration - Automatic Emergency Braking |  | AEB (1) | Static | Please ensure that a 4 Wheel Alignment is performed prior to the ADAS appointment and after your repairs are completed. Please ensure the Cargo and Passenger areas are unloaded of all non-factory weight. Please ensure the Fuel tank is full. Please ensure the Vehicle Ride Height is at OEM specification [unmodified suspension, wheel size, & tire size] Please ensure the Motor Oil and Coolant Reserves are full. Please be aware that the front bumper will require removal and installation for calibration. | Alignment Required Cargo & Passenger areas empty Full Fuel Unmodified Ride Height Oil & Coolant Full Front Bumper R&I | https://calibercollision.sharepoint.com/:b:/s/O365-Protech-InformationSolutions/EUw2am6f24JGgRp1NUFburABn4ov7YJ9JxdGbfg9WOiEJg?e=tBl2VE | CSC0602-01 / CSC0602-02 | N/A | A 4-wheel vehicle alignment must be performed before proceeding with radar alignment procedure. | When collision repairs are necessary, INFINITI strongly recommends that any repairs be performed by an experienced professional using the INFINITI body repair manual and genuine OEM replacement parts designated for use on the specific INFINITI vehicle being repaired. This includes: mechanical, electrical, body panels, safety, and structural components. Genuine OEM replacement parts are developed to deliver the same fit, function, safety, and structural integrity as when the vehicle was originally built. Parts of the vehicle are designed to work together as a system, and we do not know whether or how integrating aftermarket parts into these systems will impact crash performance. The safety of our customers continues to be our number one priority. | https://calibercollision.sharepoint.com/:b:/g/enterpriseprojects/VehicleServiceInformation/ET4TUlNERoRCsd4c1mvUlO0Bt_jm50ArUeBeUvVWwXayMA?e=KPX6oh |  | N/A | 1, 11, 12 | AEB (1) | Forward Collision Warning
2022 | Infiniti | Q50 | Adaptive Headlamps | AHL | Static Calibration - Intelligent Headlamps |  | AHL | Static | Unload the Vehicle. | Cargo & Passenger areas empty Full Fuel Unmodified Ride Height Oil & Coolant Full | https://calibercollision.sharepoint.com/:b:/s/O365-Protech-InformationSolutions/Ee86lz4iyFVAvAmtycscD84BfUFx2n5EPybpgYY0DwvpvA?e=Df1DYP | N/A | N/A | N/A | N/A | N/A |  | N/A | 1,11,12 | AHL | Adaptive Front Lighting System
2022 | Infiniti | Q50 | Parking Aid Sonar | APA % | No Calibration Required |  | APA (1) | P&P | No Pre-Qualifications Required for this Calibration Procedure. | No Pre-Quals | https://calibercollision.sharepoint.com/:f:/s/O365-Protech-InformationSolutions/EizF5gwXfURKnFH03rwF8QQBVHwnnMK4vCiF4sPpu87TPQ?e=pzfDJi | N/A | N/A | N/A | N/A | N/A |  | N/A | 1, 5, 6, 7, 11, 12 | APA | Parking Assist
2022 | Infiniti | Q50 | Rear Bumper Radar | BSW % | On-Board Calibration - Blind Spot Warning |  | BSW (1) | P&I | Please ensure enough fuel for an extended drive cycle [The vehicle may need to be driven for up to an hour]. | Min 1/4 Fuel Tank | https://calibercollision.sharepoint.com/:b:/s/O365-Protech-InformationSolutions/EeevZuud56JFmG4ywAgsYaYBaUNw27xGocMes5URJdKvkw?e=t5DhIm | N/A | N/A | N/A | N/A | N/A |  | N/A | 5, 6, 7 | BSW (1) | Blind Spot Warning
2022 | Infiniti | Q50 | Back Up Camera | BUC | On-Board Calibration - Back up Camera |  | BUC | P&I | No Pre-Qualifications Required for this Calibration Procedure. | No Pre-Quals | https://calibercollision.sharepoint.com/:b:/s/O365-Protech-InformationSolutions/EWA7fqlCHW9Mo4yP37yMSdkBphlR7hz-fsyhuhVnqmOKSg?e=mFRQrW | N/A | N/A | N/A | N/A | N/A |  | N/A | 6 | BUC | Intelligent Rear View Monitor
2022 | Infiniti | Q50 | Windshield Camera | LKA % | Static Calibration - Lane Keep Assist | Static Calibration – Lane Keep Assist | LKA (1) | Static | Please ensure the Cargo and Passenger areas are unloaded of all non-factory weight. Please ensure the Fuel tank is full. Please ensure the Vehicle Ride Height is at OEM specification [unmodified suspension, wheel size, & tire size] Please ensure the Motor Oil and Coolant Reserves are full. | Cargo & Passenger areas empty Full Fuel Unmodified Ride Height Oil & Coolant Full | https://calibercollision.sharepoint.com/:b:/s/O365-Protech-InformationSolutions/EbpNF8CiYx5EkhYWkciNOmIB63Zl_bCsZnWlHSWiaTMP3g?e=0NoB8y | CSC0601-04-R / CSC0601-04-L | N/A | N/A | When collision repairs are necessary, INFINITI strongly recommends that any repairs be performed by an experienced professional using the INFINITI body repair manual and genuine OEM replacement parts designated for use on the specific INFINITI vehicle being repaired. This includes: mechanical, electrical, body panels, safety, and structural components. Genuine OEM replacement parts are developed to deliver the same fit, function, safety, and structural integrity as when the vehicle was originally built. Parts of the vehicle are designed to work together as a system, and we do not know whether or how integrating aftermarket parts into these systems will impact crash performance. The safety of our customers continues to be our number one priority. | https://calibercollision.sharepoint.com/:b:/g/enterpriseprojects/VehicleServiceInformation/ET4TUlNERoRCsd4c1mvUlO0Bt_jm50ArUeBeUvVWwXayMA?e=KPX6oh |  | N/A | 13 | LKA (1) | Lane Departure Warning
2022 | Infiniti | Q50 | Night Vision Camera | NV | No Calibration Required |  | NV | N/A | No Information Found at this Time | No Info Found |  | N/A | N/A | N/A | N/A | N/A |  | N/A | N/A | NV | N/A
2022 | Infiniti | Q50 | Surround View Camera | SVC % | Static Calibration - Surround View |  | SVC (1) | Static | No Pre-Qualifications Required for this Calibration Procedure. | No Pre-Quals | https://calibercollision.sharepoint.com/:b:/s/O365-Protech-InformationSolutions/ERMUvlEeskBDoxtMhW_9kksBpNDz-ujkvfs3yj19KMEU0g?e=lPDccy | CSC1004-11 | OEM SVC Mats | N/A | N/A | N/A |  | https://calibercollision.sharepoint.com/:x:/g/enterpriseprojects/VehicleServiceInformation/ET_9wKPHVkdMkPAuTq3Uzf8BZ7Anu31qES9UwkNW9rgFwA?e=gWcaYK | 3, 6, 9, 12 | SVC | Around View Monitor
2022 | Infiniti | Q60 | Front Radar | ACC % | Static Calibration - Adaptive Cruise Control |  | ACC (2) | Static | Please ensure that a 4 Wheel Alignment is performed prior to the ADAS appointment and after your repairs are completed. Please ensure the Cargo and Passenger areas are unloaded of all non-factory weight. Please ensure the Fuel tank is full. Please ensure the Vehicle Ride Height is at OEM specification [unmodified suspension, wheel size, & tire size] Please ensure the Motor Oil and Coolant Reserves are full. Please be aware that the front bumper will require removal and installation for calibration. | Alignment Required Cargo & Passenger areas empty Full Fuel Unmodified Ride Height Oil & Coolant Full Front Bumper R&I | https://calibercollision.sharepoint.com/:b:/s/O365-Protech-InformationSolutions/EbT2uvCMAYxMvG2QaboRQoABHn8aA6t0cAe1mwBAMZh0pw?e=AmEqIc | CSC0602-01 / CSC0602-02 | N/A | A 4-wheel vehicle alignment must be performed before proceeding with radar alignment procedure. | When collision repairs are necessary, INFINITI strongly recommends that any repairs be performed by an experienced professional using the INFINITI body repair manual and genuine OEM replacement parts designated for use on the specific INFINITI vehicle being repaired. This includes: mechanical, electrical, body panels, safety, and structural components. Genuine OEM replacement parts are developed to deliver the same fit, function, safety, and structural integrity as when the vehicle was originally built. Parts of the vehicle are designed to work together as a system, and we do not know whether or how integrating aftermarket parts into these systems will impact crash performance. The safety of our customers continues to be our number one priority. | https://calibercollision.sharepoint.com/:b:/g/enterpriseprojects/VehicleServiceInformation/ET4TUlNERoRCsd4c1mvUlO0Bt_jm50ArUeBeUvVWwXayMA?e=KPX6oh |  | N/A | 1, 11, 12, 13 | ACC (2) | Intelligent Cruise Control
2022 | Infiniti | Q60 | Front Radar | AEB % | Static Calibration - Automatic Emergency Braking |  | AEB (2) | Static | Please ensure that a 4 Wheel Alignment is performed prior to the ADAS appointment and after your repairs are completed. Please ensure the Cargo and Passenger areas are unloaded of all non-factory weight. Please ensure the Fuel tank is full. Please ensure the Vehicle Ride Height is at OEM specification [unmodified suspension, wheel size, & tire size] Please ensure the Motor Oil and Coolant Reserves are full. Please be aware that the front bumper will require removal and installation for calibration. | Alignment Required Cargo & Passenger areas empty Full Fuel Unmodified Ride Height Oil & Coolant Full Front Bumper R&I | https://calibercollision.sharepoint.com/:b:/s/O365-Protech-InformationSolutions/ET2OjNY7yu5EiXql6eoxFPABS-tytdCXcd1g7VcxXYoSbQ?e=ndR8Gc | CSC0602-01 / CSC0602-02 | N/A | A 4-wheel vehicle alignment must be performed before proceeding with radar alignment procedure. | When collision repairs are necessary, INFINITI strongly recommends that any repairs be performed by an experienced professional using the INFINITI body repair manual and genuine OEM replacement parts designated for use on the specific INFINITI vehicle being repaired. This includes: mechanical, electrical, body panels, safety, and structural components. Genuine OEM replacement parts are developed to deliver the same fit, function, safety, and structural integrity as when the vehicle was originally built. Parts of the vehicle are designed to work together as a system, and we do not know whether or how integrating aftermarket parts into these systems will impact crash performance. The safety of our customers continues to be our number one priority. | https://calibercollision.sharepoint.com/:b:/g/enterpriseprojects/VehicleServiceInformation/ET4TUlNERoRCsd4c1mvUlO0Bt_jm50ArUeBeUvVWwXayMA?e=KPX6oh |  | N/A | 1, 11, 12, 13 | AEB (2) | Forward Collision Warning
2022 | Infiniti | Q60 | Adaptive Headlamps | AHL | Static Calibration - Intelligent Headlamps |  | AHL | Static | Unload the Vehicle. | Cargo & Passenger areas empty Full Fuel Unmodified Ride Height Oil & Coolant Full | https://calibercollision.sharepoint.com/:b:/s/O365-Protech-InformationSolutions/EfPO6Jatp_5HsjpxWkMk0K0B-_r43nPJvu9-PV9SdxS61A?e=i3AXrQ | N/A | N/A | N/A | N/A | N/A |  | N/A | 1,11,12 | AHL | Adaptive Front Lighting System
2022 | Infiniti | Q60 | Parking Aid Sonar | APA % | No Calibration Required |  | APA (1) | P&P | No Pre-Qualifications Required for this Calibration Procedure. | No Pre-Quals | https://calibercollision.sharepoint.com/:b:/s/O365-Protech-InformationSolutions/EZ0TedoLIOpOgXqndJVJmY0B4SxxDer13Pz6G1UCpQC3qg?e=A8ptFI | N/A | N/A | N/A | N/A | N/A |  | N/A | 1, 5, 6, 7, 11, 12 | APA | Parking Assist
2022 | Infiniti | Q60 | Rear Bumper Radar | BSW % | On-Board Calibration - Blind Spot Warning |  | BSW (1) | P&I | Please ensure enough fuel for an extended drive cycle [The vehicle may need to be driven for up to an hour]. | Min 1/4 Fuel Tank | https://calibercollision.sharepoint.com/:b:/s/O365-Protech-InformationSolutions/EVMsf87zMPZIvvqZSmL0hpsBfO6x4ViGthz-gqtFUHQhXw?e=cxcjNM | N/A | N/A | N/A | N/A | N/A |  | N/A | 5, 6, 7 | BSW (1) | Blind Spot Warning
2022 | Infiniti | Q60 | Back Up Camera | BUC | On-Board Calibration - Back up Camera |  | BUC | P&I | No Pre-Qualifications Required for this Calibration Procedure. | No Pre-Quals | https://calibercollision.sharepoint.com/:b:/s/O365-Protech-InformationSolutions/EZFVZNsCmQFCvgJlV1HcLi0BHCiKG5PJPEN8AHx_NdW3Bw?e=aSOf8C | N/A | N/A | N/A | N/A | N/A |  | N/A | 6 | BUC | Intelligent Rear View Monitor
2022 | Infiniti | Q60 | Windshield Camera | LKA % | Static Calibration - Lane Keep Assist | Static Calibration – Lane Keep Assist | LKA (1) | Static | Please ensure the Cargo and Passenger areas are unloaded of all non-factory weight. Please ensure the Fuel tank is full. Please ensure the Vehicle Ride Height is at OEM specification [unmodified suspension, wheel size, & tire size] Please ensure the Motor Oil and Coolant Reserves are full. | Cargo & Passenger areas empty Full Fuel Unmodified Ride Height Oil & Coolant Full | https://calibercollision.sharepoint.com/:b:/s/O365-Protech-InformationSolutions/Ed0gm7GWYflPga3mNzD37HoBGqFHcVVAzKkyU6yr0h-5fQ?e=LUeozC | CSC0601-04-R / CSC0601-04-L | N/A | N/A | When collision repairs are necessary, INFINITI strongly recommends that any repairs be performed by an experienced professional using the INFINITI body repair manual and genuine OEM replacement parts designated for use on the specific INFINITI vehicle being repaired. This includes: mechanical, electrical, body panels, safety, and structural components. Genuine OEM replacement parts are developed to deliver the same fit, function, safety, and structural integrity as when the vehicle was originally built. Parts of the vehicle are designed to work together as a system, and we do not know whether or how integrating aftermarket parts into these systems will impact crash performance. The safety of our customers continues to be our number one priority. | https://calibercollision.sharepoint.com/:b:/g/enterpriseprojects/VehicleServiceInformation/ET4TUlNERoRCsd4c1mvUlO0Bt_jm50ArUeBeUvVWwXayMA?e=KPX6oh |  | N/A | 13 | LKA (1) | Lane Departure Warning
2022 | Infiniti | Q60 | Night Vision Camera | NV | No Calibration Required |  | NV | N/A | No Information Found at this Time | No Info Found |  | N/A | N/A | N/A | N/A | N/A |  | N/A | N/A | NV | N/A
2022 | Infiniti | Q60 | Surround View Camera | SVC % | Static Calibration - Surround View |  | SVC (1) | Static | No Pre-Qualifications Required for this Calibration Procedure. | No Pre-Quals | https://calibercollision.sharepoint.com/:b:/s/O365-Protech-InformationSolutions/EXwT4UftFrBNl4mQMPKY0BUBtZoMaqhMo0i-kO99CQUJKg?e=q2fcX2 | CSC1004-11 | OEM SVC Mats | N/A | N/A | N/A |  | https://calibercollision.sharepoint.com/:x:/g/enterpriseprojects/VehicleServiceInformation/ET_9wKPHVkdMkPAuTq3Uzf8BZ7Anu31qES9UwkNW9rgFwA?e=gWcaYK | 3, 6, 9, 12 | SVC | Around View Monitor
2022 | Infiniti | QX55 | Front Radar | ACC % | Static Calibration - Adaptive Cruise Control |  | ACC (2) | Static | Please ensure that a 4 Wheel Alignment is performed prior to the ADAS appointment and after your repairs are completed. Please ensure the Cargo and Passenger areas are unloaded of all non-factory weight. Please ensure the Fuel tank is full. Please ensure the Vehicle Ride Height is at OEM specification [unmodified suspension, wheel size, & tire size] Please ensure the Motor Oil and Coolant Reserves are full. Please be aware that the front bumper will require removal and installation for calibration. | Alignment Required Cargo & Passenger areas empty Full Fuel Unmodified Ride Height Oil & Coolant Full Front Bumper R&I | https://calibercollision.sharepoint.com/:b:/s/O365-Protech-InformationSolutions/EUFWaa2bcE9HtPV7zwkxyUYBjz4Mk_dCNYPMoTnGGoiL_Q?e=anvtqr | CSC0602-01 / CSC0602-02 | N/A | A 4-wheel vehicle alignment must be performed before proceeding with radar alignment procedure. | When collision repairs are necessary, INFINITI strongly recommends that any repairs be performed by an experienced professional using the INFINITI body repair manual and genuine OEM replacement parts designated for use on the specific INFINITI vehicle being repaired. This includes: mechanical, electrical, body panels, safety, and structural components. Genuine OEM replacement parts are developed to deliver the same fit, function, safety, and structural integrity as when the vehicle was originally built. Parts of the vehicle are designed to work together as a system, and we do not know whether or how integrating aftermarket parts into these systems will impact crash performance. The safety of our customers continues to be our number one priority. | https://calibercollision.sharepoint.com/:b:/g/enterpriseprojects/VehicleServiceInformation/ET4TUlNERoRCsd4c1mvUlO0Bt_jm50ArUeBeUvVWwXayMA?e=KPX6oh |  | N/A | 1, 11, 12, 13 | ACC (2) | Intelligent Cruise Control
2022 | Infiniti | QX55 | Front Radar | AEB % | Static Calibration - Automatic Emergency Braking |  | AEB (2) | Static | Please ensure that a 4 Wheel Alignment is performed prior to the ADAS appointment and after your repairs are completed. Please ensure the Cargo and Passenger areas are unloaded of all non-factory weight. Please ensure the Fuel tank is full. Please ensure the Vehicle Ride Height is at OEM specification [unmodified suspension, wheel size, & tire size] Please ensure the Motor Oil and Coolant Reserves are full. Please be aware that the front bumper will require removal and installation for calibration. | Alignment Required Cargo & Passenger areas empty Full Fuel Unmodified Ride Height Oil & Coolant Full Front Bumper R&I | https://calibercollision.sharepoint.com/:b:/s/O365-Protech-InformationSolutions/EWrFJcnasf1FqMbR4SZOyu8BwQZ32ik4MDNJVxX58NSzJw?e=s1UBfL | CSC0602-01 / CSC0602-02 | N/A | A 4-wheel vehicle alignment must be performed before proceeding with radar alignment procedure. | When collision repairs are necessary, INFINITI strongly recommends that any repairs be performed by an experienced professional using the INFINITI body repair manual and genuine OEM replacement parts designated for use on the specific INFINITI vehicle being repaired. This includes: mechanical, electrical, body panels, safety, and structural components. Genuine OEM replacement parts are developed to deliver the same fit, function, safety, and structural integrity as when the vehicle was originally built. Parts of the vehicle are designed to work together as a system, and we do not know whether or how integrating aftermarket parts into these systems will impact crash performance. The safety of our customers continues to be our number one priority. | https://calibercollision.sharepoint.com/:b:/g/enterpriseprojects/VehicleServiceInformation/ET4TUlNERoRCsd4c1mvUlO0Bt_jm50ArUeBeUvVWwXayMA?e=KPX6oh |  | N/A | 1, 11, 12, 13 | AEB (2) | Forward Collision Warning
2022 | Infiniti | QX55 | Adaptive Headlamps | AHL | Static Calibration - Intelligent Headlamps |  | AHL | Static | Unload the Vehicle. | Cargo & Passenger areas empty Full Fuel Unmodified Ride Height Oil & Coolant Full | https://calibercollision.sharepoint.com/:b:/s/O365-Protech-InformationSolutions/EVqZ2r2UfjlFreR7_eIhJdwBKHDmFeXfWNWGLGAOniXNbA?e=OKydD1 | N/A | N/A | N/A | N/A | N/A |  | N/A | 1,11,12 | AHL | Adaptive Front Lighting System
2022 | Infiniti | QX55 | Parking Aid Sonar | APA % | No Calibration Required |  | APA (1) | P&P | No Pre-Qualifications Required for this Calibration Procedure. | No Pre-Quals | https://calibercollision.sharepoint.com/:b:/s/O365-Protech-InformationSolutions/EV95_muwk-lNrDqpwqHc7KsB-xqf9xNMlcsd87sCIcRdhA?e=O1LVio | N/A | N/A | N/A | N/A | N/A |  | N/A | 1, 5, 6, 7, 11, 12 | APA | Parking Assist
2022 | Infiniti | QX55 | Rear Bumper Radar | BSW % | On-Board Calibration - Blind Spot Warning |  | BSW (1) | P&I | Please ensure enough fuel for an extended drive cycle [The vehicle may need to be driven for up to an hour]. | Min 1/4 Fuel Tank | https://calibercollision.sharepoint.com/:b:/s/O365-Protech-InformationSolutions/ESj5GPQr-aRHg7-iHtT9Ia4B3BBn7-Q-aCjDesguNV3-CQ?e=tmjS8V | N/A | N/A | N/A | N/A | N/A |  | N/A | 5, 6, 7 | BSW (1) | Blind Spot Warning
2022 | Infiniti | QX55 | Back Up Camera | BUC | On-Board Calibration - Back up Camera |  | BUC | P&I | No Pre-Qualifications Required for this Calibration Procedure. | No Pre-Quals | https://calibercollision.sharepoint.com/:b:/s/O365-Protech-InformationSolutions/ETiVhjJ9PvdAgam-TpIoNN4BFO18_MC11OFoiNYOKwVtBA?e=fxtbcz | N/A | N/A | N/A | N/A | N/A |  | N/A | 6 | BUC | Intelligent Rear View Monitor
2022 | Infiniti | QX55 | Windshield Camera | LKA % | Static Calibration - Lane Keep Assist | Static Calibration – Lane Keep Assist | LKA (1) | Static | Please ensure the Cargo and Passenger areas are unloaded of all non-factory weight. Please ensure the Fuel tank is full. Please ensure the Vehicle Ride Height is at OEM specification [unmodified suspension, wheel size, & tire size] Please ensure the Motor Oil and Coolant Reserves are full. | Cargo & Passenger areas empty Full Fuel Unmodified Ride Height Oil & Coolant Full | https://calibercollision.sharepoint.com/:b:/s/O365-Protech-InformationSolutions/EdwcfHippH9Kn0VPNjjRarkBiY81gwWXb9owEPnAabo5Jw?e=0u3dPT | CSC0601-04-R / CSC0601-04-L | N/A | N/A | When collision repairs are necessary, INFINITI strongly recommends that any repairs be performed by an experienced professional using the INFINITI body repair manual and genuine OEM replacement parts designated for use on the specific INFINITI vehicle being repaired. This includes: mechanical, electrical, body panels, safety, and structural components. Genuine OEM replacement parts are developed to deliver the same fit, function, safety, and structural integrity as when the vehicle was originally built. Parts of the vehicle are designed to work together as a system, and we do not know whether or how integrating aftermarket parts into these systems will impact crash performance. The safety of our customers continues to be our number one priority. | https://calibercollision.sharepoint.com/:b:/g/enterpriseprojects/VehicleServiceInformation/ET4TUlNERoRCsd4c1mvUlO0Bt_jm50ArUeBeUvVWwXayMA?e=KPX6oh |  | N/A | 13 | LKA (1) | Lane Departure Warning
2022 | Infiniti | QX55 | Night Vision Camera | NV | No Calibration Required |  | NV | N/A | No Information Found at this Time | No Info Found |  | N/A | N/A | N/A | N/A | N/A |  | N/A | N/A | NV | N/A
2022 | Infiniti | QX55 | Surround View Camera | SVC % | Static Calibration - Surround View |  | SVC (1) | Static | No Pre-Qualifications Required for this Calibration Procedure. | No Pre-Quals | https://calibercollision.sharepoint.com/:b:/s/O365-Protech-InformationSolutions/Ef1q4w6GWyBEq3bhiLRK7rgBtCgLbU5Gv2u6-qxo6FThOw?e=arSI6m | CSC1004-11 | OEM SVC Mats | N/A | N/A | N/A |  | https://calibercollision.sharepoint.com/:x:/g/enterpriseprojects/VehicleServiceInformation/ET_9wKPHVkdMkPAuTq3Uzf8BZ7Anu31qES9UwkNW9rgFwA?e=gWcaYK | 3, 6, 9, 12 | SVC | Around View Monitor
2022 | Infiniti | QX60 | Front Radar | ACC % | Static Calibration - Adaptive Cruise Control |  | ACC (2) | Static | Please ensure that a 4 Wheel Alignment is performed prior to the ADAS appointment and after your repairs are completed. Please ensure the Cargo and Passenger areas are unloaded of all non-factory weight. Please ensure the Fuel tank is full. Please ensure the Vehicle Ride Height is at OEM specification [unmodified suspension, wheel size, & tire size] Please ensure the Motor Oil and Coolant Reserves are full. Please be aware that the front bumper will require removal and installation for calibration. | Alignment Required Cargo & Passenger areas empty Full Fuel Unmodified Ride Height Oil & Coolant Full Front Bumper R&I | https://calibercollision.sharepoint.com/:b:/s/O365-Protech-InformationSolutions/ETDP-3wLeo5Fo-DGHDsEA1UB31gWK0T98G_Wg0WKFp7siQ?e=MJmqg4 | CSC0602-01 / CSC0602-02 | N/A | A 4-wheel vehicle alignment must be performed before proceeding with radar alignment procedure. | When collision repairs are necessary, INFINITI strongly recommends that any repairs be performed by an experienced professional using the INFINITI body repair manual and genuine OEM replacement parts designated for use on the specific INFINITI vehicle being repaired. This includes: mechanical, electrical, body panels, safety, and structural components. Genuine OEM replacement parts are developed to deliver the same fit, function, safety, and structural integrity as when the vehicle was originally built. Parts of the vehicle are designed to work together as a system, and we do not know whether or how integrating aftermarket parts into these systems will impact crash performance. The safety of our customers continues to be our number one priority. | https://calibercollision.sharepoint.com/:b:/g/enterpriseprojects/VehicleServiceInformation/ET4TUlNERoRCsd4c1mvUlO0Bt_jm50ArUeBeUvVWwXayMA?e=KPX6oh |  | N/A | 1, 11, 12, 13 | ACC (2) | Intelligent Cruise Control
2022 | Infiniti | QX60 | Front Radar | AEB % | Static Calibration - Automatic Emergency Braking |  | AEB (2) | Static | Please ensure that a 4 Wheel Alignment is performed prior to the ADAS appointment and after your repairs are completed. Please ensure the Cargo and Passenger areas are unloaded of all non-factory weight. Please ensure the Fuel tank is full. Please ensure the Vehicle Ride Height is at OEM specification [unmodified suspension, wheel size, & tire size] Please ensure the Motor Oil and Coolant Reserves are full. Please be aware that the front bumper will require removal and installation for calibration. | Alignment Required Cargo & Passenger areas empty Full Fuel Unmodified Ride Height Oil & Coolant Full Front Bumper R&I | https://calibercollision.sharepoint.com/:b:/s/O365-Protech-InformationSolutions/EVKUOpypkzlBvnzGidikMEEBhEWE2FPMpkANfHB5zIJFTw?e=g7rwvw | CSC0602-01 / CSC0602-02 | N/A | A 4-wheel vehicle alignment must be performed before proceeding with radar alignment procedure. | When collision repairs are necessary, INFINITI strongly recommends that any repairs be performed by an experienced professional using the INFINITI body repair manual and genuine OEM replacement parts designated for use on the specific INFINITI vehicle being repaired. This includes: mechanical, electrical, body panels, safety, and structural components. Genuine OEM replacement parts are developed to deliver the same fit, function, safety, and structural integrity as when the vehicle was originally built. Parts of the vehicle are designed to work together as a system, and we do not know whether or how integrating aftermarket parts into these systems will impact crash performance. The safety of our customers continues to be our number one priority. | https://calibercollision.sharepoint.com/:b:/g/enterpriseprojects/VehicleServiceInformation/ET4TUlNERoRCsd4c1mvUlO0Bt_jm50ArUeBeUvVWwXayMA?e=KPX6oh |  | N/A | 1, 11, 12, 13 | AEB (2) | Forward Collision Warning
2022 | Infiniti | QX60 | Adaptive Headlamps | AHL | Static Calibration - Intelligent Headlamps |  | AHL | Static | Unload the Vehicle. | Cargo & Passenger areas empty Full Fuel Unmodified Ride Height Oil & Coolant Full | https://calibercollision.sharepoint.com/:b:/s/O365-Protech-InformationSolutions/Ec57eT45JL9MmszDklKN5qEBuzgO8Kq12dru6rikNksBtw?e=qAow7P | N/A | N/A | N/A | N/A | N/A |  | N/A | 1,11,12 | AHL | Adaptive Front Lighting System
2022 | Infiniti | QX60 | Parking Aid Sonar | APA % | No Calibration Required |  | APA (2) | P&P | No Pre-Qualifications Required for this Calibration Procedure. | No Pre-Quals | https://calibercollision.sharepoint.com/:b:/s/O365-Protech-InformationSolutions/EfCE53Ac47FHuaJHt2OVoacBfBIr_gf5kGnptPsf9P3IhQ?e=UTER0n | N/A | N/A | N/A | N/A | N/A |  | N/A | 1, 5, 6, 7, 11, 12 | APA | Parking Assist
2022 | Infiniti | QX60 | Rear Bumper Radar | BSW % | On-Board Calibration - Blind Spot Warning |  | BSW (1) | P&I | Please ensure enough fuel for an extended drive cycle [The vehicle may need to be driven for up to an hour]. | Min 1/4 Fuel Tank | https://calibercollision.sharepoint.com/:b:/s/O365-Protech-InformationSolutions/EU8rDcCNea1IoSaPAmpgY8gBa9WsfeRYAWJVZo4L9xDKqg?e=UdUIzI | N/A | N/A | N/A | N/A | N/A |  | N/A | 5, 6, 7 | BSW (1) | Blind Spot Warning
2022 | Infiniti | QX60 | Back Up Camera | BUC | On-Board Calibration - Back up Camera |  | BUC | P&I | No Pre-Qualifications Required for this Calibration Procedure. | No Pre-Quals | https://calibercollision.sharepoint.com/:b:/s/O365-Protech-InformationSolutions/EXvyvOzzo_BHouZZletqkSIB5PYd9mFKBnI2JzxmMQAM-g?e=TZc29J | N/A | N/A | N/A | N/A | N/A |  | N/A | 6 | BUC | Intelligent Rear View Monitor
2022 | Infiniti | QX60 | Windshield Camera | LKA % | Static Calibration - Lane Keep Assist | Static Calibration – Lane Keep Assist | LKA (1) | Static | Please ensure the Cargo and Passenger areas are unloaded of all non-factory weight. Please ensure the Fuel tank is full. Please ensure the Vehicle Ride Height is at OEM specification [unmodified suspension, wheel size, & tire size] Please ensure the Motor Oil and Coolant Reserves are full. | Cargo & Passenger areas empty Full Fuel Unmodified Ride Height Oil & Coolant Full | https://calibercollision.sharepoint.com/:b:/s/O365-Protech-InformationSolutions/EbOi8KKZ-q9FoiikuKBzHsABfeUisp1z8Sk0wtT0GbFAfQ?e=u6J8px | CSC0601-04-R / CSC0601-04-L | N/A | N/A | When collision repairs are necessary, INFINITI strongly recommends that any repairs be performed by an experienced professional using the INFINITI body repair manual and genuine OEM replacement parts designated for use on the specific INFINITI vehicle being repaired. This includes: mechanical, electrical, body panels, safety, and structural components. Genuine OEM replacement parts are developed to deliver the same fit, function, safety, and structural integrity as when the vehicle was originally built. Parts of the vehicle are designed to work together as a system, and we do not know whether or how integrating aftermarket parts into these systems will impact crash performance. The safety of our customers continues to be our number one priority. | https://calibercollision.sharepoint.com/:b:/g/enterpriseprojects/VehicleServiceInformation/ET4TUlNERoRCsd4c1mvUlO0Bt_jm50ArUeBeUvVWwXayMA?e=KPX6oh |  | N/A | 13 | LKA (1) | Lane Departure Warning
2022 | Infiniti | QX60 | Night Vision Camera | NV | No Calibration Required |  | NV | N/A | No Information Found at this Time | No Info Found |  | N/A | N/A | N/A | N/A | N/A |  | N/A | N/A | NV | N/A
2022 | Infiniti | QX60 | Surround View Camera | SVC % | Static Calibration - Surround View |  | SVC (1) | Static | No Pre-Qualifications Required for this Calibration Procedure. | No Pre-Quals | https://calibercollision.sharepoint.com/:b:/s/O365-Protech-InformationSolutions/EXFL13khLopCm9dKFZhP5GIBSA6t43I23sQyPm2sikUNMw?e=abFwJD | CSC1004-11 | OEM SVC Mats | N/A | N/A | N/A |  | https://calibercollision.sharepoint.com/:x:/g/enterpriseprojects/VehicleServiceInformation/ET_9wKPHVkdMkPAuTq3Uzf8BZ7Anu31qES9UwkNW9rgFwA?e=gWcaYK | 3, 6, 9, 12 | SVC | Around View Monitor
2022 | Infiniti | QX80 | Front Radar | ACC % | Static Calibration - Adaptive Cruise Control |  | ACC (2) | Static | Please ensure that a 4 Wheel Alignment is performed prior to the ADAS appointment and after your repairs are completed. Please ensure the Cargo and Passenger areas are unloaded of all non-factory weight. Please ensure the Fuel tank is full. Please ensure the Vehicle Ride Height is at OEM specification [unmodified suspension, wheel size, & tire size] Please ensure the Motor Oil and Coolant Reserves are full. Please be aware that the front bumper will require removal and installation for calibration. | Alignment Required Cargo & Passenger areas empty Full Fuel Unmodified Ride Height Oil & Coolant Full Front Bumper R&I | https://calibercollision.sharepoint.com/:b:/s/O365-Protech-InformationSolutions/EdS523RCcStNiLl5ND8eH70BvKgb0qZCt4BetvPALW0gNw?e=zJdKqc | CSC0602-01 / CSC0602-02 | N/A | A 4-wheel vehicle alignment must be performed before proceeding with radar alignment procedure. | When collision repairs are necessary, INFINITI strongly recommends that any repairs be performed by an experienced professional using the INFINITI body repair manual and genuine OEM replacement parts designated for use on the specific INFINITI vehicle being repaired. This includes: mechanical, electrical, body panels, safety, and structural components. Genuine OEM replacement parts are developed to deliver the same fit, function, safety, and structural integrity as when the vehicle was originally built. Parts of the vehicle are designed to work together as a system, and we do not know whether or how integrating aftermarket parts into these systems will impact crash performance. The safety of our customers continues to be our number one priority. | https://calibercollision.sharepoint.com/:b:/g/enterpriseprojects/VehicleServiceInformation/ET4TUlNERoRCsd4c1mvUlO0Bt_jm50ArUeBeUvVWwXayMA?e=KPX6oh |  | N/A | 1, 11, 12, 13 | ACC (2) | Intelligent Cruise Control
2022 | Infiniti | QX80 | Front Radar | AEB % | Static Calibration - Automatic Emergency Braking |  | AEB (2) | Static | Please ensure that a 4 Wheel Alignment is performed prior to the ADAS appointment and after your repairs are completed. Please ensure the Cargo and Passenger areas are unloaded of all non-factory weight. Please ensure the Fuel tank is full. Please ensure the Vehicle Ride Height is at OEM specification [unmodified suspension, wheel size, & tire size] Please ensure the Motor Oil and Coolant Reserves are full. Please be aware that the front bumper will require removal and installation for calibration. | Alignment Required Cargo & Passenger areas empty Full Fuel Unmodified Ride Height Oil & Coolant Full Front Bumper R&I | https://calibercollision.sharepoint.com/:b:/s/O365-Protech-InformationSolutions/Ebn4q38DAqZKgXPvS2sjeuQBj9b569sKBswOeXu7QDWpdw?e=wP7uN0 | CSC0602-01 / CSC0602-02 | N/A | A 4-wheel vehicle alignment must be performed before proceeding with radar alignment procedure. | When collision repairs are necessary, INFINITI strongly recommends that any repairs be performed by an experienced professional using the INFINITI body repair manual and genuine OEM replacement parts designated for use on the specific INFINITI vehicle being repaired. This includes: mechanical, electrical, body panels, safety, and structural components. Genuine OEM replacement parts are developed to deliver the same fit, function, safety, and structural integrity as when the vehicle was originally built. Parts of the vehicle are designed to work together as a system, and we do not know whether or how integrating aftermarket parts into these systems will impact crash performance. The safety of our customers continues to be our number one priority. | https://calibercollision.sharepoint.com/:b:/g/enterpriseprojects/VehicleServiceInformation/ET4TUlNERoRCsd4c1mvUlO0Bt_jm50ArUeBeUvVWwXayMA?e=KPX6oh |  | N/A | 1, 11, 12, 13 | AEB (2) | Forward Collision Warning
2022 | Infiniti | QX80 | Adaptive Headlamps | AHL | Static Calibration - Intelligent Headlamps |  | AHL | Static | Unload the Vehicle. | Cargo & Passenger areas empty Full Fuel Unmodified Ride Height Oil & Coolant Full | https://calibercollision.sharepoint.com/:b:/s/O365-Protech-InformationSolutions/ESf9ilCghkhKhb36fvWXFc4BBZKsMPKHgfm-dUAk1YtyvQ?e=DQaegE | N/A | N/A | N/A | N/A | N/A |  | N/A | 1,11,12 | AHL | Adaptive Front Lighting System
2022 | Infiniti | QX80 | Parking Aid Sonar | APA % | No Calibration Required |  | APA (1) | P&P | No Pre-Qualifications Required for this Calibration Procedure. | No Pre-Quals | https://calibercollision.sharepoint.com/:b:/s/O365-Protech-InformationSolutions/EaDFTME8-VdIgh-ocTWYGiEBVBLs25mRR1SRu_VHy_bRVA?e=AOD2gm | N/A | N/A | N/A | N/A | N/A |  | N/A | 1, 5, 6, 7, 11, 12 | APA | Parking Assist
2022 | Infiniti | QX80 | Rear Bumper Radar | BSW % | On-Board Calibration - Blind Spot Warning |  | BSW (1) | P&I | Please ensure enough fuel for an extended drive cycle [The vehicle may need to be driven for up to an hour]. | Min 1/4 Fuel Tank | https://calibercollision.sharepoint.com/:b:/s/O365-Protech-InformationSolutions/EXrR3R5LZ_pJv5pldCKzOPoBA8_v_ARM8urakdk8GVfxhw?e=5iwE5x | N/A | N/A | N/A | N/A | N/A |  | N/A | 5, 6, 7 | BSW (1) | Blind Spot Warning
2022 | Infiniti | QX80 | Back Up Camera | BUC | On-Board Calibration - Back up Camera |  | BUC | P&I | No Pre-Qualifications Required for this Calibration Procedure. | No Pre-Quals | https://calibercollision.sharepoint.com/:b:/s/O365-Protech-InformationSolutions/EfIl29dmg6NLjfWQ0jXqgNsB1kgL_WaTOCKqi9HJj2_8vw?e=EJwCVH | N/A | N/A | N/A | N/A | N/A |  | N/A | 6 | BUC | Intelligent Rear View Monitor
2022 | Infiniti | QX80 | Windshield Camera | LKA % | Static Calibration - Lane Keep Assist | Static Calibration – Lane Keep Assist | LKA (1) | Static | Please ensure the Cargo and Passenger areas are unloaded of all non-factory weight. Please ensure the Fuel tank is full. Please ensure the Vehicle Ride Height is at OEM specification [unmodified suspension, wheel size, & tire size] Please ensure the Motor Oil and Coolant Reserves are full. | Cargo & Passenger areas empty Full Fuel Unmodified Ride Height Oil & Coolant Full | https://calibercollision.sharepoint.com/:b:/s/O365-Protech-InformationSolutions/EawhhWWJy5dGjs5BauabcVYBOPoFQBUNqOeTaRZfXVWqrg?e=QyVIEw | CSC0601-04-R / CSC0601-04-L | N/A | N/A | When collision repairs are necessary, INFINITI strongly recommends that any repairs be performed by an experienced professional using the INFINITI body repair manual and genuine OEM replacement parts designated for use on the specific INFINITI vehicle being repaired. This includes: mechanical, electrical, body panels, safety, and structural components. Genuine OEM replacement parts are developed to deliver the same fit, function, safety, and structural integrity as when the vehicle was originally built. Parts of the vehicle are designed to work together as a system, and we do not know whether or how integrating aftermarket parts into these systems will impact crash performance. The safety of our customers continues to be our number one priority. | https://calibercollision.sharepoint.com/:b:/g/enterpriseprojects/VehicleServiceInformation/ET4TUlNERoRCsd4c1mvUlO0Bt_jm50ArUeBeUvVWwXayMA?e=KPX6oh |  | N/A | 13 | LKA (1) | Lane Departure Warning
2022 | Infiniti | QX80 | Night Vision Camera | NV | No Calibration Required |  | NV | N/A | No Information Found at this Time | No Info Found |  | N/A | N/A | N/A | N/A | N/A |  | N/A | N/A | NV | N/A
2022 | Infiniti | QX80 | Surround View Camera | SVC % | Static Calibration - Surround View |  | SVC (1) | Static | No Pre-Qualifications Required for this Calibration Procedure. | No Pre-Quals | https://calibercollision.sharepoint.com/:b:/s/O365-Protech-InformationSolutions/EbQo7DcyOzJCgmI0sTsSZjEBK5RIvf1PWgKH8gSPKIPgJA?e=49Eaws | CSC1004-11 | OEM SVC Mats | N/A | N/A | N/A |  | https://calibercollision.sharepoint.com/:x:/g/enterpriseprojects/VehicleServiceInformation/ET_9wKPHVkdMkPAuTq3Uzf8BZ7Anu31qES9UwkNW9rgFwA?e=gWcaYK | 3, 6, 9, 12 | SVC | Around View Monitor
2023 | Infiniti | Q50 | Front Radar | ACC % | Static Calibration - Adaptive Cruise Control |  | ACC (2) | Static | Please ensure that a 4 Wheel Alignment is performed prior to the ADAS appointment and after your repairs are completed. Please ensure the Cargo and Passenger areas are unloaded of all non-factory weight. Please ensure the Fuel tank is full. Please ensure the Vehicle Ride Height is at OEM specification [unmodified suspension, wheel size, & tire size] Please ensure the Motor Oil and Coolant Reserves are full. Please be aware that the front bumper will require removal and installation for calibration. | Alignment Required Cargo & Passenger areas empty Full Fuel Unmodified Ride Height Oil & Coolant Full Front Bumper R&I | https://calibercollision.sharepoint.com/:b:/s/O365-Protech-InformationSolutions/EU8qp6_nWt9GmyJEhPgmf1UBzcxw8wn8M_UfwaJ0Hxc6xQ?e=UDYIEk |  |  | N/A | When collision repairs are necessary, INFINITI strongly recommends that any repairs be performed by an experienced professional using the INFINITI body repair manual and genuine OEM replacement parts designated for use on the specific INFINITI vehicle being repaired. This includes: mechanical, electrical, body panels, safety, and structural components. Genuine OEM replacement parts are developed to deliver the same fit, function, safety, and structural integrity as when the vehicle was originally built. Parts of the vehicle are designed to work together as a system, and we do not know whether or how integrating aftermarket parts into these systems will impact crash performance. The safety of our customers continues to be our number one priority. | https://calibercollision.sharepoint.com/:b:/g/enterpriseprojects/VehicleServiceInformation/EV1tekgCYmRDgfmxtD9PFegBU4QO36GZA1KcYhQrhDAsjA?e=vOPmHI |  | N/A | 1, 11, 12, 13 | ACC (2) | Intelligent Cruise Control
2023 | Infiniti | Q50 | Front Radar | AEB % | Static Calibration - Automatic Emergency Braking |  | AEB (2) | Static | Please ensure that a 4 Wheel Alignment is performed prior to the ADAS appointment and after your repairs are completed. Please ensure the Cargo and Passenger areas are unloaded of all non-factory weight. Please ensure the Fuel tank is full. Please ensure the Vehicle Ride Height is at OEM specification [unmodified suspension, wheel size, & tire size] Please ensure the Motor Oil and Coolant Reserves are full. Please be aware that the front bumper will require removal and installation for calibration. | Alignment Required Cargo & Passenger areas empty Full Fuel Unmodified Ride Height Oil & Coolant Full Front Bumper R&I | https://calibercollision.sharepoint.com/:b:/s/O365-Protech-InformationSolutions/EdBXZPH2R3ZGpY513RJFYtQB7mPQvlrYAFGxGzD1JUO5pQ?e=HfIFTn |  |  | N/A | When collision repairs are necessary, INFINITI strongly recommends that any repairs be performed by an experienced professional using the INFINITI body repair manual and genuine OEM replacement parts designated for use on the specific INFINITI vehicle being repaired. This includes: mechanical, electrical, body panels, safety, and structural components. Genuine OEM replacement parts are developed to deliver the same fit, function, safety, and structural integrity as when the vehicle was originally built. Parts of the vehicle are designed to work together as a system, and we do not know whether or how integrating aftermarket parts into these systems will impact crash performance. The safety of our customers continues to be our number one priority. | https://calibercollision.sharepoint.com/:b:/g/enterpriseprojects/VehicleServiceInformation/EV1tekgCYmRDgfmxtD9PFegBU4QO36GZA1KcYhQrhDAsjA?e=vOPmHI |  | N/A | 1, 11, 12, 13 | AEB (2) | Forward Collision Warning
2023 | Infiniti | Q50 | Adaptive Headlamps | AHL | Static Calibration - Intelligent Headlamps |  | AHL | Static | No Pre-Qualifications Required for this Calibration Procedure. | No Pre-Quals | https://calibercollision.sharepoint.com/:b:/s/O365-Protech-InformationSolutions/EWTrGsiKXylAjZ8SU0bzswEB1R0gre-s21f4oLxtTEmw4A?e=X9P6lU |  |  | N/A | N/A | N/A |  | N/A | 1, 11, 12 | AHL | Adaptive Front Lighting System
2023 | Infiniti | Q50 | Parking Aid Sonar | APA % | No Calibration Required |  | APA (1) | P&P | No Pre-Qualifications Required for this Calibration Procedure. | No Pre-Quals | https://calibercollision.sharepoint.com/:b:/s/O365-Protech-InformationSolutions/EZTnqRvega1HhF8iEy1B1jIBiX7wAkyUmgBVHlIivgGtHA?e=guw6eH |  |  | N/A | N/A | N/A |  | N/A | 1, 5, 6, 7, 11, 12 | APA | Parking Assist
2023 | Infiniti | Q50 | Rear Bumper Radar | BSW % | No Calibration Required |  | BSW (1) | P&P | No Pre-Qualifications Required for this Calibration Procedure. | No Pre-Quals | https://calibercollision.sharepoint.com/:b:/s/O365-Protech-InformationSolutions/Ec8_gQrqUa1Fhz48Gg6GOGQBLvBQLiUDvIsRXNJ8n_MLFg?e=fewR9G |  |  | N/A | N/A | N/A |  | N/A | 5, 6, 7 | BSW (1) | Blind Spot Warning
2023 | Infiniti | Q50 | Back Up Camera | BUC | Static Calibration - Backup Camera |  | BUC | Static | No Pre-Qualifications Required for this Calibration Procedure. | No Pre-Quals | https://calibercollision.sharepoint.com/:b:/s/O365-Protech-InformationSolutions/EYaSNfOk6SlIu41EnrTG5vQBGtrZlnlMNIE07X18lLOizA?e=Tfa9Xr |  |  | N/A | N/A | N/A |  | N/A | 6 | BUC | Rearview Camera
2023 | Infiniti | Q50 | Windshield Camera | LKA % | Static Calibration - Lane Keep Assist | Static Calibration – Lane Keep Assist | LKA (1) | Static | Please ensure that a 4 Wheel Alignment is performed prior to the ADAS appointment and after your repairs are completed. Please ensure the Cargo and Passenger areas are unloaded of all non-factory weight.Please ensure the Fuel tank is full.Please ensure the Vehicle Ride Height is at OEM specification [unmodified suspension, wheel size, & tire size]Please ensure the Motor Oil and Coolant Reserves are full. Please be aware that the front bumper will require removal and installation for calibration. | Alignment Required, Cargo & Passenger areas empty, Full Fuel, Unmodified Ride Height, Oil & Coolant Full, Front Bumper R&I | https://calibercollision.sharepoint.com/:b:/s/O365-Protech-InformationSolutions/EW75N3N5KvdLmAZ89Ce-vy8B1cnixy7MZ95S_sKsNSH8Ig?e=zQkI77 |  |  | N/A | When collision repairs are necessary, INFINITI strongly recommends that any repairs be performed by an experienced professional using the INFINITI body repair manual and genuine OEM replacement parts designated for use on the specific INFINITI vehicle being repaired. This includes: mechanical, electrical, body panels, safety, and structural components. Genuine OEM replacement parts are developed to deliver the same fit, function, safety, and structural integrity as when the vehicle was originally built. Parts of the vehicle are designed to work together as a system, and we do not know whether or how integrating aftermarket parts into these systems will impact crash performance. The safety of our customers continues to be our number one priority. | https://calibercollision.sharepoint.com/:b:/g/enterpriseprojects/VehicleServiceInformation/EV1tekgCYmRDgfmxtD9PFegBU4QO36GZA1KcYhQrhDAsjA?e=vOPmHI |  | N/A | 13 | LKA (1) | Lane Departure Warning
2023 | Infiniti | Q50 | Night Vision Camera | NV | No Calibration Required |  | NV | N/A | No Information Found at this Time | No Info Found |  |  |  | N/A | N/A | N/A |  | N/A | N/A | NV | N/A
2023 | Infiniti | Q50 | Surround View Camera | SVC % | Static Calibration - Surround View |  | SVC (1) | Static | No Pre-Qualifications Required for this Calibration Procedure. | No Pre-Quals | https://calibercollision.sharepoint.com/:b:/s/O365-Protech-InformationSolutions/EWzc7GEXc-9GrT0-y7XDpQMBs4kQmvg1W6_pMXT0rb12ow?e=Vcsafh |  |  | N/A | N/A | N/A |  | https://calibercollision.sharepoint.com/:x:/g/enterpriseprojects/VehicleServiceInformation/ET_9wKPHVkdMkPAuTq3Uzf8BZ7Anu31qES9UwkNW9rgFwA?e=gWcaYK | 3, 6, 9,12 | SVC | Around View Monitor
2023 | Infiniti | QX50 | Front Radar | ACC % | Static Calibration - Adaptive Cruise Control |  | ACC (2) | Static | Please ensure the Cargo and Passenger areas are unloaded of all non-factory weight. Please ensure the Fuel tank is full. Please ensure the Vehicle Ride Height is at OEM specification [unmodified suspension, wheel size, & tire size] Please ensure the Motor | Cargo & Passenger areas empty, Full Fuel, unmodified Ride Height, Oil & Coolant Full | https://calibercollision.sharepoint.com/:b:/s/O365-Protech-InformationSolutions/EU6oIF2fdHtPjv8GjRwibpUB0DBttLS7bVA2Hu4HIK30NA?e=7q9iHs |  |  | N/A | When collision repairs are necessary, INFINITI strongly recommends that any repairs be performed by an experienced professional using the INFINITI body repair manual and genuine OEM replacement parts designated for use on the specific INFINITI vehicle being repaired. This includes: mechanical, electrical, body panels, safety, and structural components. Genuine OEM replacement parts are developed to deliver the same fit, function, safety, and structural integrity as when the vehicle was originally built. Parts of the vehicle are designed to work together as a system, and we do not know whether or how integrating aftermarket parts into these systems will impact crash performance. The safety of our customers continues to be our number one priority. | https://calibercollision.sharepoint.com/:b:/g/enterpriseprojects/VehicleServiceInformation/EV1tekgCYmRDgfmxtD9PFegBU4QO36GZA1KcYhQrhDAsjA?e=vOPmHI |  | N/A | 1, 11, 12, 13 | ACC (2) | Intelligent Cruise Control
2023 | Infiniti | QX50 | Front Radar | AEB % | Static Calibration - Automatic Emergency Braking |  | AEB (2) | Static | Please ensure the Cargo and Passenger areas are unloaded of all non-factory weight. Please ensure the Fuel tank is full. Please ensure the Vehicle Ride Height is at OEM specification [unmodified suspension, wheel size, & tire size] Please ensure the Motor | Cargo & Passenger areas empty, Full Fuel, unmodified Ride Height, Oil & Coolant Full | https://calibercollision.sharepoint.com/:b:/s/O365-Protech-InformationSolutions/EZw-deEhoTlLjaENZVbipYQBkpufYf-udINX9RQlDIfUFw?e=hjqY1f |  |  | N/A | When collision repairs are necessary, INFINITI strongly recommends that any repairs be performed by an experienced professional using the INFINITI body repair manual and genuine OEM replacement parts designated for use on the specific INFINITI vehicle being repaired. This includes: mechanical, electrical, body panels, safety, and structural components. Genuine OEM replacement parts are developed to deliver the same fit, function, safety, and structural integrity as when the vehicle was originally built. Parts of the vehicle are designed to work together as a system, and we do not know whether or how integrating aftermarket parts into these systems will impact crash performance. The safety of our customers continues to be our number one priority. | https://calibercollision.sharepoint.com/:b:/g/enterpriseprojects/VehicleServiceInformation/EV1tekgCYmRDgfmxtD9PFegBU4QO36GZA1KcYhQrhDAsjA?e=vOPmHI |  | N/A | 1, 11, 12, 13 | AEB (2) | Forward Collision Warning
2023 | Infiniti | QX50 | Adaptive Headlamps | AHL | Static Calibration - Intelligent Headlamps |  | AHL | Static | No Pre-Qualifications Required for this Calibration Procedure. | No Pre-Quals | https://calibercollision.sharepoint.com/:b:/s/O365-Protech-InformationSolutions/EdZHqaIEJj9Lve9aNXUXuOkBnKMOmZm6fZ1xR7E2njz4Mw?e=hPU3jQ |  |  | N/A | N/A | N/A |  | N/A | 1, 11, 12 | AHL | Adaptive Front Lighting System
2023 | Infiniti | QX50 | Parking Aid Sonar | APA % | On-Board Calibration - Advance Park Assist |  | APA (1) | P&I | No Pre-Qualifications Required for this Calibration Procedure. | No Pre-Quals | https://calibercollision.sharepoint.com/:b:/s/O365-Protech-InformationSolutions/ETK6enbYPANMoRCOteZyDoUBIp8iHG49tBHIpDrIlQBXBw?e=F6FNTV |  |  | N/A | N/A | N/A |  | N/A | 1, 5, 6, 7, 11, 12 | APA | Parking Assist
2023 | Infiniti | QX50 | Rear Bumper Radar | BSW % | No Calibration Required |  | BSW (1) | P&P | No Pre-Qualifications Required for this Calibration Procedure. | No Pre-Quals | https://calibercollision.sharepoint.com/:b:/s/O365-Protech-InformationSolutions/ES-oJ02gO3dCmNCoab3CdwMB1B-HDPBa-AmEdUtOJbKAvQ?e=4M7JMS |  |  | N/A | N/A | N/A |  | N/A | 5, 6, 7 | BSW (1) | Blind Spot Warning
2023 | Infiniti | QX50 | Back Up Camera | BUC | Static Calibration - Backup Camera |  | BUC | Static | No Pre-Qualifications Required for this Calibration Procedure. | No Pre-Quals | https://calibercollision.sharepoint.com/:b:/s/O365-Protech-InformationSolutions/EUuk8cyPFDRBiM4G_xMxRicB2UAtt5T9osGiieNrUOfxWQ?e=TrPCy1 |  |  | N/A | N/A | N/A |  | N/A | 6 | BUC | Rearview Camera
2023 | Infiniti | QX50 | Windshield Camera | LKA % | Static Calibration - Lane Keep Assist | Static Calibration – Lane Keep Assist | LKA (1) | Static | Please ensure the Cargo and Passenger areas are unloaded of all non-factory weight. Please ensure the Fuel tank is full. Please ensure the Vehicle Ride Height is at OEM specification [unmodified suspension, wheel size, & tire size] Please ensure the Motor | Cargo & Passenger areas empty, Full Fuel, unmodified Ride Height, Oil & Coolant Full | https://calibercollision.sharepoint.com/:b:/s/O365-Protech-InformationSolutions/Ea6OwiqQZw5GssmaAZ1MrXsBu32Smsh7EcXZy-3s01dzXQ?e=sqdDyX |  |  | N/A | When collision repairs are necessary, INFINITI strongly recommends that any repairs be performed by an experienced professional using the INFINITI body repair manual and genuine OEM replacement parts designated for use on the specific INFINITI vehicle being repaired. This includes: mechanical, electrical, body panels, safety, and structural components. Genuine OEM replacement parts are developed to deliver the same fit, function, safety, and structural integrity as when the vehicle was originally built. Parts of the vehicle are designed to work together as a system, and we do not know whether or how integrating aftermarket parts into these systems will impact crash performance. The safety of our customers continues to be our number one priority. | https://calibercollision.sharepoint.com/:b:/g/enterpriseprojects/VehicleServiceInformation/EV1tekgCYmRDgfmxtD9PFegBU4QO36GZA1KcYhQrhDAsjA?e=vOPmHI |  | N/A | 13 | LKA (1) | Lane Departure Warning
2023 | Infiniti | QX50 | Night Vision Camera | NV | No Calibration Required |  | NV | N/A | No Information Found at this Time | No Info Found |  |  |  | N/A | N/A | N/A |  | N/A | N/A | NV | N/A
2023 | Infiniti | QX50 | Surround View Camera | SVC % | Static Calibration - Surround View |  | SVC (1) | Static | No Pre-Qualifications Required for this Calibration Procedure. | No Pre-Quals | https://calibercollision.sharepoint.com/:b:/s/O365-Protech-InformationSolutions/ERNLeeraqxBNsXTCWSu1WDEBG25KUzxqiuk7lba4mfhcSw?e=cTSMYB |  |  | N/A | N/A | N/A |  | https://calibercollision.sharepoint.com/:x:/g/enterpriseprojects/VehicleServiceInformation/ET_9wKPHVkdMkPAuTq3Uzf8BZ7Anu31qES9UwkNW9rgFwA?e=gWcaYK | 3, 6, 9, 12 | SVC | Around View Monitor
2023 | Infiniti | QX55 | Front Radar | ACC % | Static Calibration - Adaptive Cruise Control |  | ACC (2) | Static | Please ensure the Cargo and Passenger areas are unloaded of all non-factory weight. Please ensure the Fuel tank is full. Please ensure the Vehicle Ride Height is at OEM specification [unmodified suspension, wheel size, & tire size] Please ensure the Motor | Cargo & Passenger areas empty, Full Fuel, unmodified Ride Height, Oil & Coolant Full | https://calibercollision.sharepoint.com/:b:/s/O365-Protech-InformationSolutions/Efn7XsNUJixDm_aVTF0UuTcBxaqJqCxk8KAPokulJAEldQ?e=IwVRty |  |  | N/A | When collision repairs are necessary, INFINITI strongly recommends that any repairs be performed by an experienced professional using the INFINITI body repair manual and genuine OEM replacement parts designated for use on the specific INFINITI vehicle being repaired. This includes: mechanical, electrical, body panels, safety, and structural components. Genuine OEM replacement parts are developed to deliver the same fit, function, safety, and structural integrity as when the vehicle was originally built. Parts of the vehicle are designed to work together as a system, and we do not know whether or how integrating aftermarket parts into these systems will impact crash performance. The safety of our customers continues to be our number one priority. | https://calibercollision.sharepoint.com/:b:/g/enterpriseprojects/VehicleServiceInformation/EV1tekgCYmRDgfmxtD9PFegBU4QO36GZA1KcYhQrhDAsjA?e=vOPmHI |  | N/A | 1, 11, 12, 13 | ACC (2) | Intelligent Cruise Control
2023 | Infiniti | QX55 | Front Radar | AEB % | Static Calibration - Automatic Emergency Braking |  | AEB (2) | Static | Please ensure the Cargo and Passenger areas are unloaded of all non-factory weight. Please ensure the Fuel tank is full. Please ensure the Vehicle Ride Height is at OEM specification [unmodified suspension, wheel size, & tire size] Please ensure the Motor | Cargo & Passenger areas empty, Full Fuel, unmodified Ride Height, Oil & Coolant Full | https://calibercollision.sharepoint.com/:b:/s/O365-Protech-InformationSolutions/EYBsRllTfVpBu-jOacBdtmsBerYnXB9DUZv8x9gnXjZRZQ?e=Mxqr6k |  |  | N/A | When collision repairs are necessary, INFINITI strongly recommends that any repairs be performed by an experienced professional using the INFINITI body repair manual and genuine OEM replacement parts designated for use on the specific INFINITI vehicle being repaired. This includes: mechanical, electrical, body panels, safety, and structural components. Genuine OEM replacement parts are developed to deliver the same fit, function, safety, and structural integrity as when the vehicle was originally built. Parts of the vehicle are designed to work together as a system, and we do not know whether or how integrating aftermarket parts into these systems will impact crash performance. The safety of our customers continues to be our number one priority. | https://calibercollision.sharepoint.com/:b:/g/enterpriseprojects/VehicleServiceInformation/EV1tekgCYmRDgfmxtD9PFegBU4QO36GZA1KcYhQrhDAsjA?e=vOPmHI |  | N/A | 1, 11, 12, 13 | AEB (2) | Forward Collision Warning
2023 | Infiniti | QX55 | Adaptive Headlamps | AHL | Static Calibration - Intelligent Headlamps |  | AHL | Static | No Pre-Qualifications Required for this Calibration Procedure. | No Pre-Quals | https://calibercollision.sharepoint.com/:b:/s/O365-Protech-InformationSolutions/EZYqA9VhZZVOrHKd8Pdv_6ABCJCjNRqKNnl7F5ZH_EhzhA?e=NfEbct |  |  | N/A | N/A | N/A |  | N/A | 1, 11, 12 | AHL | Adaptive Front Lighting System
2023 | Infiniti | QX55 | Parking Aid Sonar | APA % | On-Board Calibration - Advance Park Assist |  | APA (1) | P&I | No Pre-Qualifications Required for this Calibration Procedure. | No Pre-Quals | https://calibercollision.sharepoint.com/:b:/s/O365-Protech-InformationSolutions/EXQfyx0U1aRFjD2mvX0z5CcBHHFc5eojhMrSvmZoWFaQug?e=o3ZqWQ |  |  | N/A | N/A | N/A |  | N/A | 1, 5, 6, 7, 11, 12 | APA | Parking Assist
2023 | Infiniti | QX55 | Rear Bumper Radar | BSW % | On-Board Calibration - Blind Spot Warning |  | BSW (1) | P&I | No Pre-Qualifications Required for this Calibration Procedure. | No Pre-Quals | https://calibercollision.sharepoint.com/:b:/s/O365-Protech-InformationSolutions/EQkbDo7IOtxFl_r5GaDXtfkBlASOz2Fhm3Uquh_bK2LdBg?e=2UDVwa |  |  | N/A | N/A | N/A |  | N/A | 5, 6, 7 | BSW (1) | Blind Spot Warning
2023 | Infiniti | QX55 | Back Up Camera | BUC | Static Calibration - Backup Camera |  | BUC | Static | No Pre-Qualifications Required for this Calibration Procedure. | No Pre-Quals | https://calibercollision.sharepoint.com/:b:/s/O365-Protech-InformationSolutions/Ea9Ba02O5TlMkKYlFJ_cokwBMn6o_P9HqbOMy6QiKSbJDA?e=apjGvJ |  |  | N/A | N/A | N/A |  | N/A | 6 | BUC | Rearview Camera
2023 | Infiniti | QX55 | Windshield Camera | LKA % | Static Calibration - Lane Keep Assist | Static Calibration – Lane Keep Assist | LKA (1) | Static | Please ensure the Cargo and Passenger areas are unloaded of all non-factory weight. Please ensure the Fuel tank is full. Please ensure the Vehicle Ride Height is at OEM specification [unmodified suspension, wheel size, & tire size] Please ensure the Motor | Cargo & Passenger areas empty, Full Fuel, unmodified Ride Height, Oil & Coolant Full | https://calibercollision.sharepoint.com/:b:/s/O365-Protech-InformationSolutions/Efgn1toCTKZPqYF5_BDxB2QBvRIKIFAqGBwRtrmZStQNXQ?e=5yoZar |  |  | N/A | When collision repairs are necessary, INFINITI strongly recommends that any repairs be performed by an experienced professional using the INFINITI body repair manual and genuine OEM replacement parts designated for use on the specific INFINITI vehicle being repaired. This includes: mechanical, electrical, body panels, safety, and structural components. Genuine OEM replacement parts are developed to deliver the same fit, function, safety, and structural integrity as when the vehicle was originally built. Parts of the vehicle are designed to work together as a system, and we do not know whether or how integrating aftermarket parts into these systems will impact crash performance. The safety of our customers continues to be our number one priority. | https://calibercollision.sharepoint.com/:b:/g/enterpriseprojects/VehicleServiceInformation/EV1tekgCYmRDgfmxtD9PFegBU4QO36GZA1KcYhQrhDAsjA?e=vOPmHI |  | N/A | 13 | LKA (1) | Lane Departure Warning
2023 | Infiniti | QX55 | Night Vision Camera | NV | No Calibration Required |  | NV | N/A | No Information Found at this Time | No Info Found |  |  |  | N/A | N/A | N/A |  | N/A | N/A | NV | N/A
2023 | Infiniti | QX55 | Surround View Camera | SVC % | Static Calibration - Surround View |  | SVC (1) | Static | No Pre-Qualifications Required for this Calibration Procedure. | No Pre-Quals | https://calibercollision.sharepoint.com/:b:/s/O365-Protech-InformationSolutions/EagtE_yhJvdDq0Q59KVI628BJfMl72E1iFHLmHLhYrfkKQ?e=5Ii45H |  |  | N/A | N/A | N/A |  | https://calibercollision.sharepoint.com/:x:/g/enterpriseprojects/VehicleServiceInformation/ET_9wKPHVkdMkPAuTq3Uzf8BZ7Anu31qES9UwkNW9rgFwA?e=gWcaYK | 3, 6, 9, 12 | SVC | Around View Monitor
2023 | Infiniti | QX60 | Front Radar | ACC % | Static Calibration - Adaptive Cruise Control |  | ACC (2) | Static | Please ensure that a 4 Wheel Alignment is performed prior to the ADAS appointment and after your repairs are completed. Please ensure the Cargo and Passenger areas are unloaded of all non-factory weight.Please ensure the Fuel tank is full.Please ensure the Vehicle Ride Height is at OEM specification [unmodified suspension, wheel size, & tire size]Please ensure the Motor Oil and Coolant Reserves are full. Please be aware that the front bumper will require removal and installation for calibration. | Alignment Required, Cargo & Passenger areas empty, Full Fuel, Unmodified Ride Height, Oil & Coolant Full, Front Bumper R&I | https://calibercollision.sharepoint.com/:f:/s/O365-Protech-InformationSolutions/EieCziif70tAnu7rpitaYI0B1LpTLFSKqc8foNepyvqJBg?e=abBljF |  |  | A 4-wheel vehicle alignment must be performed before proceeding with radar alignment procedure. | When collision repairs are necessary, INFINITI strongly recommends that any repairs be performed by an experienced professional using the INFINITI body repair manual and genuine OEM replacement parts designated for use on the specific INFINITI vehicle being repaired. This includes: mechanical, electrical, body panels, safety, and structural components. Genuine OEM replacement parts are developed to deliver the same fit, function, safety, and structural integrity as when the vehicle was originally built. Parts of the vehicle are designed to work together as a system, and we do not know whether or how integrating aftermarket parts into these systems will impact crash performance. The safety of our customers continues to be our number one priority. | https://calibercollision.sharepoint.com/:b:/g/enterpriseprojects/VehicleServiceInformation/EV1tekgCYmRDgfmxtD9PFegBU4QO36GZA1KcYhQrhDAsjA?e=vOPmHI |  | N/A | 1, 11, 12,13 | ACC (2) | Intelligent Cruise Control
2023 | Infiniti | QX60 | Front Radar | AEB % | Static Calibration - Automatic Emergency Braking |  | AEB (2) | Static | Please ensure that a 4 Wheel Alignment is performed prior to the ADAS appointment and after your repairs are completed. Please ensure the Cargo and Passenger areas are unloaded of all non-factory weight.Please ensure the Fuel tank is full.Please ensure the Vehicle Ride Height is at OEM specification [unmodified suspension, wheel size, & tire size]Please ensure the Motor Oil and Coolant Reserves are full. Please be aware that the front bumper will require removal and installation for calibration. | Alignment Required, Cargo & Passenger areas empty, Full Fuel, Unmodified Ride Height, Oil & Coolant Full, Front Bumper R&I | https://calibercollision.sharepoint.com/:f:/s/O365-Protech-InformationSolutions/EocBuVQVHQRElqUKvkO8T_IBm8z_FbRfThzTBPj3hp3rkg?e=U1NbMH |  |  | A 4-wheel vehicle alignment must be performed before proceeding with radar alignment procedure. | When collision repairs are necessary, INFINITI strongly recommends that any repairs be performed by an experienced professional using the INFINITI body repair manual and genuine OEM replacement parts designated for use on the specific INFINITI vehicle being repaired. This includes: mechanical, electrical, body panels, safety, and structural components. Genuine OEM replacement parts are developed to deliver the same fit, function, safety, and structural integrity as when the vehicle was originally built. Parts of the vehicle are designed to work together as a system, and we do not know whether or how integrating aftermarket parts into these systems will impact crash performance. The safety of our customers continues to be our number one priority. | https://calibercollision.sharepoint.com/:b:/g/enterpriseprojects/VehicleServiceInformation/EV1tekgCYmRDgfmxtD9PFegBU4QO36GZA1KcYhQrhDAsjA?e=vOPmHI |  | N/A | 1, 11, 12, 13 | AEB (2) | Forward Collision Warning
2023 | Infiniti | QX60 | Adaptive Headlamps | AHL | Static Calibration - Intelligent Headlamps |  | AHL | Static | No Pre-Qualifications Required for this Calibration Procedure. | No Pre-Quals | https://calibercollision.sharepoint.com/:b:/s/O365-Protech-InformationSolutions/EanfM43-NctLrlpWJbVyBcEBGva_ErA2WLQDBSsr2mxNGw?e=Kph88F |  |  | N/A | N/A | N/A |  | N/A | 1, 11, 12 | AHL | Adaptive Front Lighting System
2023 | Infiniti | QX60 | Parking Aid Sonar | APA % | No Calibration Required |  | APA (1) | P&P | No Pre-Qualifications Required for this Calibration Procedure. | No Pre-Quals | https://calibercollision.sharepoint.com/:b:/s/O365-Protech-InformationSolutions/EUT3cYzV0b1KmEdD-EQIozIBj_GlN853imCrDCo4e_tTkQ?e=aC6NDj |  |  | N/A | N/A | N/A |  | N/A | 1, 5, 6, 7, 11, 12 | APA | Parking Assist
2023 | Infiniti | QX60 | Rear Bumper Radar | BSW % | Dynamic Calibration - Blind Spot Warning |  | BSW (1) | Dynamic | Please ensure enough fuel for an extended drive cycle [The vehicle may need to be driven for up to an hour]. | Min 1/4 Fuel Tank | https://calibercollision.sharepoint.com/:b:/s/O365-Protech-InformationSolutions/EcwqssU4leFDivLItdxogdQB3aJjxm4-erxSJR1Pp1bvwg?e=OaZQAz |  |  | N/A | N/A | N/A |  | N/A | 5, 6, 7 | BSW (1) | Blind Spot Warning
2023 | Infiniti | QX60 | Back Up Camera | BUC | Dynamic Calibration - Backup Camera |  | BUC | Dynamic | Please ensure enough fuel for an extended drive cycle [The vehicle may need to be driven for up to an hour]. | Min 1/4 Fuel Tank | https://calibercollision.sharepoint.com/:b:/s/O365-Protech-InformationSolutions/EVBkQtgBLi5DjNhkImvPfooBCjR8fKmlce8YzmTlpJumMg?e=u9n4bN |  |  | N/A | N/A | N/A |  | N/A | 6 | BUC | Rearview Camera
2023 | Infiniti | QX60 | Windshield Camera | LKA % | Static Calibration - Lane Keep Assist | Static Calibration – Lane Keep Assist | LKA (1) | Static | Please ensure the Cargo and Passenger areas are unloaded of all non-factory weight.Please ensure the Fuel tank is full.Please ensure the Vehicle Ride Height is at OEM specification [unmodified suspension, wheel size, & tire size]Please ensure the Motor Oil and Coolant Reserves are full | Cargo & Passenger areas empty, Full Fuel, Unmodified Ride Height, Oil & Coolant Full | https://calibercollision.sharepoint.com/:b:/s/O365-Protech-InformationSolutions/ETS9gTLZlZ9Kg_7-LZKWSeUBKLbjUcgKbzwK100jUKKQaA?e=lm6IYX |  |  | N/A | When collision repairs are necessary, INFINITI strongly recommends that any repairs be performed by an experienced professional using the INFINITI body repair manual and genuine OEM replacement parts designated for use on the specific INFINITI vehicle being repaired. This includes: mechanical, electrical, body panels, safety, and structural components. Genuine OEM replacement parts are developed to deliver the same fit, function, safety, and structural integrity as when the vehicle was originally built. Parts of the vehicle are designed to work together as a system, and we do not know whether or how integrating aftermarket parts into these systems will impact crash performance. The safety of our customers continues to be our number one priority. | https://calibercollision.sharepoint.com/:b:/g/enterpriseprojects/VehicleServiceInformation/EV1tekgCYmRDgfmxtD9PFegBU4QO36GZA1KcYhQrhDAsjA?e=vOPmHI |  | N/A | 13 | LKA (1) | Lane Departure Warning
2023 | Infiniti | QX60 | Night Vision Camera | NV | No Calibration Required |  | NV | N/A | No Information Found at this Time | No Info Found |  |  |  | N/A | N/A | N/A |  | N/A | N/A | NV | N/A
2023 | Infiniti | QX60 | Surround View Camera | SVC % | Static Calibration - Surround View |  | SVC (1) | Static | No Pre-Qualifications Required for this Calibration Procedure. | No Pre-Quals | https://calibercollision.sharepoint.com/:f:/s/O365-Protech-InformationSolutions/Emta4JCvxORNui7kdoPkVjwBandXqepSJtlK_U5FgLoDmQ?e=LSD3lP |  |  | N/A | N/A | N/A |  | https://calibercollision.sharepoint.com/:x:/g/enterpriseprojects/VehicleServiceInformation/ET_9wKPHVkdMkPAuTq3Uzf8BZ7Anu31qES9UwkNW9rgFwA?e=gWcaYK | 3, 6, 9, 12 | SVC | Around View Monitor
2023 | Infiniti | QX80 | Front Radar | ACC % | Static Calibration - Adaptive Cruise Control |  | ACC (2) | Static | Please ensure that a 4 Wheel Alignment is performed prior to the ADAS appointment and after your repairs are completed. Please ensure the Cargo and Passenger areas are unloaded of all non-factory weight.Please ensure the Fuel tank is full.Please ensure the Vehicle Ride Height is at OEM specification [unmodified suspension, wheel size, & tire size]Please ensure the Motor Oil and Coolant Reserves are full. Please be aware that the front bumper will require removal and installation for calibration. | Alignment Required, Cargo & Passenger areas empty, Full Fuel, Unmodified Ride Height, Oil & Coolant Full, Front Bumper R&I | https://calibercollision.sharepoint.com/:b:/s/O365-Protech-InformationSolutions/EULFJTpFZ_NGkyoZIA_IHXkBZP0TXiN4mYtPq75AbNO_9Q?e=GLQbWo |  |  | A 4-wheel vehicle alignment must be performed before proceeding with radar alignment procedure. | When collision repairs are necessary, INFINITI strongly recommends that any repairs be performed by an experienced professional using the INFINITI body repair manual and genuine OEM replacement parts designated for use on the specific INFINITI vehicle being repaired. This includes: mechanical, electrical, body panels, safety, and structural components. Genuine OEM replacement parts are developed to deliver the same fit, function, safety, and structural integrity as when the vehicle was originally built. Parts of the vehicle are designed to work together as a system, and we do not know whether or how integrating aftermarket parts into these systems will impact crash performance. The safety of our customers continues to be our number one priority. | https://calibercollision.sharepoint.com/:b:/g/enterpriseprojects/VehicleServiceInformation/EV1tekgCYmRDgfmxtD9PFegBU4QO36GZA1KcYhQrhDAsjA?e=vOPmHI |  | N/A | 1, 11, 12,13 | ACC (2) | Intelligent Cruise Control
2023 | Infiniti | QX80 | Front Radar | AEB % | Static Calibration - Automatic Emergency Braking |  | AEB (2) | Static | Please ensure that a 4 Wheel Alignment is performed prior to the ADAS appointment and after your repairs are completed. Please ensure the Cargo and Passenger areas are unloaded of all non-factory weight.Please ensure the Fuel tank is full.Please ensure the Vehicle Ride Height is at OEM specification [unmodified suspension, wheel size, & tire size]Please ensure the Motor Oil and Coolant Reserves are full. Please be aware that the front bumper will require removal and installation for calibration. | Alignment Required, Cargo & Passenger areas empty, Full Fuel, Unmodified Ride Height, Oil & Coolant Full, Front Bumper R&I | https://calibercollision.sharepoint.com/:b:/s/O365-Protech-InformationSolutions/EQk8noQ2p_1EiMwVRYsZQrEBsFchCqUD0C4gZ_v6mIfPCg?e=g0RMEV |  |  | A 4-wheel vehicle alignment must be performed before proceeding with radar alignment procedure. | When collision repairs are necessary, INFINITI strongly recommends that any repairs be performed by an experienced professional using the INFINITI body repair manual and genuine OEM replacement parts designated for use on the specific INFINITI vehicle being repaired. This includes: mechanical, electrical, body panels, safety, and structural components. Genuine OEM replacement parts are developed to deliver the same fit, function, safety, and structural integrity as when the vehicle was originally built. Parts of the vehicle are designed to work together as a system, and we do not know whether or how integrating aftermarket parts into these systems will impact crash performance. The safety of our customers continues to be our number one priority. | https://calibercollision.sharepoint.com/:b:/g/enterpriseprojects/VehicleServiceInformation/EV1tekgCYmRDgfmxtD9PFegBU4QO36GZA1KcYhQrhDAsjA?e=vOPmHI |  | N/A | 1, 11, 12, 13 | AEB (2) | Forward Collision Warning
2023 | Infiniti | QX80 | Adaptive Headlamps | AHL | Static Calibration - Intelligent Headlamps |  | AHL | Static | No Pre-Qualifications Required for this Calibration Procedure. | No Pre-Quals | https://calibercollision.sharepoint.com/:b:/s/O365-Protech-InformationSolutions/EQb9Xv85HmNMmNXMd-UdpqABl99Cx0--gQS3XHqwfVOpdg?e=8YsUo1 |  |  | N/A | N/A | N/A |  | N/A | 1, 11, 12 | AHL | Adaptive Front Lighting System
2023 | Infiniti | QX80 | Parking Aid Sonar | APA % | No Calibration Required |  | APA (1) | P&P | No Pre-Qualifications Required for this Calibration Procedure. | No Pre-Quals | https://calibercollision.sharepoint.com/:b:/s/O365-Protech-InformationSolutions/EQAKsWxU8t5CrKWnmz-xhJ8Bb8R-kqd7UDwxLu4E1wBEiQ?e=Mc0Wla |  |  | N/A | N/A | N/A |  | N/A | 1, 5, 6, 7, 11, 12 | APA | Parking Assist
2023 | Infiniti | QX80 | Rear Bumper Radar | BSW % | On-Board Calibration - Blind Spot Warning |  | BSW (1) | P&I | No Pre-Qualifications Required for this Calibration Procedure. | No Pre-Quals | https://calibercollision.sharepoint.com/:b:/s/O365-Protech-InformationSolutions/EUDZs_o2VNZHvBLAM8LHS_EBC2MWVrvw87BUP6Y6dNVNsA?e=9jE3Re |  |  | N/A | N/A | N/A |  | N/A | 5, 6, 7 | BSW (1) | Blind Spot Warning
2023 | Infiniti | QX80 | Back Up Camera | BUC | Static Calibration - Backup Camera |  | BUC | Static | No Pre-Qualifications Required for this Calibration Procedure. | No Pre-Quals | https://calibercollision.sharepoint.com/:b:/s/O365-Protech-InformationSolutions/EWvAGzB4oOdDvY4xOnxCpMQB6ODDaD_7WqzI324pPZbwhA?e=FssF29 |  |  | N/A | N/A | N/A |  | N/A | 6 | BUC | Rearview Camera
2023 | Infiniti | QX80 | Windshield Camera | LKA % | Static Calibration - Lane Keep Assist | Static Calibration – Lane Keep Assist | LKA (1) | Static | Please ensure the Cargo and Passenger areas are unloaded of all non-factory weight.Please ensure the Fuel tank is full.Please ensure the Vehicle Ride Height is at OEM specification [unmodified suspension, wheel size, & tire size]Please ensure the Motor Oil and Coolant Reserves are full | Cargo & Passenger areas empty, Full Fuel, Unmodified Ride Height, Oil & Coolant Full | https://calibercollision.sharepoint.com/:b:/s/O365-Protech-InformationSolutions/EUEBltjNSU9JqYCXlKbaHkwBZnO9whj94RRrIW9AYve2Og?e=t9Fm7I |  |  | N/A | When collision repairs are necessary, INFINITI strongly recommends that any repairs be performed by an experienced professional using the INFINITI body repair manual and genuine OEM replacement parts designated for use on the specific INFINITI vehicle being repaired. This includes: mechanical, electrical, body panels, safety, and structural components. Genuine OEM replacement parts are developed to deliver the same fit, function, safety, and structural integrity as when the vehicle was originally built. Parts of the vehicle are designed to work together as a system, and we do not know whether or how integrating aftermarket parts into these systems will impact crash performance. The safety of our customers continues to be our number one priority. | https://calibercollision.sharepoint.com/:b:/g/enterpriseprojects/VehicleServiceInformation/EV1tekgCYmRDgfmxtD9PFegBU4QO36GZA1KcYhQrhDAsjA?e=vOPmHI |  | N/A | 13 | LKA (1) | Lane Departure Warning
2023 | Infiniti | QX80 | Night Vision Camera | NV | No Calibration Required |  | NV | N/A | No Information Found at this Time | No Info Found |  |  |  | N/A | N/A | N/A |  | N/A | N/A | NV | N/A
2023 | Infiniti | QX80 | Surround View Camera | SVC % | Static Calibration - Surround View |  | SVC (1) | Static | No Pre-Qualifications Required for this Calibration Procedure. | No Pre-Quals | https://calibercollision.sharepoint.com/:b:/s/O365-Protech-InformationSolutions/EfLhZvynmo1KvwvUV8d5bkIB66RHt_jWodLMbEeI19Y7pw?e=LcNLmW |  |  | N/A | N/A | N/A |  | https://calibercollision.sharepoint.com/:x:/g/enterpriseprojects/VehicleServiceInformation/ET_9wKPHVkdMkPAuTq3Uzf8BZ7Anu31qES9UwkNW9rgFwA?e=gWcaYK | 3, 6, 9, 12 | SVC | Around View Monitor
2024 | Infiniti | Q50 | Front Radar | ACC % | Static Calibration - Adaptive Cruise Control |  | ACC (1) | Static | Pending Further Research | Pending Further Research | https://calibercollision.sharepoint.com/:b:/s/O365-Protech-InformationSolutions/EVLjFJFlJgBEqcU1nAVygwIB6IHe7ZVG-p4Xzy7LS5HsMw?e=EQGTZb | [8 empty] | ACC % | Pending Further Research
2024 | Infiniti | Q50 | Front Radar | AEB % | No Calibration Required |  | AEB | N/A | Pending Further Research | Pending Further Research | https://calibercollision.sharepoint.com/:b:/g/enterpriseprojects/VehicleServiceInformation/EW232tmmkH9Cr8kdbv7rPVcBGY4w_0y6ZsgsWEwJpY4UAg?e=7KfQm5 | [8 empty] | AEB % | Pending Further Research
2024 | Infiniti | Q50 | Adaptive Headlamps | AHL | No Calibration Required |  | AHL | N/A | Pending Further Research | Pending Further Research | https://calibercollision.sharepoint.com/:b:/g/enterpriseprojects/VehicleServiceInformation/EZaQq553JL5OqmULkHYUKPcB2AosH3sUUj-dl7c6h0guWQ?e=RHbr9s | [8 empty] | AHL | Pending Further Research
2024 | Infiniti | Q50 | Parking Aid Sonar | APA % | No Calibration Required |  | APA (1) | P&P | Pending Further Research | Pending Further Research | https://calibercollision.sharepoint.com/:b:/s/O365-Protech-InformationSolutions/EY7JOHxsQmRMpPbU73R5-oIB3DENe44Sqz8G86B4KwP3Mw?e=Roqnc1 | [8 empty] | APA | Pending Further Research
2024 | Infiniti | Q50 | Rear Bumper Radar | BSW % | No Calibration Required |  | BSW (1) | P&P | Pending Further Research | Pending Further Research | https://calibercollision.sharepoint.com/:b:/s/O365-Protech-InformationSolutions/EUBsJM9dgdFGrooko1GqxukB3sZ-MVvx5uQ7M1TaP6V1zw?e=PTkLqA | [8 empty] | BSW % | Pending Further Research
2024 | Infiniti | Q50 | Back Up Camera | BUC | Static Calibration - Backup Camera |  | BUC | Static | Pending Further Research | Pending Further Research | https://calibercollision.sharepoint.com/:b:/s/O365-Protech-InformationSolutions/ESb8Q7DbLsRBiLrvqtT1WBkBsTn091AX0M8LGWhvTnOBTA?e=tn0KGY | [8 empty] | BUC | Pending Further Research
2024 | Infiniti | Q50 | Windshield Camera | LKA % | Static Calibration - Lane Keep Assist | Static Calibration - Lane Keep Assist | LKA (1) | Static | Pending Further Research | Pending Further Research | https://calibercollision.sharepoint.com/:b:/s/O365-Protech-InformationSolutions/ERc1bmEFsFBDv4WSP9E_I3kBMICBxW_Onvd2a5wHt9z4vw?e=1XQN5E | [8 empty] | LKA % | Pending Further Research
2024 | Infiniti | Q50 | Night Vision Camera | NV | No Calibration Required |  | NV | N/A | Pending Further Research | Pending Further Research | https://calibercollision.sharepoint.com/:b:/g/enterpriseprojects/VehicleServiceInformation/ETlykchR5i5Lu806BE3qY_UBuEnAe3Pb4jeqc8GYNIA_Zw?e=VU2vAc | [8 empty] | NV | Pending Further Research
2024 | Infiniti | Q50 | Surround View Camera | SVC % | Static Calibration - Surround View |  | SVC (1) | Static | Pending Further Research | Pending Further Research | https://calibercollision.sharepoint.com/:b:/s/O365-Protech-InformationSolutions/ERXJM0AhBuNChIWJVAxb_GcB7OiSIqU6KPJ9UuOdeKDIwQ?e=nBtgEf | [8 empty] | SVC | Pending Further Research
2024 | Infiniti | QX50 | Front Radar | ACC % | Static Calibration - Adaptive Cruise Control |  | ACC (2) | Static | Pending Further Research | Pending Further Research | https://calibercollision.sharepoint.com/:b:/s/O365-Protech-InformationSolutions/Ebfuz5qtZwRLjw9awawV-MUBmgus_gmbYQVR9FcAZHGqQw?e=1m6eiX | [8 empty] | ACC % | Pending Further Research
2024 | Infiniti | QX50 | Front Radar | AEB % | Static Calibration - Automatic Emergency Braking |  | AEB (2) | Static | Pending Further Research | Pending Further Research | https://calibercollision.sharepoint.com/:b:/s/O365-Protech-InformationSolutions/EcoUqcm9brZIhABQf-tzdWoB0K6Ifdzxd3gqfIlPwhD_Fg?e=ZsgUbD | [8 empty] | AEB % | Pending Further Research
2024 | Infiniti | QX50 | Adaptive Headlamps | AHL | No Calibration Required |  | AHL | N/A | Pending Further Research | Pending Further Research | https://calibercollision.sharepoint.com/:b:/s/O365-Protech-InformationSolutions/EfrD-e7DtUlPl503yrNuGA8BTIPwi2BbWfJsliUcG3Qevw?e=X4IGvR | [8 empty] | AHL | Pending Further Research
2024 | Infiniti | QX50 | Parking Aid Sonar | APA % | No Calibration Required |  | APA (1) | P&P | Pending Further Research | Pending Further Research | https://calibercollision.sharepoint.com/:b:/s/O365-Protech-InformationSolutions/EVF7TZU6sVZGkqBcKi8M3_8BT0YVQmOVY8bggvFB0ur9nA?e=Oedq1e | [8 empty] | APA | Pending Further Research
2024 | Infiniti | QX50 | Rear Bumper Radar | BSW % | On-Board Calibration - Blind Spot Warning |  | BSW (1) | P&I | Pending Further Research | Pending Further Research | https://calibercollision.sharepoint.com/:b:/s/O365-Protech-InformationSolutions/EZR353TTlaFBmvwiL9I4TyEBO5JFJZsjkEE_phrjpTkWjQ?e=LgKmeu | [8 empty] | BSW % | Pending Further Research
2024 | Infiniti | QX50 | Back Up Camera | BUC | No Calibration Required |  | BUC | P&P | Pending Further Research | Pending Further Research | https://calibercollision.sharepoint.com/:b:/s/O365-Protech-InformationSolutions/ERVP-pDat_FIiPI2GY9d9NEBWgiX4_AxN9JEJGza1c5JtA?e=7cEOfF | [8 empty] | BUC | Pending Further Research
2024 | Infiniti | QX50 | Windshield Camera | LKA % | Static Calibration - Lane Keep Assist | Static Calibration - Lane Keep Assist | LKA (1) | Static | Pending Further Research | Pending Further Research | https://calibercollision.sharepoint.com/:b:/s/O365-Protech-InformationSolutions/EemavPM4PS5AndbhTkJ_4B4BfI58P2_IwGVv-8JrxSC66A?e=4oHGsA | [8 empty] | LKA % | Pending Further Research
2024 | Infiniti | QX50 | Night Vision Camera | NV | No Calibration Required |  | NV | N/A | Pending Further Research | Pending Further Research | https://calibercollision.sharepoint.com/:b:/g/enterpriseprojects/VehicleServiceInformation/ESpynVBSoHFGrPiy80CwXs4BRVTFQMr0ro4xsE7ojBvpkg?e=9ozOKf | [8 empty] | NV | Pending Further Research
2024 | Infiniti | QX50 | Surround View Camera | SVC % | Static Calibration - Surround View |  | SVC (1) | Static | Pending Further Research | Pending Further Research | https://calibercollision.sharepoint.com/:b:/s/O365-Protech-InformationSolutions/ERUA2Ch2HtpDrZketp8LHKkBCm3oOS7KyfI7WFl1efAJ2Q?e=c0gJNl | [8 empty] | SVC | Pending Further Research
2024 | Infiniti | QX55 | Front Radar | ACC % | Static Calibration - Adaptive Cruise Control |  | ACC (2) | Static | Pending Further Research | Pending Further Research | https://calibercollision.sharepoint.com/:b:/s/O365-Protech-InformationSolutions/EVLpCm-dEX5NqVtWlmanDuwBTYmnTJk9nSWlF7BC2Ml0mg?e=tkea0S | [8 empty] | ACC % | Pending Further Research
2024 | Infiniti | QX55 | Front Radar | AEB % | Static Calibration - Automatic Emergency Braking |  | AEB (2) | Static | Pending Further Research | Pending Further Research | https://calibercollision.sharepoint.com/:b:/s/O365-Protech-InformationSolutions/EfihsrkCE9VLvg48_izPIesBJaLkEHmtlZfWDgghvZADIg?e=3ZVhRy | [8 empty] | AEB % | Pending Further Research
2024 | Infiniti | QX55 | Adaptive Headlamps | AHL | Static Calibration - Intelligent Headlamps |  | AHL | Static | Pending Further Research | Pending Further Research | https://calibercollision.sharepoint.com/:b:/s/O365-Protech-InformationSolutions/EbfZrX0CFQlFqTBQkBhsNyEBM_cnxatazaZvHAzFarZkkQ?e=dlSnC4 | [8 empty] | AHL | Pending Further Research
2024 | Infiniti | QX55 | Parking Aid Sonar | APA % | No Calibration Required |  | APA (1) | P&P | Pending Further Research | Pending Further Research | https://calibercollision.sharepoint.com/:b:/s/O365-Protech-InformationSolutions/Ec1P4bq-R41BgvOZlgw5ye4BN8odEnMmU_Kr9MFHiCBY2A?e=Xz0jrk | [8 empty] | APA | Pending Further Research
2024 | Infiniti | QX55 | Rear Bumper Radar | BSW % | On-Board Calibration - Blind Spot Warning |  | BSW (1) | P&I | Pending Further Research | Pending Further Research | https://calibercollision.sharepoint.com/:b:/s/O365-Protech-InformationSolutions/ETk-_n74AgVKipZwmDcqGusB9kkNY4ibFk-iMb5klaiQBA?e=Fi5f7B | [8 empty] | BSW % | Pending Further Research
2024 | Infiniti | QX55 | Back Up Camera | BUC | Static Calibration - Backup Camera |  | BUC | Static | Pending Further Research | Pending Further Research | https://calibercollision.sharepoint.com/:b:/s/O365-Protech-InformationSolutions/EbwWwZxgWItHrXPwbsVvraoB7sgE83ifhh_f99wkjJRbmQ?e=HiJGhe | [8 empty] | BUC | Pending Further Research
2024 | Infiniti | QX55 | Windshield Camera | LKA % | Static Calibration - Lane Keep Assist | Static Calibration – Lane Keep Assist | LKA (1) | Static | Pending Further Research | Pending Further Research | https://calibercollision.sharepoint.com/:b:/s/O365-Protech-InformationSolutions/EbjgGhwJwFNLlaLQJ7y1l7ABByZopU-_pQQRE_NaOuMWsg?e=Jv48ob | [8 empty] | LKA % | Pending Further Research
2024 | Infiniti | QX55 | Night Vision Camera | NV | No Calibration Required |  | NV | N/A | Pending Further Research | Pending Further Research | https://calibercollision.sharepoint.com/:b:/g/enterpriseprojects/VehicleServiceInformation/Edd_C0PCLNdHrGkwly4XwwABJJ4XtzeoKsdFAdgrmU4M8A?e=FOakVm | [8 empty] | NV | Pending Further Research
2024 | Infiniti | QX55 | Surround View Camera | SVC % | Static Calibration - Surround View |  | SVC (1) | Static | Pending Further Research | Pending Further Research | https://calibercollision.sharepoint.com/:b:/s/O365-Protech-InformationSolutions/EdtOO8cMGxxNji44Na2RsPgBsvC4k5vmdwF5pVMs_dZ34Q?e=ZkvqsS | [8 empty] | SVC | Pending Further Research
2024 | Infiniti | QX60 | Front Radar | ACC % | Static Calibration - Adaptive Cruise Control |  | ACC (2) | Static | Pending Further Research | Pending Further Research | https://calibercollision.sharepoint.com/:f:/s/O365-Protech-InformationSolutions/EhF8GX1NOfdNsWio4_rbsn4B-e0cVXDF4kNoGRvKjSnPZQ?e=CdqFgO | [8 empty] | ACC % | Pending Further Research
2024 | Infiniti | QX60 | Front Radar | AEB % | Static Calibration - Automatic Emergency Braking |  | AEB (2) | Static | Pending Further Research | Pending Further Research | https://calibercollision.sharepoint.com/:f:/s/O365-Protech-InformationSolutions/EncXuo6ZJnpEktmfw_dQuFIBd1x4zJFgTyxuqImofioxCg?e=EglO3D | [8 empty] | AEB % | Pending Further Research
2024 | Infiniti | QX60 | Adaptive Headlamps | AHL | Static Calibration - Intelligent Headlamps |  | AHL | Static | Pending Further Research | Pending Further Research | https://calibercollision.sharepoint.com/:b:/s/O365-Protech-InformationSolutions/EWXaf-sPFOpJn34z4RRGAlIBvd00r2lQRF1Ica40eQxKtg?e=KJRPMR | [8 empty] | AHL | Pending Further Research
2024 | Infiniti | QX60 | Parking Aid Sonar | APA % | No Calibration Required |  | APA (1) | P&P | Pending Further Research | Pending Further Research | https://calibercollision.sharepoint.com/:b:/s/O365-Protech-InformationSolutions/EeBU026Ho8JOl4o7NYIHRJ8BbTdg3QNDpsD8FrNLjgGgCQ?e=rF6iwg | [8 empty] | APA | Pending Further Research
2024 | Infiniti | QX60 | Rear Bumper Radar | BSW % | On-Board Calibration - Blind Spot Warning |  | BSW (1) | P&I | Pending Further Research | Pending Further Research | https://calibercollision.sharepoint.com/:b:/s/O365-Protech-InformationSolutions/EY74tBXP83BLq5XNzteun4sBqriQzjFM16uT0slyCWItOw?e=Jy1oz3 | [8 empty] | BSW % | Pending Further Research
2024 | Infiniti | QX60 | Back Up Camera | BUC | Static Calibration - Backup Camera |  | BUC | Static | Pending Further Research | Pending Further Research | https://calibercollision.sharepoint.com/:b:/s/O365-Protech-InformationSolutions/EQTsza5rPHRGt4fwLc9Fbg4BBVbgPR_d0s9STNWqPCtN3A?e=VJfnKM | [8 empty] | BUC | Pending Further Research
2024 | Infiniti | QX60 | Windshield Camera | LKA % | Static Calibration - Lane Keep Assist | Static Calibration – Lane Keep Assist | LKA (1) | Static | Pending Further Research | Pending Further Research | https://calibercollision.sharepoint.com/:b:/s/O365-Protech-InformationSolutions/EQCVBAdNbO5Op5EmojOyRSABPhWKwTaFTTGkGtm4A8Fb1Q?e=RbFW6u | [8 empty] | LKA % | Pending Further Research
2024 | Infiniti | QX60 | Night Vision Camera | NV | No Calibration Required |  | NV | N/A | Pending Further Research | Pending Further Research | https://calibercollision.sharepoint.com/:b:/g/enterpriseprojects/VehicleServiceInformation/EWTx59dWKipNhN8dKOYdp2ABAzjuNCMyXgvZbl4ibNEvWg?e=X8RFVU | [8 empty] | NV | Pending Further Research
2024 | Infiniti | QX60 | Surround View Camera | SVC % | Static Calibration - Surround View |  | SVC (1) | Static | Pending Further Research | Pending Further Research | https://calibercollision.sharepoint.com/:b:/s/O365-Protech-InformationSolutions/EQkRPHGfOwhFhWYBAVEr3-0Bn_nIeXJmWMpnlauQl-_gKg?e=p4FSiq | [8 empty] | SVC | Pending Further Research
2024 | Infiniti | QX80 | Front Radar | ACC % | Static Calibration - Adaptive Cruise Control |  | ACC (2) | Static | Pending Further Research | Pending Further Research | https://calibercollision.sharepoint.com/:b:/s/O365-Protech-InformationSolutions/ETAFONvHlexPuSRMXJey8BAB9yxDIMi_i2IatfST4__rNQ?e=TPli3h | [8 empty] | ACC % | Pending Further Research
2024 | Infiniti | QX80 | Front Radar | AEB % | No Calibration Required |  | AEB | N/A | Pending Further Research | Pending Further Research | https://calibercollision.sharepoint.com/:b:/g/enterpriseprojects/VehicleServiceInformation/EY9VIOw3K6xKm_tHqlHcqjgBMFM5zwsKlZ9JY_-jQj5mbQ?e=Fwwtwe | [8 empty] | AEB % | Pending Further Research
2024 | Infiniti | QX80 | Adaptive Headlamps | AHL | On-Board Calibration- Intelligent Headlamps |  | AHL | P&I | Pending Further Research | Pending Further Research | https://calibercollision.sharepoint.com/:b:/s/O365-Protech-InformationSolutions/EUNuYZ6TQG5MqR6gYSDEHP0BMKj0fsJhb3acZD5TBUXlTA?e=ZiFYqE | [8 empty] | AHL | Pending Further Research
2024 | Infiniti | QX80 | Parking Aid Sonar | APA % | No Calibration Required |  | APA (1) | P&P | Pending Further Research | Pending Further Research | https://calibercollision.sharepoint.com/:b:/s/O365-Protech-InformationSolutions/EclikZraKddMpUpSVrs_RBAB0UKZJG29P4CqK_GQvC5vTA?e=igAza4 | [8 empty] | APA | Pending Further Research
2024 | Infiniti | QX80 | Rear Bumper Radar | BSW % | On-Board Calibration - Blind Spot Warning |  | BSW (1) | P&I | Pending Further Research | Pending Further Research | https://calibercollision.sharepoint.com/:b:/s/O365-Protech-InformationSolutions/EcXt2wDh9g5AgQkdECXTumgBSvyvjwiWJim3PM_Z5T4l-Q?e=cxo6MF | [8 empty] | BSW % | Pending Further Research
2024 | Infiniti | QX80 | Back Up Camera | BUC | Static Calibration - Backup Camera |  | BUC | Static | Pending Further Research | Pending Further Research | https://calibercollision.sharepoint.com/:b:/s/O365-Protech-InformationSolutions/ERoGPhT_N_BKpxSNk236HhABJ8hP1Fs5b9_kjgy6jxdeXA?e=0LmZlk | [8 empty] | BUC | Pending Further Research
2024 | Infiniti | QX80 | Windshield Camera | LKA % | Static Calibration - Lane Keep Assist | Static Calibration – Lane Keep Assist | LKA (1) | Static | Pending Further Research | Pending Further Research | https://calibercollision.sharepoint.com/:b:/s/O365-Protech-InformationSolutions/Ef3LMFA-7c9PvNQgiNdyQPYBrGG-sQQKpLmGBqo8ll9j9g?e=lP5bOH | [8 empty] | LKA % | Pending Further Research
2024 | Infiniti | QX80 | Night Vision Camera | NV | No Calibration Required |  | NV | N/A | Pending Further Research | Pending Further Research | https://calibercollision.sharepoint.com/:b:/g/enterpriseprojects/VehicleServiceInformation/EZWny_vGuTpHqrPe3Y3p2KABeb7XAiSCMrC7CJlV7Hmhbg?e=SlOKSj | [8 empty] | NV | Pending Further Research
2024 | Infiniti | QX80 | Surround View Camera | SVC % | Static Calibration - Surround View |  | SVC (1) | Static | Pending Further Research | Pending Further Research | https://calibercollision.sharepoint.com/:b:/s/O365-Protech-InformationSolutions/Ea35zPSEIXRDsafYj_v9GmQBXHTuuGhsqYVyfF9tQ168fQ?e=3cos0k | [8 empty] | SVC | Pending Further Research
2025 | Infiniti | Q50 | Front Radar | ACC % | Static Calibration - Adaptive Cruise Control |  | ACC (1) | Static | Pending Further Research | Pending Further Research | [9 empty] | ACC (1) | Pending Further Research
2025 | Infiniti | Q50 | Front Radar | AEB % | No Calibration Required |  | AEB | N/A | Pending Further Research | Pending Further Research | [9 empty] | AEB (3) | Pending Further Research
2025 | Infiniti | Q50 | Adaptive Headlamps | AHL | No Calibration Required |  | AHL | N/A | Pending Further Research | Pending Further Research | [9 empty] | AHL | Pending Further Research
2025 | Infiniti | Q50 | Parking Aid Sonar | APA % | No Calibration Required |  | APA (1) | P&P | Pending Further Research | Pending Further Research | [9 empty] | APA (1) | Pending Further Research
2025 | Infiniti | Q50 | Rear Bumper Radar | BSW % | No Calibration Required |  | BSW (1) | P&P | Pending Further Research | Pending Further Research | [9 empty] | BSW/RCTW (1) | Pending Further Research
2025 | Infiniti | Q50 | Back Up Camera | BUC | Static Calibration - Backup Camera |  | BUC | Static | Pending Further Research | Pending Further Research | [9 empty] | BUC | Pending Further Research
2025 | Infiniti | Q50 | Windshield Camera | LKA % | Static Calibration - Lane Keep Assist | Static Calibration - Lane Keep Assist | LKA (1) | Static | Pending Further Research | Pending Further Research | [9 empty] | LKA (1) | Pending Further Research
2025 | Infiniti | Q50 | Night Vision Camera | NV | No Calibration Required |  | NV | N/A | Pending Further Research | Pending Further Research | [9 empty] | NV | Pending Further Research
2025 | Infiniti | Q50 | Surround View Camera | SVC % | Static Calibration - Surround View |  | SVC (1) | Static | Pending Further Research | Pending Further Research | [9 empty] | SVC (1) | Pending Further Research
2025 | Infiniti | QX50 | Front Radar | ACC % | Static Calibration - Adaptive Cruise Control |  | ACC (2) | Static | Pending Further Research | Pending Further Research | [9 empty] | ACC (1) | Pending Further Research
2025 | Infiniti | QX50 | Front Radar | AEB % | Static Calibration - Automatic Emergency Braking |  | AEB (2) | Static | Pending Further Research | Pending Further Research | [9 empty] | AEB (3) | Pending Further Research
2025 | Infiniti | QX50 | Adaptive Headlamps | AHL | No Calibration Required |  | AHL | N/A | Pending Further Research | Pending Further Research | [9 empty] | AHL | Pending Further Research
2025 | Infiniti | QX50 | Parking Aid Sonar | APA % | No Calibration Required |  | APA (1) | P&P | Pending Further Research | Pending Further Research | [9 empty] | APA (1) | Pending Further Research
2025 | Infiniti | QX50 | Rear Bumper Radar | BSW % | On-Board Calibration - Blind Spot Warning |  | BSW (1) | P&I | Pending Further Research | Pending Further Research | [9 empty] | BSW/RCTW (1) | Pending Further Research
2025 | Infiniti | QX50 | Back Up Camera | BUC | No Calibration Required |  | BUC | P&P | Pending Further Research | Pending Further Research | [9 empty] | BUC | Pending Further Research
2025 | Infiniti | QX50 | Windshield Camera | LKA % | Static Calibration - Lane Keep Assist | Static Calibration - Lane Keep Assist | LKA (1) | Static | Pending Further Research | Pending Further Research | [9 empty] | LKA (1) | Pending Further Research
2025 | Infiniti | QX50 | Night Vision Camera | NV | No Calibration Required |  | NV | N/A | Pending Further Research | Pending Further Research | [9 empty] | NV | Pending Further Research
2025 | Infiniti | QX50 | Surround View Camera | SVC % | Static Calibration - Surround View |  | SVC (1) | Static | Pending Further Research | Pending Further Research | [9 empty] | SVC (1) | Pending Further Research
2025 | Infiniti | QX55 | Front Radar | ACC % | Static Calibration - Adaptive Cruise Control |  | ACC (2) | Static | Pending Further Research | Pending Further Research | [9 empty] | ACC (1) | Pending Further Research
2025 | Infiniti | QX55 | Front Radar | AEB % | Static Calibration - Automatic Emergency Braking |  | AEB (2) | Static | Pending Further Research | Pending Further Research | [9 empty] | AEB (3) | Pending Further Research
2025 | Infiniti | QX55 | Adaptive Headlamps | AHL | Static Calibration - Intelligent Headlamps |  | AHL | Static | Pending Further Research | Pending Further Research | [9 empty] | AHL | Pending Further Research
2025 | Infiniti | QX55 | Parking Aid Sonar | APA % | No Calibration Required |  | APA (1) | P&P | Pending Further Research | Pending Further Research | [9 empty] | APA (1) | Pending Further Research
2025 | Infiniti | QX55 | Rear Bumper Radar | BSW % | On-Board Calibration - Blind Spot Warning |  | BSW (1) | P&I | Pending Further Research | Pending Further Research | [9 empty] | BSW/RCTW (1) | Pending Further Research
2025 | Infiniti | QX55 | Back Up Camera | BUC | Static Calibration - Backup Camera |  | BUC | Static | Pending Further Research | Pending Further Research | [9 empty] | BUC | Pending Further Research
2025 | Infiniti | QX55 | Windshield Camera | LKA % | Static Calibration - Lane Keep Assist | Static Calibration – Lane Keep Assist | LKA (1) | Static | Pending Further Research | Pending Further Research | [9 empty] | LKA (1) | Pending Further Research
2025 | Infiniti | QX55 | Night Vision Camera | NV | No Calibration Required |  | NV | N/A | Pending Further Research | Pending Further Research | [9 empty] | NV | Pending Further Research
2025 | Infiniti | QX55 | Surround View Camera | SVC % | Static Calibration - Surround View |  | SVC (1) | Static | Pending Further Research | Pending Further Research | [9 empty] | SVC (1) | Pending Further Research
2025 | Infiniti | QX60 | Front Radar | ACC % | Static Calibration - Adaptive Cruise Control |  | ACC (2) | Static | Pending Further Research | Pending Further Research | [9 empty] | ACC (1) | Pending Further Research
2025 | Infiniti | QX60 | Front Radar | AEB % | Static Calibration - Automatic Emergency Braking |  | AEB (2) | Static | Pending Further Research | Pending Further Research | [9 empty] | AEB (3) | Pending Further Research
2025 | Infiniti | QX60 | Adaptive Headlamps | AHL | Static Calibration - Intelligent Headlamps |  | AHL | Static | Pending Further Research | Pending Further Research | [9 empty] | AHL | Pending Further Research
2025 | Infiniti | QX60 | Parking Aid Sonar | APA % | No Calibration Required |  | APA (1) | P&P | Pending Further Research | Pending Further Research | [9 empty] | APA (1) | Pending Further Research
2025 | Infiniti | QX60 | Rear Bumper Radar | BSW % | On-Board Calibration - Blind Spot Warning |  | BSW (1) | P&I | Pending Further Research | Pending Further Research | [9 empty] | BSW/RCTW (1) | Pending Further Research
2025 | Infiniti | QX60 | Back Up Camera | BUC | Static Calibration - Backup Camera |  | BUC | Static | Pending Further Research | Pending Further Research | [9 empty] | BUC | Pending Further Research
2025 | Infiniti | QX60 | Windshield Camera | LKA % | Static Calibration - Lane Keep Assist | Static Calibration – Lane Keep Assist | LKA (1) | Static | Pending Further Research | Pending Further Research | [9 empty] | LKA (1) | Pending Further Research
2025 | Infiniti | QX60 | Night Vision Camera | NV | No Calibration Required |  | NV | N/A | Pending Further Research | Pending Further Research | [9 empty] | NV | Pending Further Research
2025 | Infiniti | QX60 | Surround View Camera | SVC % | Static Calibration - Surround View |  | SVC (1) | Static | Pending Further Research | Pending Further Research | [9 empty] | SVC (1) | Pending Further Research
2025 | Infiniti | QX80 | Front Radar | ACC % | Static Calibration - Adaptive Cruise Control |  | ACC (2) | Static | Pending Further Research | Pending Further Research | [9 empty] | ACC (1) | Pending Further Research
2025 | Infiniti | QX80 | Front Radar | AEB % | No Calibration Required |  | AEB | N/A | Pending Further Research | Pending Further Research | [9 empty] | AEB (3) | Pending Further Research
2025 | Infiniti | QX80 | Adaptive Headlamps | AHL | On-Board Calibration- Intelligent Headlamps |  | AHL | P&I | Pending Further Research | Pending Further Research | [9 empty] | AHL | Pending Further Research
2025 | Infiniti | QX80 | Parking Aid Sonar | APA % | No Calibration Required |  | APA (1) | P&P | Pending Further Research | Pending Further Research | [9 empty] | APA (1) | Pending Further Research
2025 | Infiniti | QX80 | Rear Bumper Radar | BSW % | On-Board Calibration - Blind Spot Warning |  | BSW (1) | P&I | Pending Further Research | Pending Further Research | [9 empty] | BSW/RCTW (1) | Pending Further Research
2025 | Infiniti | QX80 | Back Up Camera | BUC | Static Calibration - Backup Camera |  | BUC | Static | Pending Further Research | Pending Further Research | [9 empty] | BUC | Pending Further Research
2025 | Infiniti | QX80 | Windshield Camera | LKA % | Static Calibration - Lane Keep Assist | Static Calibration – Lane Keep Assist | LKA (1) | Static | Pending Further Research | Pending Further Research | [9 empty] | LKA (1) | Pending Further Research
2025 | Infiniti | QX80 | Night Vision Camera | NV | No Calibration Required |  | NV | N/A | Pending Further Research | Pending Further Research | [9 empty] | NV | Pending Further Research
2025 | Infiniti | QX80 | Surround View Camera | SVC % | Static Calibration - Surround View |  | SVC (1) | Static | Pending Further Research | Pending Further Research | [9 empty] | SVC (1) | Pending Further Research
[7 empty] | 2012 Infiniti G Convertable (ACC 1) |  |  |  | https://calibercollision.sharepoint.com/:f:/s/O365-Protech-InformationSolutions/Ek625I978HxHqh1-OOgRnfQBgn-YMls_HgVDI0mbR6t08Q?e=wqQnwh
[7 empty] | 2012 Infiniti G Convertable (AEB 1) |  |  |  | https://calibercollision.sharepoint.com/:f:/s/O365-Protech-InformationSolutions/EnvpNkpXJxRIofIx1DXLaCsBIoaH56m2CFpo2NaYS_QS5A?e=2wXfif
[7 empty] | 2012 Infiniti G Convertable (APA 2).pdf |  |  |  | https://calibercollision.sharepoint.com/:b:/s/O365-Protech-InformationSolutions/EdN3r8n8fJpEq5b1Awy8-UwBFeDUasBH3Yaxat15RbC7hw?e=Ny3w2J
[7 empty] | 2012 Infiniti G Convertable (BUC).pdf |  |  |  | https://calibercollision.sharepoint.com/:b:/s/O365-Protech-InformationSolutions/EWYdpAqG-R9OnJeYjtsihXEB0V45Y94jwLmReBKUMh4OSA?e=rpUDwe
[7 empty] | 2012 Infiniti G37 Convertible (ACC 1) |  |  |  | https://calibercollision.sharepoint.com/:f:/s/O365-Protech-InformationSolutions/Ei1MSpZw-EpFp5jYaXTM5L4Bb-n85YguglBAYJJ1nJzhlg?e=NohIro
[7 empty] | 2012 Infiniti G37 Convertible (AEB 1) |  |  |  | https://calibercollision.sharepoint.com/:f:/s/O365-Protech-InformationSolutions/EgGEp3_4bwpHoiNDxQRL5hABkJv0GbQC4SeXNGdkG2sOtA?e=ZZJTCH
[7 empty] | 2012 Infiniti G Convertable (APA 1).pdf |  |  |  | https://calibercollision.sharepoint.com/:b:/s/O365-Protech-InformationSolutions/EYGScgdksi9CtovTlUIIZLsBLpoxLkrj9lDNtAUFU3upag?e=m2KYZ6
[7 empty] | 2012 Infiniti G Convertable (BUC).pdf |  |  |  | https://calibercollision.sharepoint.com/:b:/s/O365-Protech-InformationSolutions/Eay4Ph_kVfRLmoR4I-imJ0MBZs8sE795c_ciiRynPEQdyA?e=l3eCgJ
[7 empty] | 2012 Infiniti G37 Coupe (ACC 1) |  |  |  | https://calibercollision.sharepoint.com/:f:/s/O365-Protech-InformationSolutions/Euo7gbbu3EFCpiqxCGAGT-sB07ECO1Unb2DKqcDsEVGRLg?e=gHhv0Z
[7 empty] | 2012 Infiniti G37 Coupe (AEB 1) |  |  |  | https://calibercollision.sharepoint.com/:f:/s/O365-Protech-InformationSolutions/ErfyUPi5Kf9EsoeDj9OGLIoB0CXZ3__nEhgl1BOhMKF7eg?e=S8PQ2Y
[7 empty] | 2012 Infiniti G37 Coupe (APA 1).pdf |  |  |  | https://calibercollision.sharepoint.com/:b:/s/O365-Protech-InformationSolutions/ETkzplQteM5HneYCTaGw4JIBlpIt0N4RhHSKyJu-qFFcBA?e=yrE0ft
[7 empty] | 2012 Infiniti G37 Coupe (BUC).pdf |  |  |  | https://calibercollision.sharepoint.com/:b:/s/O365-Protech-InformationSolutions/EbHc2ofnZlFCvZsyDbkSfdQB19DAMiIjUzXr-6ZlpEYwSw?e=FXP7JT
[7 empty] | 2013 Infiniti G37 Convertable (ACC 1) |  |  |  | https://calibercollision.sharepoint.com/:f:/s/O365-Protech-InformationSolutions/EmvmP6yQXnJJuMwsVrmbU6wB7aQCse_2NRRdMXwszhJesw?e=XcMYhK
[7 empty] | 2013 Infiniti G37 Convertable (AEB 1) |  |  |  | https://calibercollision.sharepoint.com/:f:/s/O365-Protech-InformationSolutions/EvkB9hpUdnBCoVIgphHjIJIB5cf6zNpsqxy_tvDytrUskQ?e=jR6LeI
[7 empty] | 2013 Infiniti G37 Convertable (APA 2).pdf |  |  |  | https://calibercollision.sharepoint.com/:b:/s/O365-Protech-InformationSolutions/ETDhjJy_GWxMoALl1h_jqMcBncnZiM5vmMtnK8vvGKehTw?e=ljSemX
[7 empty] | 2013 Infiniti G37 Convertable (BUC).pdf |  |  |  | https://calibercollision.sharepoint.com/:b:/s/O365-Protech-InformationSolutions/Efpta6Q6RmNBuBfVTF8FcXIB47_T-Z2FJwBvJaCqP2Wr-A?e=1dR8oI
[7 empty] | 2013 Infiniti M37 (ACC 1).pdf |  |  |  | https://calibercollision.sharepoint.com/:b:/s/O365-Protech-InformationSolutions/EYtZgrOzSkdKnPFl55pkPxYBTCPtBB1XzzYGEwe_P2mlCA?e=sDhZQT
[7 empty] | 2013 Infiniti M37 (AEB 1).pdf |  |  |  | https://calibercollision.sharepoint.com/:b:/s/O365-Protech-InformationSolutions/EYNJrTGuyAtLkNN5IBWwTNcBnBNBmsnusCmLIo2Vv8L4TQ?e=yMfF9r
[7 empty] | 2013 Infiniti M37 (AHL).pdf |  |  |  | https://calibercollision.sharepoint.com/:b:/s/O365-Protech-InformationSolutions/ER34lTc3ULxEhRV7xn78WL8BmdZHeccd8xFI7YdoFagMRA?e=T5CpYe
[7 empty] | 2013 Infiniti M37 (APA 1).pdf |  |  |  | https://calibercollision.sharepoint.com/:b:/s/O365-Protech-InformationSolutions/Ee1AGzdjWP9Jm5UlpN8WqOoBep4S3G-vSOgsmWLR4BVCHg?e=dwqOrS
[7 empty] | 2013 Infiniti M37 (BSW 1).pdf |  |  |  | https://calibercollision.sharepoint.com/:b:/s/O365-Protech-InformationSolutions/EXlbN4-PjaVKtyl8RXLWINsBjiIB139odG6YqJOemb2Cxg?e=6iaosn
[7 empty] | 2013 Infiniti M37 (BUC).pdf |  |  |  | https://calibercollision.sharepoint.com/:b:/s/O365-Protech-InformationSolutions/EUgqG7tiJRFFvtGVhS9PgQ4BbfGNUqgr2BcfOSwjeND1dA?e=TFGnE6
[7 empty] | 2013 Infiniti M37 (LKA 1).pdf |  |  |  | https://calibercollision.sharepoint.com/:b:/s/O365-Protech-InformationSolutions/ETCSjdygihJPsHRNprRWdhEBlopYCcYdTGOkyR50PmwunQ?e=qf9wn2
[7 empty] | 2022 Infiniti QX50 (ACC 2).pdf |  |  |  | https://calibercollision.sharepoint.com/:b:/s/O365-Protech-InformationSolutions/EVE8CEqv2rdGugzRAlipoVgBoX07JukQDNdJ7F5xfn4Xvg?e=0zOv0V
[7 empty] | 2022 Infiniti QX50 (AEB 2).pdf |  |  |  | https://calibercollision.sharepoint.com/:b:/s/O365-Protech-InformationSolutions/ERIQWDtO68FIvTloUgX6tdQBEKRhmnpAreTEFgFKtp_vDg?e=6WoSGn
[7 empty] | 2022 Infiniti QX50 (AHL).pdf |  |  |  | https://calibercollision.sharepoint.com/:b:/s/O365-Protech-InformationSolutions/EccOTHKAVepBl01uZn3m-dMBn-8iEDSJyHuCljXrPxSIMg?e=VUcpF0
[7 empty] | 2022 Infiniti QX50 (APA 1).pdf |  |  |  | https://calibercollision.sharepoint.com/:b:/s/O365-Protech-InformationSolutions/EUcYpzLlHl1AlUfuqhtgwx8BFOnNxuyQCtY4r_-4hjZnfA?e=5nwdLA
[7 empty] | 2022 Infiniti QX50 (BSW 1).pdf |  |  |  | https://calibercollision.sharepoint.com/:b:/s/O365-Protech-InformationSolutions/EXZld_OjmHJJl-Ok5UfyF3YBXk4dfSStanVlu1MYdAzSdA?e=7Mhvvl
[7 empty] | 2022 Infiniti QX50 (BUC).pdf |  |  |  | https://calibercollision.sharepoint.com/:b:/s/O365-Protech-InformationSolutions/EVqjKy7LTr1OjOd2KryDyWUBmetz0u9-TQlzSkaTxbeC9w?e=Gwb9eH
[7 empty] | 2022 Infiniti QX50 (LKA 1).pdf |  |  |  | https://calibercollision.sharepoint.com/:b:/s/O365-Protech-InformationSolutions/EUg8fYsraiNIrA1MVQHi2pkB6GixJ74DLWXpQii9I6ug2Q?e=MltIUg
[7 empty] | 2022 Infiniti QX50 (SVC 1).pdf |  |  |  | https://calibercollision.sharepoint.com/:b:/s/O365-Protech-InformationSolutions/EcrBl_G3zzRFtMB7cilzjggBAG28N5tUoxjmM02eop69Og?e=PhsOHp
[10 empty] | 2012 Infiniti EX35 (ACC 2) | https://calibercollision.sharepoint.com/:f:/s/O365-Protech-InformationSolutions/Em0Ft8l8zXRIj9w7NTuF6WcBL84wrpMEQH-WcOnM05Vy6Q?e=It7UhH
[10 empty] | 2012 Infiniti EX35 (AEB 2) | https://calibercollision.sharepoint.com/:f:/s/O365-Protech-InformationSolutions/EnRVCYSW9CJAr9ZtiG1ewZMB6qighqv9G4WMdeGXwdmr4Q?e=h8Rmhw
[10 empty] | 2012 Infiniti EX35 (BUC) | https://calibercollision.sharepoint.com/:f:/s/O365-Protech-InformationSolutions/ElJuoS36WAhKkHO3_tJSh70B1D6HGgmPtgG5xwdh9bNBzg?e=SreQne
[10 empty] | 2012 Infiniti EX35 (LKA 1) | https://calibercollision.sharepoint.com/:f:/s/O365-Protech-InformationSolutions/EjzWCF9ens1Aqw7DfzaH6j4BG6bU0r5BNebA07hRx-2WWA?e=q8kFTc
[10 empty] | 2012 Infiniti EX35 (SVC 2) | https://calibercollision.sharepoint.com/:f:/s/O365-Protech-InformationSolutions/EmbkGwMoGoRKraL5PcSvM1EBxusRnV385CrThdXkwUfgbg?e=6kLpp7
[10 empty] | 2012 Infiniti EX35 (AHL).pdf | https://calibercollision.sharepoint.com/:b:/s/O365-Protech-InformationSolutions/EeS6OHxmegBPjOnbY8q_16cBCD8mLeAiHlksSW4M33RRhA?e=wYm5DS
[10 empty] | 2012 Infiniti EX35 (APA 1).pdf | https://calibercollision.sharepoint.com/:b:/s/O365-Protech-InformationSolutions/ETZ15i83daBPiJ1eZg2P41YBMHxIta2mKrsuDvvW78FI8g?e=azpGKa
[10 empty] | 2012 Infiniti EX35 (BSW 1).pdf | https://calibercollision.sharepoint.com/:b:/s/O365-Protech-InformationSolutions/Ef368EZ-Js5Amltsh4tUjkwBorBRl3BB4Yrpj_kuF4cDIQ?e=l9rU51
[10 empty] | 2012 Infiniti G37 Convertible (ACC 1) | https://calibercollision.sharepoint.com/:f:/s/O365-Protech-InformationSolutions/Ei1MSpZw-EpFp5jYaXTM5L4Bb-n85YguglBAYJJ1nJzhlg?e=YeZGJC
[10 empty] | 2012 Infiniti G37 Convertible (AEB 1) | https://calibercollision.sharepoint.com/:f:/s/O365-Protech-InformationSolutions/EgGEp3_4bwpHoiNDxQRL5hABkJv0GbQC4SeXNGdkG2sOtA?e=ZgSYxM
[10 empty] | 2012 Infiniti G37 Coupe (ACC 1) | https://calibercollision.sharepoint.com/:f:/s/O365-Protech-InformationSolutions/Euo7gbbu3EFCpiqxCGAGT-sB07ECO1Unb2DKqcDsEVGRLg?e=GDFIci
[10 empty] | 2012 Infiniti G37 Coupe (AEB 1) | https://calibercollision.sharepoint.com/:f:/s/O365-Protech-InformationSolutions/ErfyUPi5Kf9EsoeDj9OGLIoB0CXZ3__nEhgl1BOhMKF7eg?e=zsNDKc
[10 empty] | 2012 Infiniti G37 Coupe (APA 1).pdf | https://calibercollision.sharepoint.com/:b:/s/O365-Protech-InformationSolutions/ETkzplQteM5HneYCTaGw4JIBlpIt0N4RhHSKyJu-qFFcBA?e=DMxdeN
[10 empty] | 2012 Infiniti G37 Coupe (BUC).pdf | https://calibercollision.sharepoint.com/:b:/s/O365-Protech-InformationSolutions/EbHc2ofnZlFCvZsyDbkSfdQB19DAMiIjUzXr-6ZlpEYwSw?e=sKXXhn
[10 empty] | 2012 Infiniti G37 Sedan (ACC 1) | https://calibercollision.sharepoint.com/:f:/s/O365-Protech-InformationSolutions/EiecAdp09wBHlynBVvX7VnYB38D4JeqBRLfDs5y5krlBAw?e=USR3g8
[10 empty] | 2012 Infiniti G37 Sedan (AEB 1) | https://calibercollision.sharepoint.com/:f:/s/O365-Protech-InformationSolutions/Eld1stzFBvpFsIU3uGe99UAB_18SJxbj95HBqCbfLWNZBw?e=2Blyrd
[10 empty] | 2012 Infiniti G37 Sedan (APA 1).pdf | https://calibercollision.sharepoint.com/:b:/s/O365-Protech-InformationSolutions/EajoNf5UHDFKlMC2HPXqu7IBwI5RucqjFcT80RxYSPWcAQ?e=YKzCxh
[10 empty] | 2012 Infiniti G37 Sedan (BUC).pdf | https://calibercollision.sharepoint.com/:b:/s/O365-Protech-InformationSolutions/EXe0mWLjF1JIvnvVkGDwk0QBvQD9_ZCo3NXESS7hMq2osA?e=Au0cih
[10 empty] | 2012 Infiniti QX56 (ACC 1).pdf | https://calibercollision.sharepoint.com/:b:/s/O365-Protech-InformationSolutions/EcE1BgfoK2lIkjd26rvdFD4BeKPHGiMfk3CShAzUn0xDbA?e=OmOs9Q
[10 empty] | 2012 Infiniti QX56 (AEB 1).pdf | https://calibercollision.sharepoint.com/:b:/s/O365-Protech-InformationSolutions/EXpx9bGI0qRLqAAj_vRNeooB9EWzn9vyfMFC7p6BziG0Cw?e=uSG2dD
[10 empty] | 2012 Infiniti QX56 (AHL).pdf | https://calibercollision.sharepoint.com/:b:/s/O365-Protech-InformationSolutions/EXDHUwG8XZVIrm6g5mEesYcBbHkxub3ILx-9lJzu9xSDJQ?e=H0eb8l
[10 empty] | 2012 Infiniti QX56 (APA 2).pdf | https://calibercollision.sharepoint.com/:b:/s/O365-Protech-InformationSolutions/EaAfkYdFEpRPrN9haskb60gBtc3DsGXTjgFAawAWqAwM2Q?e=DYOufa
[10 empty] | 2012 Infiniti QX56 (BSW 1).pdf | https://calibercollision.sharepoint.com/:b:/s/O365-Protech-InformationSolutions/Eb9-6joKgoJOrSIYcwBbSK8Bg7jT-C4MYNtUoFr9K2DSEA?e=qgtDV4
[10 empty] | 2012 Infiniti QX56 (BUC).pdf | https://calibercollision.sharepoint.com/:b:/s/O365-Protech-InformationSolutions/ERGRsPR4nxhOpjys2wVHeggBjgCL9n8SrHoDTVJhaIJCdw?e=SrucG9
[10 empty] | 2012 Infiniti QX56 (LKA 1).pdf | https://calibercollision.sharepoint.com/:b:/s/O365-Protech-InformationSolutions/EZ3w-J10pHxDqFIeGogWrPAB-2bDb2OZhnfqCaiOtRYzfA?e=9luOlQ
[10 empty] | 2012 Infiniti QX56 (SVC 2).pdf | https://calibercollision.sharepoint.com/:b:/s/O365-Protech-InformationSolutions/EcN71sou8P5KpKQ9NkV5ALUBzZrIYZK7nqQmmGkIYOo2wA?e=2vrq6k
[10 empty] | 2013 Infiniti EX35 (LKA 1) | https://calibercollision.sharepoint.com/:f:/s/O365-Protech-InformationSolutions/EqvjSsVNBmNKsj-lks5OoEgBfiJeNEmGgZCxE7iYqbO6iA?e=mpfMrI
[10 empty] | 2013 Infiniti EX35 (ACC 2).pdf | https://calibercollision.sharepoint.com/:b:/s/O365-Protech-InformationSolutions/ESN9E8yIzGRJhJppvPOxjf0BfAyp9GhBUKuvfKxKd-E_4A?e=hk9Gvi
[10 empty] | 2013 Infiniti EX35 (AEB 2).pdf | https://calibercollision.sharepoint.com/:b:/s/O365-Protech-InformationSolutions/EevwiH9QDApMmj2ls6B0DNcBhVaOfWHsSaGUDusI9rY3Yg?e=CZc7PY
[10 empty] | 2013 Infiniti EX35 (AHL).pdf | https://calibercollision.sharepoint.com/:b:/s/O365-Protech-InformationSolutions/EQnFPSYDwldNikNEnFaod60BeTjAEQ8ylPf8cG3XfIt6Gw?e=IIcjBw
[10 empty] | 2013 Infiniti EX35 (APA 1).pdf | https://calibercollision.sharepoint.com/:b:/s/O365-Protech-InformationSolutions/EatRvIiWDi9CiL0OzoSLP-EBWXd9qmrhBn17u3pcHnev5A?e=otmHYE
[10 empty] | 2013 Infiniti EX35 (BSW 1).pdf | https://calibercollision.sharepoint.com/:b:/s/O365-Protech-InformationSolutions/Eashm9dhjJ1DrtAzMrSAgy8BqefARXpaQB1PVrHbN6LscQ?e=VH3BYo
[10 empty] | 2013 Infiniti EX35 (BUC).pdf | https://calibercollision.sharepoint.com/:b:/s/O365-Protech-InformationSolutions/EYLbWC8So3ZMq4a1uRq-6SsBIQckFT2rEx2frEnl-5haSQ?e=kWXgTg
[10 empty] | 2013 Infiniti EX35 (SVC 1).pdf | https://calibercollision.sharepoint.com/:b:/s/O365-Protech-InformationSolutions/Ee0a_fMJUftEuoD1_7talU0B1yxAPt3Z-SwNyZvVjhgeQw?e=hKV88R
[10 empty] | 2013 Infiniti G37 Convertable (ACC 1) | https://calibercollision.sharepoint.com/:f:/s/O365-Protech-InformationSolutions/EmvmP6yQXnJJuMwsVrmbU6wB7aQCse_2NRRdMXwszhJesw?e=JuNUpe
[10 empty] | 2013 Infiniti G37 Convertable (AEB 1) | https://calibercollision.sharepoint.com/:f:/s/O365-Protech-InformationSolutions/EvkB9hpUdnBCoVIgphHjIJIB5cf6zNpsqxy_tvDytrUskQ?e=VVHoaQ
[10 empty] | 2013 Infiniti G37 Convertable (APA 2).pdf | https://calibercollision.sharepoint.com/:b:/s/O365-Protech-InformationSolutions/ETDhjJy_GWxMoALl1h_jqMcBncnZiM5vmMtnK8vvGKehTw?e=NHEAEg
[10 empty] | 2013 Infiniti G37 Convertable (BUC).pdf | https://calibercollision.sharepoint.com/:b:/s/O365-Protech-InformationSolutions/Efpta6Q6RmNBuBfVTF8FcXIB47_T-Z2FJwBvJaCqP2Wr-A?e=GLHHBQ
[10 empty] | 2013 Infiniti G37 Coupe (ACC 1) | https://calibercollision.sharepoint.com/:f:/s/O365-Protech-InformationSolutions/Ek73SvsrFd1HvkbwwJrHPhcBsGYbWpNDv4Uxzt0ZLtcPBQ?e=O1q3Da
[10 empty] | 2013 Infiniti G37 Coupe (AEB 1) | https://calibercollision.sharepoint.com/:f:/s/O365-Protech-InformationSolutions/EuzcrQzWAVlCnN1_aTiHlTwBOOhlSGFBDc-sg6vpQ6m6UA?e=mdfl7t
[10 empty] | 2013 Infiniti G37 Coupe (APA 2).pdf | https://calibercollision.sharepoint.com/:b:/s/O365-Protech-InformationSolutions/ERkFC8IYo4dMqNkh2hSqCwEB-EWVJaEY_JdKnfOocLEHXQ?e=if4s0U
[10 empty] | 2013 Infiniti G37 Coupe (BUC).pdf | https://calibercollision.sharepoint.com/:b:/s/O365-Protech-InformationSolutions/EetIYKvwOIFKlEVNPHm_5e4B0I0aAvB415ZVt_7NFJj0oA?e=g3Gmib
[10 empty] | 2013 Infiniti G37 (ACC 1).pdf | https://calibercollision.sharepoint.com/:b:/s/O365-Protech-InformationSolutions/Ef9ExYPDAuRErJ3zfTNkOEsBXzE7A4KJG3jZJRO_4wKZFQ?e=ebg598
[10 empty] | 2013 Infiniti G37 (AEB 1).pdf | https://calibercollision.sharepoint.com/:b:/s/O365-Protech-InformationSolutions/EcXdgjUx8vxNk-FOVc6MM38BpLbMC7GqJ1MyFploxhNAFg?e=cEk5Sn
[10 empty] | 2013 Infiniti G37 (APA 2).pdf | https://calibercollision.sharepoint.com/:b:/s/O365-Protech-InformationSolutions/EQGLHbK9w8tIl1Hoiwxj90gBlUJOd6OFatnIxqJziiz7PQ?e=w4HxbP
[10 empty] | 2013 Infiniti G37 (BUC).pdf | https://calibercollision.sharepoint.com/:b:/s/O365-Protech-InformationSolutions/EWzAp5AAnUFNnsUhpwEXPbwB4UDF9B_3xHDuQciiecWXMQ?e=y63tsw
[10 empty] | 2013 Infiniti M37 (ACC 1).pdf | https://calibercollision.sharepoint.com/:b:/s/O365-Protech-InformationSolutions/EYtZgrOzSkdKnPFl55pkPxYBTCPtBB1XzzYGEwe_P2mlCA?e=u006aF
[10 empty] | 2013 Infiniti M37 (AEB 1).pdf | https://calibercollision.sharepoint.com/:b:/s/O365-Protech-InformationSolutions/EYNJrTGuyAtLkNN5IBWwTNcBnBNBmsnusCmLIo2Vv8L4TQ?e=uHjER4
[10 empty] | 2013 Infiniti M37 (AHL).pdf | https://calibercollision.sharepoint.com/:b:/s/O365-Protech-InformationSolutions/ER34lTc3ULxEhRV7xn78WL8BmdZHeccd8xFI7YdoFagMRA?e=2xSuOb
[10 empty] | 2013 Infiniti M37 (APA 1).pdf | https://calibercollision.sharepoint.com/:b:/s/O365-Protech-InformationSolutions/Ee1AGzdjWP9Jm5UlpN8WqOoBep4S3G-vSOgsmWLR4BVCHg?e=o85k1a
[10 empty] | 2013 Infiniti M37 (BSW 1).pdf | https://calibercollision.sharepoint.com/:b:/s/O365-Protech-InformationSolutions/EXlbN4-PjaVKtyl8RXLWINsBjiIB139odG6YqJOemb2Cxg?e=2h1b6A
[10 empty] | 2013 Infiniti M37 (BUC).pdf | https://calibercollision.sharepoint.com/:b:/s/O365-Protech-InformationSolutions/EUgqG7tiJRFFvtGVhS9PgQ4BbfGNUqgr2BcfOSwjeND1dA?e=ewcgeb
[10 empty] | 2013 Infiniti M37 (LKA 1).pdf | https://calibercollision.sharepoint.com/:b:/s/O365-Protech-InformationSolutions/ETCSjdygihJPsHRNprRWdhEBlopYCcYdTGOkyR50PmwunQ?e=rQq4ob
[10 empty] | 2021 Infinit QX50 (ACC 2) | https://calibercollision.sharepoint.com/:f:/s/O365-Protech-InformationSolutions/EsbgWiwO1S5Hieb4n5-67aUBOzIh8l0ti5F0PzCX-W0B2w?e=1vrvvI
[10 empty] | 2022 Infiniti QX50 (ACC 2) | https://calibercollision.sharepoint.com/:f:/s/O365-Protech-InformationSolutions/Ep-8M1myq75Cr8V_oWxej4kBULIXarsJ7imbOn5KHUn5gg?e=Ch3cBp
[10 empty] | 2022 Infiniti QX50 (AEB 2) | https://calibercollision.sharepoint.com/:f:/s/O365-Protech-InformationSolutions/EiXeqm-97rpMgtXPWLdyuqUByXytc-wqAkVXIyhh7kCPiw?e=vDhw3R
[10 empty] | 2022 Infiniti QX50(SVC 1) | https://calibercollision.sharepoint.com/:f:/s/O365-Protech-InformationSolutions/EpfVtWgKdDVGjOkN0ABScKQBJtAcjoOUgck_1RMEoxQqNA?e=k6tWX7
[10 empty] | 2022 Infiniti QX50 (AHL).pdf | https://calibercollision.sharepoint.com/:b:/s/O365-Protech-InformationSolutions/EccOTHKAVepBl01uZn3m-dMBn-8iEDSJyHuCljXrPxSIMg?e=DQJo6c
[10 empty] | 2022 Infiniti QX50 (APA 1).pdf | https://calibercollision.sharepoint.com/:b:/s/O365-Protech-InformationSolutions/EUcYpzLlHl1AlUfuqhtgwx8BFOnNxuyQCtY4r_-4hjZnfA?e=Qm8v9C
[10 empty] | 2022 Infiniti QX50 (BSW 1).pdf | https://calibercollision.sharepoint.com/:b:/s/O365-Protech-InformationSolutions/EXZld_OjmHJJl-Ok5UfyF3YBXk4dfSStanVlu1MYdAzSdA?e=jVvL8x
[10 empty] | 2022 Infiniti QX50 (BUC).pdf | https://calibercollision.sharepoint.com/:b:/s/O365-Protech-InformationSolutions/EVqjKy7LTr1OjOd2KryDyWUBmetz0u9-TQlzSkaTxbeC9w?e=t2h6rK
[10 empty] | 2022 Infiniti QX50 (LKA 1).pdf | https://calibercollision.sharepoint.com/:b:/s/O365-Protech-InformationSolutions/EUg8fYsraiNIrA1MVQHi2pkB6GixJ74DLWXpQii9I6ug2Q?e=pd7z2E