## Model Version
Year | Make | Model | Parent Component | Protech Generic System Name | Parts Code Table Value | Glass Only PCT Value | Protech Generic System Name | Calibration Type | Calibration Pre-Requisites | Calibration Pre-Requisites (Short Hand) | Service Information Hyperlink | Autel Target Part Number | Protech Target Part Number | Alignment Statement | OE Glass Statement | OE Glass Service Info Hyperlink | Additional Recommended Calibrations | Protech SVC User Guide | Point of Impact # | Chassis Code | OG Protech Generic System Name | OEM ADAS System Name
2012 | Jaguar | XF | Front Radar | ACC % | Dynamic Calibration - Adaptive Cruise Control |  | ACC (1) | Dynamic | Please ensure enough fuel for an extended drive cycle [The vehicle may need to be driven for up to an hour]. | Min 1/4 Fuel Tank | https://calibercollision.sharepoint.com/:b:/s/O365-Protech-InformationSolutions/EW2bP8VVh1dHuiyugnP_5lkBX-77xDHBkSIhshplrDDdZQ?e=bghqIh | N/A | N/A | N/A | N/A | N/A |  | N/A | 1,11,12 | (X250) | ACC (1) | Adaptive cruise control
2012 | Jaguar | XF | Front Radar | AEB % | Dynamic Calibration - Automatic Emergency Braking |  | AEB (1) | Dynamic | Please ensure enough fuel for an extended drive cycle [The vehicle may need to be driven for up to an hour]. | Min 1/4 Fuel Tank | https://calibercollision.sharepoint.com/:b:/s/O365-Protech-InformationSolutions/EXYUT3Wj5jBFvjSogEQ07ooB7QSccu9YC929os91jQHwjQ?e=DBFVTl | N/A | N/A | N/A | N/A | N/A |  | N/A | 1,11,12 | (X250) | AEB (1) | Forward Alert
2012 | Jaguar | XF | Adaptive Headlamps | AHL | No Calibration Required |  | AHL | N/A | No Information Found at this Time | No Info Found |  | N/A | N/A | N/A | N/A | N/A |  | N/A | N/A | (X250) | AHL | N/A
2012 | Jaguar | XF | Parking Aid Sonar | APA % | No Calibration Required |  | APA (1) | P&P | No Pre-Qualifications Required for this Calibration Procedure. | No Pre-Quals | https://calibercollision.sharepoint.com/:b:/s/O365-Protech-InformationSolutions/EbNKhzn5PEBAu6v10mKcFZYBuHp1v3vvNhyQEl_oSbYqhA?e=iXzKpQ | N/A | N/A | N/A | N/A | N/A |  | N/A | 1,5,6,7,11,12 | (X250) | APA | Parking Assist
2012 | Jaguar | XF | Rear Bumper Radar | BSW % | No Calibration Required |  | BSW | N/A | No Information Found at this Time | No Info Found |  | N/A | N/A | N/A | N/A | N/A |  | N/A | N/A | (X250) | BSW | N/A
2012 | Jaguar | XF | Back Up Camera | BUC | No Calibration Required |  | BUC | P&P | No Pre-Qualifications Required for this Calibration Procedure. | No Pre-Quals | https://calibercollision.sharepoint.com/:b:/s/O365-Protech-InformationSolutions/EQKrVVfRjElNofJ--Zx60XcBY58Sc-ku6h2uu4N6g7txag?e=SKiQv1 | N/A | N/A | N/A | N/A | N/A |  | N/A | 6 | (X250) | BUC | Rearview Camera
2012 | Jaguar | XF | Windshield Camera | LKA % | No Calibration Required | No Calibration Required | LKA | N/A | No Information Found at this Time | No Info Found |  | N/A | N/A | N/A | N/A | N/A |  | N/A | N/A | (X250) | LKA | N/A
2012 | Jaguar | XF | Night Vision Camera | NV | No Calibration Required |  | NV | N/A | No Information Found at this Time | No Info Found |  | N/A | N/A | N/A | N/A | N/A |  | N/A | N/A | (X250) | NV | N/A
2012 | Jaguar | XF | Surround View Camera | SVC % | No Calibration Required |  | SVC | N/A | No Information Found at this Time | No Info Found |  | N/A | N/A | N/A | N/A | N/A |  | N/A | N/A | (X250) | SVC | N/A
2012 | Jaguar | XJ | Front Radar | ACC % | Dynamic Calibration - Adaptive Cruise Control |  | ACC (1) | Dynamic | Please ensure enough fuel for an extended drive cycle [The vehicle may need to be driven for up to an hour]. | Min 1/4 Fuel Tank | https://calibercollision.sharepoint.com/:b:/s/O365-Protech-InformationSolutions/EbhawmdPk_xLqWZsoID2EcUBrUCWb4sQ7jw7mFM320ZZUA?e=sSKZUB | N/A | N/A | N/A | N/A | N/A |  | N/A | 1,11,12 | (X351) | ACC (1) | Adaptive cruise control
2012 | Jaguar | XJ | Front Radar | AEB % | Dynamic Calibration - Automatic Emergency Braking |  | AEB (1) | Dynamic | Please ensure enough fuel for an extended drive cycle [The vehicle may need to be driven for up to an hour]. | Min 1/4 Fuel Tank | https://calibercollision.sharepoint.com/:b:/s/O365-Protech-InformationSolutions/EU4E4EOrEBFBnhXajLExRw0BYih-cG8yohGi7aiWtR280A?e=7BfbQf | N/A | N/A | N/A | N/A | N/A |  | N/A | 1,11,12 | (X351) | AEB (1) | Forward Alert
2012 | Jaguar | XJ | Adaptive Headlamps | AHL | No Calibration Required |  | AHL | N/A | No Information Found at this Time | No Info Found |  | N/A | N/A | N/A | N/A | N/A |  | N/A | N/A | (X351) | AHL | N/A
2012 | Jaguar | XJ | Parking Aid Sonar | APA % | No Calibration Required |  | APA (1) | P&P | No Pre-Qualifications Required for this Calibration Procedure. | No Pre-Quals | https://calibercollision.sharepoint.com/:b:/s/O365-Protech-InformationSolutions/EfAWG4SIvcVJvAfXdj5YYgEBwBwGgUPs7yYPl6rdTAcCgg?e=iyim2h | N/A | N/A | N/A | N/A | N/A |  | N/A | 1,5,6,7,11,12 | (X351) | APA | Parking Assist
2012 | Jaguar | XJ | Rear Bumper Radar | BSW % | No Calibration Required |  | BSW | N/A | No Information Found at this Time | No Info Found |  | N/A | N/A | N/A | N/A | N/A |  | N/A | N/A | (X351) | BSW | N/A
2012 | Jaguar | XJ | Back Up Camera | BUC | No Calibration Required |  | BUC | P&P | No Pre-Qualifications Required for this Calibration Procedure. | No Pre-Quals | https://calibercollision.sharepoint.com/:b:/s/O365-Protech-InformationSolutions/EeswQ_QWKX5AqIZum8ClTksBZzL1naJL15SpbjQ0bojYhQ?e=TJiFQj | N/A | N/A | N/A | N/A | N/A |  | N/A | 6 | (X351) | BUC | Rearview Camera
2012 | Jaguar | XJ | Windshield Camera | LKA % | No Calibration Required | No Calibration Required | LKA | N/A | No Information Found at this Time | No Info Found |  | N/A | N/A | N/A | N/A | N/A |  | N/A | N/A | (X351) | LKA | N/A
2012 | Jaguar | XJ | Night Vision Camera | NV | No Calibration Required |  | NV | N/A | No Information Found at this Time | No Info Found |  | N/A | N/A | N/A | N/A | N/A |  | N/A | N/A | (X351) | NV | N/A
2012 | Jaguar | XJ | Surround View Camera | SVC % | No Calibration Required |  | SVC | N/A | No Information Found at this Time | No Info Found |  | N/A | N/A | N/A | N/A | N/A |  | N/A | N/A | (X351) | SVC | N/A
2012 | Jaguar | XK | Front Radar | ACC % | Dynamic Calibration - Adaptive Cruise Control |  | ACC (1) | Dynamic | Please ensure enough fuel for an extended drive cycle [The vehicle may need to be driven for up to an hour]. | Min 1/4 Fuel Tank | https://calibercollision.sharepoint.com/:b:/s/O365-Protech-InformationSolutions/EXgQNz2JqHdBrNZt-q4W2LkB3Z6lrKSYnuuFJguoQCJVIA?e=Qy94q7 | N/A | N/A | N/A | N/A | N/A |  | N/A | 1,11,12 | (X150) | ACC (1) | Adaptive cruise control
2012 | Jaguar | XK | Front Radar | AEB % | Dynamic Calibration - Automatic Emergency Braking |  | AEB (1) | Dynamic | Please ensure enough fuel for an extended drive cycle [The vehicle may need to be driven for up to an hour]. | Min 1/4 Fuel Tank | https://calibercollision.sharepoint.com/:b:/s/O365-Protech-InformationSolutions/EbUNhVAfijlNjIFzPDjRhZgB7PPxrgDFWptEmmWI1FpTgw?e=VOYzFr | N/A | N/A | N/A | N/A | N/A |  | N/A | 1,11,12 | (X150) | AEB (1) | Forward Alert
2012 | Jaguar | XK | Adaptive Headlamps | AHL | No Calibration Required |  | AHL | N/A | No Information Found at this Time | No Info Found |  | N/A | N/A | N/A | N/A | N/A |  | N/A | N/A | (X150) | AHL | N/A
2012 | Jaguar | XK | Parking Aid Sonar | APA % | No Calibration Required |  | APA (1) | P&P | No Pre-Qualifications Required for this Calibration Procedure. | No Pre-Quals | https://calibercollision.sharepoint.com/:b:/s/O365-Protech-InformationSolutions/ETQt-e9eGG5Ls6_GKnow2aIBNT5nL2RDEOXFu3Uu6i1eQw?e=F0ccQs | N/A | N/A | N/A | N/A | N/A |  | N/A | 1,5,6,7,11,12 | (X150) | APA | Parking Assist
2012 | Jaguar | XK | Rear Bumper Radar | BSW % | No Calibration Required |  | BSW | N/A | No Information Found at this Time | No Info Found |  | N/A | N/A | N/A | N/A | N/A |  | N/A | N/A | (X150) | BSW | N/A
2012 | Jaguar | XK | Back Up Camera | BUC | No Calibration Required |  | BUC | P&P | No Pre-Qualifications Required for this Calibration Procedure. | No Pre-Quals | https://calibercollision.sharepoint.com/:b:/s/O365-Protech-InformationSolutions/EQh9BpL2itNIsk9eBgWWWbQBT8hjf0iTbRpomhmDDdvTNA?e=bQTXD2 | N/A | N/A | N/A | N/A | N/A |  | N/A | 6 | (X150) | BUC | Rearview Camera
2012 | Jaguar | XK | Windshield Camera | LKA % | No Calibration Required | No Calibration Required | LKA | N/A | No Information Found at this Time | No Info Found |  | N/A | N/A | N/A | N/A | N/A |  | N/A | N/A | (X150) | LKA | N/A
2012 | Jaguar | XK | Night Vision Camera | NV | No Calibration Required |  | NV | N/A | No Information Found at this Time | No Info Found |  | N/A | N/A | N/A | N/A | N/A |  | N/A | N/A | (X150) | NV | N/A
2012 | Jaguar | XK | Surround View Camera | SVC % | No Calibration Required |  | SVC | N/A | No Information Found at this Time | No Info Found |  | N/A | N/A | N/A | N/A | N/A |  | N/A | N/A | (X150) | SVC | N/A
2013 | Jaguar | XF | Front Radar | ACC % | Dynamic Calibration - Adaptive Cruise Control |  | ACC (1) | Dynamic | Please ensure enough fuel for an extended drive cycle [The vehicle may need to be driven for up to an hour]. | Min 1/4 Fuel Tank | https://calibercollision.sharepoint.com/:b:/s/O365-Protech-InformationSolutions/ERXGRoLz9mBHrWI2NE0Lj8sBrvMdLCvZgrsDsdCW7TGIQw?e=2aJSK4 | N/A | N/A | N/A | N/A | N/A |  | N/A | 1,11,12 | (X250) | ACC (1) | Adaptive cruise control
2013 | Jaguar | XF | Front Radar | AEB % | Dynamic Calibration - Automatic Emergency Braking |  | AEB (1) | Dynamic | Please ensure enough fuel for an extended drive cycle [The vehicle may need to be driven for up to an hour]. | Min 1/4 Fuel Tank | https://calibercollision.sharepoint.com/:b:/s/O365-Protech-InformationSolutions/EXXonAp8A8VBuMsXrCOeRoIBcewgQEO2gn7NqUjqB0lDeg?e=h7bvYi | N/A | N/A | N/A | N/A | N/A |  | N/A | 1,11,12 | (X250) | AEB (1) | Forward Alert
2013 | Jaguar | XF | Adaptive Headlamps | AHL | No Calibration Required |  | AHL | N/A | No Information Found at this Time | No Info Found |  | N/A | N/A | N/A | N/A | N/A |  | N/A | N/A | (X250) | AHL | N/A
2013 | Jaguar | XF | Parking Aid Sonar | APA % | No Calibration Required |  | APA (1) | P&P | No Pre-Qualifications Required for this Calibration Procedure. | No Pre-Quals | https://calibercollision.sharepoint.com/:b:/s/O365-Protech-InformationSolutions/EXfBvBBldUNApMa5pNNGKJ8Bg84Teb80MBf8800uxkNpCg?e=aE0bjj | N/A | N/A | N/A | N/A | N/A |  | N/A | 1,5,6,7,11,12 | (X250) | APA | Parking Assist
2013 | Jaguar | XF | Rear Bumper Radar | BSW % | No Calibration Required |  | BSW (1) | N/A | No Information Found at this Time | No Info Found | https://calibercollision.sharepoint.com/:b:/s/O365-Protech-InformationSolutions/ERcqg2eUBOxBpr1kPmW5tJkBc4PJqMjgbmriveKZbv1sqA?e=Zw5Cp9 | N/A | N/A | N/A | N/A | N/A |  | N/A | N/A | (X250) | BSW | N/A
2013 | Jaguar | XF | Back Up Camera | BUC | No Calibration Required |  | BUC | P&P | No Pre-Qualifications Required for this Calibration Procedure. | No Pre-Quals | https://calibercollision.sharepoint.com/:b:/s/O365-Protech-InformationSolutions/EV3n3OzxbjFMu5qNQpl33HwBEqtYyvAXLJeR8LyiuSELvg?e=QWxbXa | N/A | N/A | N/A | N/A | N/A |  | N/A | 6 | (X250) | BUC | Rearview Camera
2013 | Jaguar | XF | Windshield Camera | LKA % | No Calibration Required | No Calibration Required | LKA | N/A | No Information Found at this Time | No Info Found |  | N/A | N/A | N/A | N/A | N/A |  | N/A | N/A | (X250) | LKA | N/A
2013 | Jaguar | XF | Night Vision Camera | NV | No Calibration Required |  | NV | N/A | No Information Found at this Time | No Info Found |  | N/A | N/A | N/A | N/A | N/A |  | N/A | N/A | (X250) | NV | N/A
2013 | Jaguar | XF | Surround View Camera | SVC % | No Calibration Required |  | SVC | N/A | No Information Found at this Time | No Info Found |  | N/A | N/A | N/A | N/A | N/A |  | N/A | N/A | (X250) | SVC | N/A
2013 | Jaguar | XJ | Front Radar | ACC % | Dynamic Calibration - Adaptive Cruise Control |  | ACC (1) | Dynamic | Please ensure enough fuel for an extended drive cycle [The vehicle may need to be driven for up to an hour]. | Min 1/4 Fuel Tank | https://calibercollision.sharepoint.com/:b:/s/O365-Protech-InformationSolutions/EfI5jMwd0tlEqj7Ek4SnvTAB4e8GFxybdDSHxtkFhDoYjg?e=ztDtpY | N/A | N/A | N/A | N/A | N/A |  | N/A | 1,11,12 | (X351) | ACC (1) | Adaptive cruise control
2013 | Jaguar | XJ | Front Radar | AEB % | Dynamic Calibration - Automatic Emergency Braking |  | AEB (1) | Dynamic | Please ensure enough fuel for an extended drive cycle [The vehicle may need to be driven for up to an hour]. | Min 1/4 Fuel Tank | https://calibercollision.sharepoint.com/:b:/s/O365-Protech-InformationSolutions/EQMo7aIT2MZCrG6fIanBbQMBrE9ilRcZrm7CE046YbjzAA?e=w3B6oD | N/A | N/A | N/A | N/A | N/A |  | N/A | 1,11,12 | (X351) | AEB (1) | Forward Alert
2013 | Jaguar | XJ | Adaptive Headlamps | AHL | No Calibration Required |  | AHL | N/A | No Information Found at this Time | No Info Found |  | N/A | N/A | N/A | N/A | N/A |  | N/A | N/A | (X351) | AHL | N/A
2013 | Jaguar | XJ | Parking Aid Sonar | APA % | No Calibration Required |  | APA (1) | P&P | No Pre-Qualifications Required for this Calibration Procedure. | No Pre-Quals | https://calibercollision.sharepoint.com/:b:/s/O365-Protech-InformationSolutions/EYw5NXsj5oNAlqwDeEfo3UsBZgyBYTMzyPJOzhv6cYoQmw?e=rW26tf | N/A | N/A | N/A | N/A | N/A |  | N/A | 1,5,6,7,11,12 | (X351) | APA | Parking Assist
2013 | Jaguar | XJ | Rear Bumper Radar | BSW % | On-Board Calibration - Blind Spot Warning |  | BSW (1) | P&I | Please ensure enough fuel for an extended drive cycle [The vehicle may need to be driven for up to an hour]. | Min 1/4 Fuel Tank | https://calibercollision.sharepoint.com/:b:/s/O365-Protech-InformationSolutions/EQzs-qmC23FDqVjUWWl3Zp4Brb03iQgwglXethUmbrQFRA?e=7iXTXt | N/A | N/A | N/A | N/A | N/A |  | N/A | 5,6,7 | (X351) | BSW (1) | Blind Spot Monitor
2013 | Jaguar | XJ | Back Up Camera | BUC | No Calibration Required |  | BUC | P&P | No Pre-Qualifications Required for this Calibration Procedure. | No Pre-Quals | https://calibercollision.sharepoint.com/:b:/s/O365-Protech-InformationSolutions/EZGevbZBE_1FrCwKka3hLsgBJyk1NWh2QZGAdTXljGxlPg?e=Vj1vFp | N/A | N/A | N/A | N/A | N/A |  | N/A | 6 | (X351) | BUC | Rearview Camera
2013 | Jaguar | XJ | Windshield Camera | LKA % | No Calibration Required | No Calibration Required | LKA | N/A | No Information Found at this Time | No Info Found |  | N/A | N/A | N/A | N/A | N/A |  | N/A | N/A | (X351) | LKA | N/A
2013 | Jaguar | XJ | Night Vision Camera | NV | No Calibration Required |  | NV | N/A | No Information Found at this Time | No Info Found |  | N/A | N/A | N/A | N/A | N/A |  | N/A | N/A | (X351) | NV | N/A
2013 | Jaguar | XJ | Surround View Camera | SVC % | No Calibration Required |  | SVC | N/A | No Information Found at this Time | No Info Found |  | N/A | N/A | N/A | N/A | N/A |  | N/A | N/A | (X351) | SVC | N/A
2013 | Jaguar | XK | Front Radar | ACC % | Dynamic Calibration - Adaptive Cruise Control |  | ACC (1) | Dynamic | Please ensure enough fuel for an extended drive cycle [The vehicle may need to be driven for up to an hour]. | Min 1/4 Fuel Tank | https://calibercollision.sharepoint.com/:b:/s/O365-Protech-InformationSolutions/EbzZ8GdGswxItJRaLpyFQi4BKJSbYmI6F08KX9S69UeSzQ?e=gkuXud | N/A | N/A | N/A | N/A | N/A |  | N/A | 1,11,12 | (X150) | ACC (1) | Adaptive cruise control
2013 | Jaguar | XK | Front Radar | AEB % | Dynamic Calibration - Automatic Emergency Braking |  | AEB (1) | Dynamic | Please ensure enough fuel for an extended drive cycle [The vehicle may need to be driven for up to an hour]. | Min 1/4 Fuel Tank | https://calibercollision.sharepoint.com/:b:/s/O365-Protech-InformationSolutions/ESW2UFoO06BOvF99TfilssABontGQuRbrW7tcM77o3Id4Q?e=4RsxmD | N/A | N/A | N/A | N/A | N/A |  | N/A | 1,11,12 | (X150) | AEB (1) | Forward Alert
2013 | Jaguar | XK | Adaptive Headlamps | AHL | No Calibration Required |  | AHL | N/A | No Information Found at this Time | No Info Found |  | N/A | N/A | N/A | N/A | N/A |  | N/A | N/A | (X150) | AHL | N/A
2013 | Jaguar | XK | Parking Aid Sonar | APA % | No Calibration Required |  | APA (1) | P&P | No Pre-Qualifications Required for this Calibration Procedure. | No Pre-Quals | https://calibercollision.sharepoint.com/:b:/s/O365-Protech-InformationSolutions/ERe05kd6H2pPlG0tIaaKD-wB2s396w5yB_IbwKybiLOe3Q?e=2AgvcI | N/A | N/A | N/A | N/A | N/A |  | N/A | 1,5,6,7,11,12 | (X150) | APA | Parking Assist
2013 | Jaguar | XK | Rear Bumper Radar | BSW % | No Calibration Required |  | BSW | N/A | No Information Found at this Time | No Info Found |  | N/A | N/A | N/A | N/A | N/A |  | N/A | N/A | (X150) | BSW | N/A
2013 | Jaguar | XK | Back Up Camera | BUC | No Calibration Required |  | BUC | P&P | No Pre-Qualifications Required for this Calibration Procedure. | No Pre-Quals | https://calibercollision.sharepoint.com/:b:/s/O365-Protech-InformationSolutions/ERHPn9x1_1JLmV6THQVWEF8BjBpVCfynVkm5jrErRWapFQ?e=xVgRbx | N/A | N/A | N/A | N/A | N/A |  | N/A | 6 | (X150) | BUC | Rearview Camera
2013 | Jaguar | XK | Windshield Camera | LKA % | No Calibration Required | No Calibration Required | LKA | N/A | No Information Found at this Time | No Info Found |  | N/A | N/A | N/A | N/A | N/A |  | N/A | N/A | (X150) | LKA | N/A
2013 | Jaguar | XK | Night Vision Camera | NV | No Calibration Required |  | NV | N/A | No Information Found at this Time | No Info Found |  | N/A | N/A | N/A | N/A | N/A |  | N/A | N/A | (X150) | NV | N/A
2013 | Jaguar | XK | Surround View Camera | SVC % | No Calibration Required |  | SVC | N/A | No Information Found at this Time | No Info Found |  | N/A | N/A | N/A | N/A | N/A |  | N/A | N/A | (X150) | SVC | N/A
2014 | Jaguar | F-TYPE | Front Radar | ACC % | No Calibration Required |  | ACC | N/A | No Information Found at this Time | No Info Found |  | N/A | N/A | N/A | N/A | N/A |  | N/A | N/A | (X152) | ACC | N/A
2014 | Jaguar | F-TYPE | Front Radar | AEB % | No Calibration Required |  | AEB | N/A | No Information Found at this Time | No Info Found |  | N/A | N/A | N/A | N/A | N/A |  | N/A | N/A | (X152) | AEB | N/A
2014 | Jaguar | F-TYPE | Adaptive Headlamps | AHL | No Calibration Required |  | AHL | N/A | No Information Found at this Time | No Info Found |  | N/A | N/A | N/A | N/A | N/A |  | N/A | N/A | (X152) | AHL | N/A
2014 | Jaguar | F-TYPE | Parking Aid Sonar | APA % | No Calibration Required |  | APA (1) | P&P | No Pre-Qualifications Required for this Calibration Procedure. | No Pre-Quals | https://calibercollision.sharepoint.com/:b:/s/O365-Protech-InformationSolutions/EXGV_HCgjGZDgUQZxhBL_tQBUzjvwvXp6i03gIQX5pRJCw?e=VjCj8w | N/A | N/A | N/A | N/A | N/A |  | N/A | 1,5,6,7,11,12 | (X152) | APA | Parking Assist
2014 | Jaguar | F-TYPE | Rear Bumper Radar | BSW % | No Calibration Required |  | BSW | N/A | No Information Found at this Time | No Info Found |  | N/A | N/A | N/A | N/A | N/A |  | N/A | N/A | (X152) | BSW | N/A
2014 | Jaguar | F-TYPE | Back Up Camera | BUC | No Calibration Required |  | BUC | P&P | No Pre-Qualifications Required for this Calibration Procedure. | No Pre-Quals | https://calibercollision.sharepoint.com/:b:/s/O365-Protech-InformationSolutions/EZpX3D5feXlNoQBE0UI6R_YBurwK1nRbFNB8AMQ3ysCFjA?e=2jGGIb | N/A | N/A | N/A | N/A | N/A |  | N/A | 6 | (X152) | BUC | Rearview Camera
2014 | Jaguar | F-TYPE | Windshield Camera | LKA % | No Calibration Required | No Calibration Required | LKA | N/A | No Information Found at this Time | No Info Found |  | N/A | N/A | N/A | N/A | N/A |  | N/A | N/A | (X152) | LKA | N/A
2014 | Jaguar | F-TYPE | Night Vision Camera | NV | No Calibration Required |  | NV | N/A | No Information Found at this Time | No Info Found |  | N/A | N/A | N/A | N/A | N/A |  | N/A | N/A | (X152) | NV | N/A
2014 | Jaguar | F-TYPE | Surround View Camera | SVC % | No Calibration Required |  | SVC | N/A | No Information Found at this Time | No Info Found |  | N/A | N/A | N/A | N/A | N/A |  | N/A | N/A | (X152) | SVC | N/A
2014 | Jaguar | XF | Front Radar | ACC % | Dynamic Calibration - Adaptive Cruise Control |  | ACC (1) | Dynamic | Please ensure enough fuel for an extended drive cycle [The vehicle may need to be driven for up to an hour]. | Min 1/4 Fuel Tank | https://calibercollision.sharepoint.com/:b:/s/O365-Protech-InformationSolutions/EXmJHpjMyJFImTYppUTvSvkB_0vJZb-dZcTt0CEIYqsQxQ?e=ZHt2Uk | N/A | N/A | N/A | N/A | N/A |  | N/A | 1,11,12 | (X250) | ACC (1) | Adaptive cruise control
2014 | Jaguar | XF | Front Radar | AEB % | Dynamic Calibration - Automatic Emergency Braking |  | AEB (1) | Dynamic | Please ensure enough fuel for an extended drive cycle [The vehicle may need to be driven for up to an hour]. | Min 1/4 Fuel Tank | https://calibercollision.sharepoint.com/:b:/s/O365-Protech-InformationSolutions/ERGpsor0TRJKsqgaivgV2bMB7SOgElZhEpH99VRji1qUsg?e=tHkWTd | N/A | N/A | N/A | N/A | N/A |  | N/A | 1,11,12 | (X250) | AEB (1) | Forward Alert
2014 | Jaguar | XF | Adaptive Headlamps | AHL | No Calibration Required |  | AHL | N/A | No Information Found at this Time | No Info Found |  | N/A | N/A | N/A | N/A | N/A |  | N/A | N/A | (X250) | AHL | N/A
2014 | Jaguar | XF | Parking Aid Sonar | APA % | No Calibration Required |  | APA (1) | P&P | No Pre-Qualifications Required for this Calibration Procedure. | No Pre-Quals | https://calibercollision.sharepoint.com/:b:/s/O365-Protech-InformationSolutions/EfwAPaV_h5RAnB2QUfrGqbYBryKsT0M83MPz-SFNKuiM9w?e=dqK7CG | N/A | N/A | N/A | N/A | N/A |  | N/A | 1,5,6,7,11,12 | (X250) | APA | Parking Assist
2014 | Jaguar | XF | Rear Bumper Radar | BSW % | No Calibration Required |  | BSW (1) | N/A | No Information Found at this Time | No Info Found | https://calibercollision.sharepoint.com/:b:/s/O365-Protech-InformationSolutions/EQ7Ynidp2UJGlfkN8oKCOIcBrRJvxBsdsZoXVwCVqI50cQ?e=scZV7q | N/A | N/A | N/A | N/A | N/A |  | N/A | N/A | (X250) | BSW | N/A
2014 | Jaguar | XF | Back Up Camera | BUC | No Calibration Required |  | BUC | P&P | No Pre-Qualifications Required for this Calibration Procedure. | No Pre-Quals | https://calibercollision.sharepoint.com/:b:/s/O365-Protech-InformationSolutions/EcxJBxWhNHdOsCa9wcgYg_gB4yDrWbSMGMw5vZUAJubF5A?e=l328vc | N/A | N/A | N/A | N/A | N/A |  | N/A | 6 | (X250) | BUC | Rearview Camera
2014 | Jaguar | XF | Windshield Camera | LKA % | No Calibration Required | No Calibration Required | LKA | N/A | No Information Found at this Time | No Info Found |  | N/A | N/A | N/A | N/A | N/A |  | N/A | N/A | (X250) | LKA | N/A
2014 | Jaguar | XF | Night Vision Camera | NV | No Calibration Required |  | NV | N/A | No Information Found at this Time | No Info Found |  | N/A | N/A | N/A | N/A | N/A |  | N/A | N/A | (X250) | NV | N/A
2014 | Jaguar | XF | Surround View Camera | SVC % | No Calibration Required |  | SVC | N/A | No Information Found at this Time | No Info Found |  | N/A | N/A | N/A | N/A | N/A |  | N/A | N/A | (X250) | SVC | N/A
2014 | Jaguar | XJ | Front Radar | ACC % | Dynamic Calibration - Adaptive Cruise Control |  | ACC (1) | Dynamic | Please ensure enough fuel for an extended drive cycle [The vehicle may need to be driven for up to an hour]. | Min 1/4 Fuel Tank | https://calibercollision.sharepoint.com/:b:/s/O365-Protech-InformationSolutions/EQt5N33a095JnwygyL7NIEEBe6ljJ6u65cKthRhuHAxzCQ?e=zka7Uu | N/A | N/A | N/A | N/A | N/A |  | N/A | 1,11,12 | (X351) | ACC (1) | Adaptive cruise control
2014 | Jaguar | XJ | Front Radar | AEB % | Dynamic Calibration - Automatic Emergency Braking |  | AEB (1) | Dynamic | Please ensure enough fuel for an extended drive cycle [The vehicle may need to be driven for up to an hour]. | Min 1/4 Fuel Tank | https://calibercollision.sharepoint.com/:b:/s/O365-Protech-InformationSolutions/EWhNemkuO_pDnyM7Y0P_OGoB3eUVvoE-jPiGyDpmeln1LA?e=gdTlzK | N/A | N/A | N/A | N/A | N/A |  | N/A | 1,11,12 | (X351) | AEB (1) | Forward Alert
2014 | Jaguar | XJ | Adaptive Headlamps | AHL | No Calibration Required |  | AHL | N/A | No Information Found at this Time | No Info Found |  | N/A | N/A | N/A | N/A | N/A |  | N/A | N/A | (X351) | AHL | N/A
2014 | Jaguar | XJ | Parking Aid Sonar | APA % | No Calibration Required |  | APA (1) | P&P | No Pre-Qualifications Required for this Calibration Procedure. | No Pre-Quals | https://calibercollision.sharepoint.com/:b:/s/O365-Protech-InformationSolutions/ERvHAvBclgZPgtmq1BfdPdQBLGB0igytwszf2yClRyduZw?e=cr8Ycw | N/A | N/A | N/A | N/A | N/A |  | N/A | 1,5,6,7,11,12 | (X351) | APA | Parking Assist
2014 | Jaguar | XJ | Rear Bumper Radar | BSW % | No Calibration Required |  | BSW (1) | N/A | No Information Found at this Time | No Info Found | https://calibercollision.sharepoint.com/:b:/s/O365-Protech-InformationSolutions/ESlT26EtmtdIogg0ijrDLGABDJ_VJviwkv7xD8nnqHfmsA?e=xcwOdz | N/A | N/A | N/A | N/A | N/A |  | N/A | N/A | (X351) | BSW | N/A
2014 | Jaguar | XJ | Back Up Camera | BUC | No Calibration Required |  | BUC | P&P | No Pre-Qualifications Required for this Calibration Procedure. | No Pre-Quals | https://calibercollision.sharepoint.com/:b:/s/O365-Protech-InformationSolutions/EY8zE35bx-RJsAkNMGxwiBkBI5KsDmKIJisOkym5miQunQ?e=rQTjkI | N/A | N/A | N/A | N/A | N/A |  | N/A | 6 | (X351) | BUC | Rearview Camera
2014 | Jaguar | XJ | Windshield Camera | LKA % | No Calibration Required | No Calibration Required | LKA | N/A | No Information Found at this Time | No Info Found |  | N/A | N/A | N/A | N/A | N/A |  | N/A | N/A | (X351) | LKA | N/A
2014 | Jaguar | XJ | Night Vision Camera | NV | No Calibration Required |  | NV | N/A | No Information Found at this Time | No Info Found |  | N/A | N/A | N/A | N/A | N/A |  | N/A | N/A | (X351) | NV | N/A
2014 | Jaguar | XJ | Surround View Camera | SVC % | No Calibration Required |  | SVC | N/A | No Information Found at this Time | No Info Found |  | N/A | N/A | N/A | N/A | N/A |  | N/A | N/A | (X351) | SVC | N/A
2014 | Jaguar | XK | Front Radar | ACC % | Dynamic Calibration - Adaptive Cruise Control |  | ACC (1) | Dynamic | Please ensure enough fuel for an extended drive cycle [The vehicle may need to be driven for up to an hour]. | Min 1/4 Fuel Tank | https://calibercollision.sharepoint.com/:b:/s/O365-Protech-InformationSolutions/EV_dpYOc6w1Pv8BwFhIZbmsB6nvmyZnu97iaSFlNYQSp7Q?e=0Hb2jB | N/A | N/A | N/A | N/A | N/A |  | N/A | 1,11,12 | (X150) | ACC (1) | Adaptive cruise control
2014 | Jaguar | XK | Front Radar | AEB % | Dynamic Calibration - Automatic Emergency Braking |  | AEB (1) | Dynamic | Please ensure enough fuel for an extended drive cycle [The vehicle may need to be driven for up to an hour]. | Min 1/4 Fuel Tank | https://calibercollision.sharepoint.com/:b:/s/O365-Protech-InformationSolutions/ESDsEqKV889Ogw8a7E8QLPYB-rpeOur5cK9zZ2-yM4CXDA?e=QbHCE4 | N/A | N/A | N/A | N/A | N/A |  | N/A | 1,11,12 | (X150) | AEB (1) | Forward Alert
2014 | Jaguar | XK | Adaptive Headlamps | AHL | No Calibration Required |  | AHL | N/A | No Information Found at this Time | No Info Found |  | N/A | N/A | N/A | N/A | N/A |  | N/A | N/A | (X150) | AHL | N/A
2014 | Jaguar | XK | Parking Aid Sonar | APA % | No Calibration Required |  | APA (1) | P&P | No Pre-Qualifications Required for this Calibration Procedure. | No Pre-Quals | https://calibercollision.sharepoint.com/:b:/s/O365-Protech-InformationSolutions/EUAMgtGJgzBHvNVjz86399QBIGRFLYPv8mYU7QFv6F1asQ?e=TaS3Ka | N/A | N/A | N/A | N/A | N/A |  | N/A | 1,5,6,7,11,12 | (X150) | APA | Parking Assist
2014 | Jaguar | XK | Rear Bumper Radar | BSW % | No Calibration Required |  | BSW | N/A | No Information Found at this Time | No Info Found |  | N/A | N/A | N/A | N/A | N/A |  | N/A | N/A | (X150) | BSW | N/A
2014 | Jaguar | XK | Back Up Camera | BUC | No Calibration Required |  | BUC | P&P | No Pre-Qualifications Required for this Calibration Procedure. | No Pre-Quals | https://calibercollision.sharepoint.com/:b:/s/O365-Protech-InformationSolutions/EXAY-cSQyvJAqE1s9eCkDeYBNR-h1TpsHOVY5oTgFY8x5w?e=dHjJS5 | N/A | N/A | N/A | N/A | N/A |  | N/A | 6 | (X150) | BUC | Rearview Camera
2014 | Jaguar | XK | Windshield Camera | LKA % | No Calibration Required | No Calibration Required | LKA | N/A | No Information Found at this Time | No Info Found |  | N/A | N/A | N/A | N/A | N/A |  | N/A | N/A | (X150) | LKA | N/A
2014 | Jaguar | XK | Night Vision Camera | NV | No Calibration Required |  | NV | N/A | No Information Found at this Time | No Info Found |  | N/A | N/A | N/A | N/A | N/A |  | N/A | N/A | (X150) | NV | N/A
2014 | Jaguar | XK | Surround View Camera | SVC % | No Calibration Required |  | SVC | N/A | No Information Found at this Time | No Info Found |  | N/A | N/A | N/A | N/A | N/A |  | N/A | N/A | (X150) | SVC | N/A
2015 | Jaguar | F-TYPE | Front Radar | ACC % | No Calibration Required |  | ACC | N/A | No Information Found at this Time | No Info Found |  | N/A | N/A | N/A | N/A | N/A |  | N/A | N/A | (X152) | ACC | N/A
2015 | Jaguar | F-TYPE | Front Radar | AEB % | No Calibration Required |  | AEB | N/A | No Information Found at this Time | No Info Found |  | N/A | N/A | N/A | N/A | N/A |  | N/A | N/A | (X152) | AEB | N/A
2015 | Jaguar | F-TYPE | Adaptive Headlamps | AHL | No Calibration Required |  | AHL | N/A | No Information Found at this Time | No Info Found |  | N/A | N/A | N/A | N/A | N/A |  | N/A | N/A | (X152) | AHL | N/A
2015 | Jaguar | F-TYPE | Parking Aid Sonar | APA % | No Calibration Required |  | APA (1) | P&P | No Pre-Qualifications Required for this Calibration Procedure. | No Pre-Quals | https://calibercollision.sharepoint.com/:b:/s/O365-Protech-InformationSolutions/Ef4Lrn2t6blCgj1QBMkkmbEBNMnH2JpZVFw6OJjH8qfPtg?e=PRFD74 | N/A | N/A | N/A | N/A | N/A |  | N/A | 1,5,6,7,11,12 | (X152) | APA | Parking Assist
2015 | Jaguar | F-TYPE | Rear Bumper Radar | BSW % | On-Board Calibration - Blind Spot Warning |  | BSW (1) | P&I | Please ensure enough fuel for an extended drive cycle [The vehicle may need to be driven for up to an hour]. | Min 1/4 Fuel Tank | https://calibercollision.sharepoint.com/:b:/s/O365-Protech-InformationSolutions/ES7K2Xds_NZMib3tDeaTaEIBUl9mkZs6h6IAkM_EWOcPkA?e=8Gvpoe | N/A | N/A | N/A | N/A | N/A |  | N/A | 5,6,7 | (X152) | BSW (1) | Blind Spot Monitor
2015 | Jaguar | F-TYPE | Back Up Camera | BUC | No Calibration Required |  | BUC | P&P | No Pre-Qualifications Required for this Calibration Procedure. | No Pre-Quals | https://calibercollision.sharepoint.com/:b:/s/O365-Protech-InformationSolutions/ERewK3WbxEpKmoBSNQF0uUEBfgh2oTL6ZyLf8HauPp1Bdg?e=YpH2UG | N/A | N/A | N/A | N/A | N/A |  | N/A | 6 | (X152) | BUC | Rearview Camera
2015 | Jaguar | F-TYPE | Windshield Camera | LKA % | No Calibration Required | No Calibration Required | LKA | N/A | No Information Found at this Time | No Info Found |  | N/A | N/A | N/A | N/A | N/A |  | N/A | N/A | (X152) | LKA | N/A
2015 | Jaguar | F-TYPE | Night Vision Camera | NV | No Calibration Required |  | NV | N/A | No Information Found at this Time | No Info Found |  | N/A | N/A | N/A | N/A | N/A |  | N/A | N/A | (X152) | NV | N/A
2015 | Jaguar | F-TYPE | Surround View Camera | SVC % | No Calibration Required |  | SVC | N/A | No Information Found at this Time | No Info Found |  | N/A | N/A | N/A | N/A | N/A |  | N/A | N/A | (X152) | SVC | N/A
2015 | Jaguar | XF | Front Radar | ACC % | Dynamic Calibration - Adaptive Cruise Control |  | ACC (1) | Dynamic | Please ensure enough fuel for an extended drive cycle [The vehicle may need to be driven for up to an hour]. | Min 1/4 Fuel Tank | https://calibercollision.sharepoint.com/:b:/s/O365-Protech-InformationSolutions/EXLkpCeEgYRCiSfzwAGQvMYBqtX-mfdCO5jHwiWYS62diQ?e=BGIZC7 | N/A | N/A | N/A | N/A | N/A |  | N/A | 1,11,12 | (X250) | ACC (1) | Adaptive cruise control
2015 | Jaguar | XF | Front Radar | AEB % | Dynamic Calibration - Automatic Emergency Braking |  | AEB (1) | Dynamic | Please ensure enough fuel for an extended drive cycle [The vehicle may need to be driven for up to an hour]. | Min 1/4 Fuel Tank | https://calibercollision.sharepoint.com/:b:/s/O365-Protech-InformationSolutions/Edu_ar3FsbxCiAk16dv-AwIBRzomY0q3nElSN4Kr0Lha2g?e=7bFjld | N/A | N/A | N/A | N/A | N/A |  | N/A | 1,11,12 | (X250) | AEB (1) | Forward Alert
2015 | Jaguar | XF | Adaptive Headlamps | AHL | No Calibration Required |  | AHL | N/A | No Information Found at this Time | No Info Found |  | N/A | N/A | N/A | N/A | N/A |  | N/A | N/A | (X250) | AHL | N/A
2015 | Jaguar | XF | Parking Aid Sonar | APA % | No Calibration Required |  | APA (1) | P&P | No Pre-Qualifications Required for this Calibration Procedure. | No Pre-Quals | https://calibercollision.sharepoint.com/:b:/s/O365-Protech-InformationSolutions/EfaB78SfaP5DjNOxK-UbGekBQ3IpP0gRlTo3Jaslfpmyqw?e=VZl95N | N/A | N/A | N/A | N/A | N/A |  | N/A | 1,5,6,7,11,12 | (X250) | APA | Parking Assist
2015 | Jaguar | XF | Rear Bumper Radar | BSW % | No Calibration Required |  | BSW (1) | N/A | No Information Found at this Time | No Info Found | https://calibercollision.sharepoint.com/:b:/s/O365-Protech-InformationSolutions/EeFwC93FTIJPt63ijAZL02oBTSkXpgKrXvOaDeOPWd4d4w?e=eTwgQf | N/A | N/A | N/A | N/A | N/A |  | N/A | N/A | (X250) | BSW | N/A
2015 | Jaguar | XF | Back Up Camera | BUC | No Calibration Required |  | BUC | P&P | No Pre-Qualifications Required for this Calibration Procedure. | No Pre-Quals | https://calibercollision.sharepoint.com/:b:/s/O365-Protech-InformationSolutions/EUH_EH7qayBOtLeH80aZHoABeuXsqghxLqv1JLBtp_OL5g?e=3dK2aA | N/A | N/A | N/A | N/A | N/A |  | N/A | 6 | (X250) | BUC | Rearview Camera
2015 | Jaguar | XF | Windshield Camera | LKA % | No Calibration Required | No Calibration Required | LKA | N/A | No Information Found at this Time | No Info Found |  | N/A | N/A | N/A | N/A | N/A |  | N/A | N/A | (X250) | LKA | N/A
2015 | Jaguar | XF | Night Vision Camera | NV | No Calibration Required |  | NV | N/A | No Information Found at this Time | No Info Found |  | N/A | N/A | N/A | N/A | N/A |  | N/A | N/A | (X250) | NV | N/A
2015 | Jaguar | XF | Surround View Camera | SVC % | No Calibration Required |  | SVC | N/A | No Information Found at this Time | No Info Found |  | N/A | N/A | N/A | N/A | N/A |  | N/A | N/A | (X250) | SVC | N/A
2015 | Jaguar | XJ | Front Radar | ACC % | No Calibration Required |  | ACC | N/A | No Information Found at this Time | No Info Found |  | N/A | N/A | N/A | N/A | N/A |  | N/A | N/A | (X351) | ACC | N/A
2015 | Jaguar | XJ | Front Radar | AEB % | No Calibration Required |  | AEB | N/A | No Information Found at this Time | No Info Found |  | N/A | N/A | N/A | N/A | N/A |  | N/A | N/A | (X351) | AEB | N/A
2015 | Jaguar | XJ | Adaptive Headlamps | AHL | No Calibration Required |  | AHL | N/A | No Information Found at this Time | No Info Found |  | N/A | N/A | N/A | N/A | N/A |  | N/A | N/A | (X351) | AHL | N/A
2015 | Jaguar | XJ | Parking Aid Sonar | APA % | No Calibration Required |  | APA (1) | P&P | No Pre-Qualifications Required for this Calibration Procedure. | No Pre-Quals | https://calibercollision.sharepoint.com/:b:/s/O365-Protech-InformationSolutions/EQIS-6veCjVOvM0uxiFjx40BYu25aasRCN02zspAfnxg9g?e=ZpZNjt | N/A | N/A | N/A | N/A | N/A |  | N/A | 1,5,6,7,11,12 | (X351) | APA | Parking Assist
2015 | Jaguar | XJ | Rear Bumper Radar | BSW % | No Calibration Required |  | BSW (1) | N/A | No Information Found at this Time | No Info Found | https://calibercollision.sharepoint.com/:b:/s/O365-Protech-InformationSolutions/EZlGuZvBfLVOrzvbRmWdX3YBbpjay-GnWL-fKUETXnXzGQ?e=fwWEH0 | N/A | N/A | N/A | N/A | N/A |  | N/A | N/A | (X351) | BSW | N/A
2015 | Jaguar | XJ | Back Up Camera | BUC | No Calibration Required |  | BUC | P&P | No Pre-Qualifications Required for this Calibration Procedure. | No Pre-Quals | https://calibercollision.sharepoint.com/:b:/s/O365-Protech-InformationSolutions/ERMxiJzp6WFFjPMl6tYBy5YB6qrZoU6E5yyo1qVgCK8j3Q?e=zUTHPW | N/A | N/A | N/A | N/A | N/A |  | N/A | 6 | (X351) | BUC | Rearview Camera
2015 | Jaguar | XJ | Windshield Camera | LKA % | No Calibration Required | No Calibration Required | LKA | N/A | No Information Found at this Time | No Info Found |  | N/A | N/A | N/A | N/A | N/A |  | N/A | N/A | (X351) | LKA | N/A
2015 | Jaguar | XJ | Night Vision Camera | NV | No Calibration Required |  | NV | N/A | No Information Found at this Time | No Info Found |  | N/A | N/A | N/A | N/A | N/A |  | N/A | N/A | (X351) | NV | N/A
2015 | Jaguar | XJ | Surround View Camera | SVC % | No Calibration Required |  | SVC | N/A | No Information Found at this Time | No Info Found |  | N/A | N/A | N/A | N/A | N/A |  | N/A | N/A | (X351) | SVC | N/A
2015 | Jaguar | XK | Front Radar | ACC % | Dynamic Calibration - Adaptive Cruise Control |  | ACC (1) | Dynamic | Please ensure enough fuel for an extended drive cycle [The vehicle may need to be driven for up to an hour]. | Min 1/4 Fuel Tank | https://calibercollision.sharepoint.com/:b:/s/O365-Protech-InformationSolutions/EbAAPZsV-q1JjhpFHPOnR_0BmDTFrdZver_pthIl9mWo8Q?e=Jw9XZc | N/A | N/A | N/A | N/A | N/A |  | N/A | 1,11,12 | (X150) | ACC (1) | Adaptive cruise control
2015 | Jaguar | XK | Front Radar | AEB % | Dynamic Calibration - Automatic Emergency Braking |  | AEB (1) | Dynamic | Please ensure enough fuel for an extended drive cycle [The vehicle may need to be driven for up to an hour]. | Min 1/4 Fuel Tank | https://calibercollision.sharepoint.com/:b:/s/O365-Protech-InformationSolutions/ESLpNpgNHJlAokySvts0NzcBdAQ6zIfz9VXRZVrsfZm-_Q?e=Wq1pyc | N/A | N/A | N/A | N/A | N/A |  | N/A | 1,11,12 | (X150) | AEB (1) | Forward Alert
2015 | Jaguar | XK | Adaptive Headlamps | AHL | No Calibration Required |  | AHL | N/A | No Information Found at this Time | No Info Found |  | N/A | N/A | N/A | N/A | N/A |  | N/A | N/A | (X150) | AHL | N/A
2015 | Jaguar | XK | Parking Aid Sonar | APA % | No Calibration Required |  | APA (1) | P&P | No Pre-Qualifications Required for this Calibration Procedure. | No Pre-Quals | https://calibercollision.sharepoint.com/:b:/s/O365-Protech-InformationSolutions/ETSPhxTXYhBKt6Vm9u4tlwIBZHUdU0iYxi2MbPUbaL3uUg?e=w8UhwM | N/A | N/A | N/A | N/A | N/A |  | N/A | 1,5,6,7,11,12 | (X150) | APA | Parking Assist
2015 | Jaguar | XK | Rear Bumper Radar | BSW % | No Calibration Required |  | BSW | N/A | No Information Found at this Time | No Info Found |  | N/A | N/A | N/A | N/A | N/A |  | N/A | N/A | (X150) | BSW | N/A
2015 | Jaguar | XK | Back Up Camera | BUC | No Calibration Required |  | BUC | P&P | No Pre-Qualifications Required for this Calibration Procedure. | No Pre-Quals | https://calibercollision.sharepoint.com/:b:/s/O365-Protech-InformationSolutions/EXnOauN4wcpNp5P0DVTVbRkBmhG6clkFLZS8Gg9p4EXQ_g?e=b1oQK6 | N/A | N/A | N/A | N/A | N/A |  | N/A | 6 | (X150) | BUC | Rearview Camera
2015 | Jaguar | XK | Windshield Camera | LKA % | No Calibration Required | No Calibration Required | LKA | N/A | No Information Found at this Time | No Info Found |  | N/A | N/A | N/A | N/A | N/A |  | N/A | N/A | (X150) | LKA | N/A
2015 | Jaguar | XK | Night Vision Camera | NV | No Calibration Required |  | NV | N/A | No Information Found at this Time | No Info Found |  | N/A | N/A | N/A | N/A | N/A |  | N/A | N/A | (X150) | NV | N/A
2015 | Jaguar | XK | Surround View Camera | SVC % | No Calibration Required |  | SVC | N/A | No Information Found at this Time | No Info Found |  | N/A | N/A | N/A | N/A | N/A |  | N/A | N/A | (X150) | SVC | N/A
2016 | Jaguar | F-TYPE | Front Radar | ACC % | No Calibration Required |  | ACC | N/A | No Information Found at this Time | No Info Found |  | N/A | N/A | N/A | N/A | N/A |  | N/A | N/A | (X152) | ACC | N/A
2016 | Jaguar | F-TYPE | Front Radar | AEB % | No Calibration Required |  | AEB | N/A | No Information Found at this Time | No Info Found |  | N/A | N/A | N/A | N/A | N/A |  | N/A | N/A | (X152) | AEB | N/A
2016 | Jaguar | F-TYPE | Adaptive Headlamps | AHL | No Calibration Required |  | AHL | N/A | No Information Found at this Time | No Info Found |  | N/A | N/A | N/A | N/A | N/A |  | N/A | N/A | (X152) | AHL | N/A
2016 | Jaguar | F-TYPE | Parking Aid Sonar | APA % | No Calibration Required |  | APA (1) | P&P | No Pre-Qualifications Required for this Calibration Procedure. | No Pre-Quals | https://calibercollision.sharepoint.com/:b:/s/O365-Protech-InformationSolutions/EfzIY7aWOhVImEecCfnIJFEBUL63fFGvJz7a4VwHEmUngg?e=ZvZAtL | N/A | N/A | N/A | N/A | N/A |  | N/A | 1,5,6,7,11,12 | (X152) | APA | Parking Assist
2016 | Jaguar | F-TYPE | Rear Bumper Radar | BSW % | On-Board Calibration - Blind Spot Warning |  | BSW (1) | P&I | Please ensure enough fuel for an extended drive cycle [The vehicle may need to be driven for up to an hour]. | Min 1/4 Fuel Tank | https://calibercollision.sharepoint.com/:b:/s/O365-Protech-InformationSolutions/EXQFH6P39_BKpkSpKfFEGMMB_11STzY4YVCMOAa57wWajw?e=dZ6KiU | N/A | N/A | N/A | N/A | N/A |  | N/A | 5,6,7 | (X152) | BSW (1) | Blind Spot Monitor
2016 | Jaguar | F-TYPE | Back Up Camera | BUC | No Calibration Required |  | BUC | P&P | No Pre-Qualifications Required for this Calibration Procedure. | No Pre-Quals | https://calibercollision.sharepoint.com/:b:/s/O365-Protech-InformationSolutions/EcCPqcAzKSVOtBQ2iAaVW4oBwenbpcYzfpfdJXQeDXijwg?e=VxogrH | N/A | N/A | N/A | N/A | N/A |  | N/A | 6 | (X152) | BUC | Rearview Camera
2016 | Jaguar | F-TYPE | Windshield Camera | LKA % | No Calibration Required | No Calibration Required | LKA | N/A | No Information Found at this Time | No Info Found |  | N/A | N/A | N/A | N/A | N/A |  | N/A | N/A | (X152) | LKA | N/A
2016 | Jaguar | F-TYPE | Night Vision Camera | NV | No Calibration Required |  | NV | N/A | No Information Found at this Time | No Info Found |  | N/A | N/A | N/A | N/A | N/A |  | N/A | N/A | (X152) | NV | N/A
2016 | Jaguar | F-TYPE | Surround View Camera | SVC % | No Calibration Required |  | SVC | N/A | No Information Found at this Time | No Info Found |  | N/A | N/A | N/A | N/A | N/A |  | N/A | N/A | (X152) | SVC | N/A
2016 | Jaguar | XE | Front Radar | ACC % | Dynamic Calibration - Adaptive Cruise Control |  | ACC (1) | Dynamic | Please ensure enough fuel for an extended drive cycle [The vehicle may need to be driven for up to an hour]. | Min 1/4 Fuel Tank | https://calibercollision.sharepoint.com/:b:/s/O365-Protech-InformationSolutions/Ed1HKm5ejdFEoe52-fv2hqUBcd74siX9PMPClcFOWx4xlQ?e=Vp2QPv | N/A | N/A | N/A | N/A | N/A |  | N/A | 1,11,12 | (X760) | ACC (1) | Adaptive cruise control
2016 | Jaguar | XE | Windshield Camera | AEB % | Dynamic Calibration - Automatic Emergency Braking |  | AEB (3) | Dynamic | Please ensure enough fuel for an extended drive cycle [The vehicle may need to be driven for up to an hour]. | Min 1/4 Fuel Tank | https://calibercollision.sharepoint.com/:f:/s/O365-Protech-InformationSolutions/ErcsCUM6-CpGu0RwrcQ0qLMBamfhcresu9XqP8qI99ViGA?e=NcX7Nx | N/A | N/A | N/A | N/A | N/A |  | N/A | 1,11,12 | (X760) | AEB (1) | Forward Alert
2016 | Jaguar | XE | Adaptive Headlamps | AHL | No Calibration Required |  | AHL | N/A | No Information Found at this Time | No Info Found |  | N/A | N/A | N/A | N/A | N/A |  | N/A | N/A | (X760) | AHL | N/A
2016 | Jaguar | XE | Parking Aid Sonar | APA % | No Calibration Required |  | APA (1) | P&P | No Pre-Qualifications Required for this Calibration Procedure. | No Pre-Quals | https://calibercollision.sharepoint.com/:b:/s/O365-Protech-InformationSolutions/ETqxTyTZsexNlWmkfcAsRZ8BHvRxXK7jVIwZyDVtpwF1cg?e=pb7jwn | N/A | N/A | N/A | N/A | N/A |  | N/A | 1,5,6,7,11,12 | (X760) | APA | Parking Assist
2016 | Jaguar | XE | Rear Bumper Radar | BSW % | No Calibration Required |  | BSW (1) | N/A | No Information Found at this Time | No Info Found | https://calibercollision.sharepoint.com/:b:/s/O365-Protech-InformationSolutions/EbU3iRB5L_dPnaJlwKNcCw4BDEtKBTPCnAJznGtOiPd5Kw?e=ep4sTk | N/A | N/A | N/A | N/A | N/A |  | N/A | N/A | (X760) | BSW | N/A
2016 | Jaguar | XE | Back Up Camera | BUC | No Calibration Required |  | BUC | P&P | No Pre-Qualifications Required for this Calibration Procedure. | No Pre-Quals | https://calibercollision.sharepoint.com/:b:/s/O365-Protech-InformationSolutions/EdI5RL3TEv1Pgg_TKfIk1IoBVuGCCJUGHhNFhWKt_VvKOA?e=1zyofY | N/A | N/A | N/A | N/A | N/A |  | N/A | 6 | (X760) | BUC | Rearview Camera
2016 | Jaguar | XE | Windshield Camera | LKA % | No Calibration Required | No Calibration Required | LKA (1) | N/A | No Information Found at this Time | No Info Found | https://calibercollision.sharepoint.com/:f:/s/O365-Protech-InformationSolutions/EttI29GFfr5Ihv6ko50UEUYB7k6G-mvGDX5aO2z8fEdn9A?e=0BzT19 | N/A | N/A | N/A | N/A | N/A |  | N/A | N/A | (X760) | LKA | N/A
2016 | Jaguar | XE | Night Vision Camera | NV | No Calibration Required |  | NV | N/A | No Information Found at this Time | No Info Found |  | N/A | N/A | N/A | N/A | N/A |  | N/A | N/A | (X760) | NV | N/A
2016 | Jaguar | XE | Surround View Camera | SVC % | No Calibration Required |  | SVC (1) | P&P | No Pre-Qualifications Required for this Calibration Procedure. | No Pre-Quals | https://calibercollision.sharepoint.com/:b:/s/O365-Protech-InformationSolutions/EVFIIXFIgkdHqDMhlfsbOfoBDMdUpKmeX8T9BlAKRc8pow?e=wrkpF1 | N/A | N/A | N/A | N/A | N/A |  | N/A | 1,5,6,7,11,12 | (X760) | SVC | Surround View Camera
2016 | Jaguar | XF | Front Radar | ACC % | Dynamic Calibration - Adaptive Cruise Control |  | ACC (1) | Dynamic | Please ensure enough fuel for an extended drive cycle [The vehicle may need to be driven for up to an hour]. | Min 1/4 Fuel Tank | https://calibercollision.sharepoint.com/:b:/s/O365-Protech-InformationSolutions/EZ0cfSZv1upDuAbpTV1tUE4BCmNthZp9FAxaQlmt97RRQw?e=pYHg5I | N/A | N/A | N/A | N/A | N/A |  | N/A | 1,11,12 | (X260) | ACC (1) | Adaptive cruise control
2016 | Jaguar | XF | Windshield Camera | AEB % | Dynamic Calibration - Automatic Emergency Braking |  | AEB (3) | Dynamic | Please ensure enough fuel for an extended drive cycle [The vehicle may need to be driven for up to an hour]. | Min 1/4 Fuel Tank | https://calibercollision.sharepoint.com/:b:/s/O365-Protech-InformationSolutions/ERMPYDq8JJFGoGsTjsZphiMBTmK9YQq3RXB7DxxeDmd1rw?e=Pmc3s2 | N/A | N/A | N/A | N/A | N/A |  | N/A | 1,11,12 | (X260) | AEB (1) | Forward Alert
2016 | Jaguar | XF | Adaptive Headlamps | AHL | No Calibration Required |  | AHL | N/A | No Information Found at this Time | No Info Found |  | N/A | N/A | N/A | N/A | N/A |  | N/A | N/A | (X260) | AHL | N/A
2016 | Jaguar | XF | Parking Aid Sonar | APA % | No Calibration Required |  | APA (1) | P&P | No Pre-Qualifications Required for this Calibration Procedure. | No Pre-Quals | https://calibercollision.sharepoint.com/:b:/s/O365-Protech-InformationSolutions/EcGnorPcfoNAs4nKhYkvQJQBSk5a_Z2VL2Fpa-p5xsAduQ?e=3tYQxo | N/A | N/A | N/A | N/A | N/A |  | N/A | 1,5,6,7,11,12 | (X260) | APA | Parking Assist
2016 | Jaguar | XF | Rear Bumper Radar | BSW % | On-Board Calibration - Blind Spot Warning |  | BSW (1) | P&I | Please ensure enough fuel for an extended drive cycle [The vehicle may need to be driven for up to an hour]. | Min 1/4 Fuel Tank | https://calibercollision.sharepoint.com/:b:/s/O365-Protech-InformationSolutions/EVpSBSBnl2BHpVJeumdKtjMBhZr56w-8n6g2wJHl2KaOIw?e=po94ZX | N/A | N/A | N/A | N/A | N/A |  | N/A | 5,6,7 | (X260) | BSW (1) | Blind Spot Monitor
2016 | Jaguar | XF | Back Up Camera | BUC | No Calibration Required |  | BUC | P&P | No Pre-Qualifications Required for this Calibration Procedure. | No Pre-Quals | https://calibercollision.sharepoint.com/:b:/s/O365-Protech-InformationSolutions/EaZlEwG6YzFDk1H-M-dEWFQBd8MYl6CL4U1tKQdvEC6IpQ?e=ZMhJvb | N/A | N/A | N/A | N/A | N/A |  | N/A | 6 | (X260) | BUC | Rearview Camera
2016 | Jaguar | XF | Windshield Camera | LKA % | No Calibration Required | No Calibration Required | LKA (1) | N/A | No Information Found at this Time | No Info Found | https://calibercollision.sharepoint.com/:b:/s/O365-Protech-InformationSolutions/EXU-YSnoXLZPjzFTeXO9Z3YBzwfqGWrkDnpl17lsyqXBVA?e=9grgPb | N/A | N/A | N/A | N/A | N/A |  | N/A | N/A | (X260) | LKA | N/A
2016 | Jaguar | XF | Night Vision Camera | NV | No Calibration Required |  | NV | N/A | No Information Found at this Time | No Info Found |  | N/A | N/A | N/A | N/A | N/A |  | N/A | N/A | (X260) | NV | N/A
2016 | Jaguar | XF | Surround View Camera | SVC % | No Calibration Required |  | SVC (1) | P&P | No Pre-Qualifications Required for this Calibration Procedure. | No Pre-Quals | https://calibercollision.sharepoint.com/:b:/s/O365-Protech-InformationSolutions/EZLkFJRlFQpClePHGPqrrG4BUsUAF2omP241TQHvO7xuUw?e=PxdEzh | N/A | N/A | N/A | N/A | N/A |  | N/A | 1,5,6,7,11,12 | (X260) | SVC | Surround View Camera
2016 | Jaguar | XJ | Front Radar | ACC % | Dynamic Calibration - Adaptive Cruise Control |  | ACC (1) | Dynamic | Please ensure enough fuel for an extended drive cycle [The vehicle may need to be driven for up to an hour]. | Min 1/4 Fuel Tank | https://calibercollision.sharepoint.com/:b:/s/O365-Protech-InformationSolutions/EfvRWRvJuBBOjGo7BIv4TGYB5oFuRChxODI-3TZ-30FitQ?e=DFSRSn | N/A | N/A | N/A | N/A | N/A |  | N/A | 1,11,12 | (X351) | ACC (1) | Adaptive cruise control
2016 | Jaguar | XJ | Windshield Camera | AEB % | Dynamic Calibration - Automatic Emergency Braking |  | AEB (3) | Dynamic | Please ensure enough fuel for an extended drive cycle [The vehicle may need to be driven for up to an hour]. | Min 1/4 Fuel Tank | https://calibercollision.sharepoint.com/:b:/s/O365-Protech-InformationSolutions/EeyOcQswSLlApzcjb4KQXTwBDE2HYpyi4znF9dJdophTCw?e=uSTcJv | N/A | N/A | N/A | N/A | N/A |  | N/A | 1,11,12 | (X351) | AEB (1) | Forward Alert
2016 | Jaguar | XJ | Adaptive Headlamps | AHL | No Calibration Required |  | AHL | N/A | No Information Found at this Time | No Info Found |  | N/A | N/A | N/A | N/A | N/A |  | N/A | N/A | (X351) | AHL | N/A
2016 | Jaguar | XJ | Parking Aid Sonar | APA % | No Calibration Required |  | APA (1) | P&P | No Pre-Qualifications Required for this Calibration Procedure. | No Pre-Quals | https://calibercollision.sharepoint.com/:b:/s/O365-Protech-InformationSolutions/ER8E-p2swl1CiZIbC22G4cMB3pm26ti1svtHrp_uTiGcjg?e=Z19bzf | N/A | N/A | N/A | N/A | N/A |  | N/A | 1,5,6,7,11,12 | (X351) | APA | Parking Assist
2016 | Jaguar | XJ | Rear Bumper Radar | BSW % | No Calibration Required |  | BSW (1) | N/A | No Information Found at this Time | No Info Found | https://calibercollision.sharepoint.com/:b:/s/O365-Protech-InformationSolutions/EW2iS39dQYNFtUa3EJspOjgBqARiDF9qTR1-m7F3T-0jVA?e=cbKJD0 | N/A | N/A | N/A | N/A | N/A |  | N/A | N/A | (X351) | BSW | N/A
2016 | Jaguar | XJ | Back Up Camera | BUC | No Calibration Required |  | BUC | P&P | No Pre-Qualifications Required for this Calibration Procedure. | No Pre-Quals | https://calibercollision.sharepoint.com/:b:/s/O365-Protech-InformationSolutions/EfJpThGMg0lMlXk8Wm4PJMMBEW-2rNuSNW3cBzAVS1VxWQ?e=QHV3A8 | N/A | N/A | N/A | N/A | N/A |  | N/A | 6 | (X351) | BUC | Rearview Camera
2016 | Jaguar | XJ | Windshield Camera | LKA % | No Calibration Required | No Calibration Required | LKA (1) | N/A | No Information Found at this Time | No Info Found | https://calibercollision.sharepoint.com/:b:/s/O365-Protech-InformationSolutions/Ecok_h6-mcxHk1Q8uq5-WWcByveV3KyvV0_ht6lsGSaqxA?e=l7obFb | N/A | N/A | N/A | N/A | N/A |  | N/A | N/A | (X351) | LKA | N/A
2016 | Jaguar | XJ | Night Vision Camera | NV | No Calibration Required |  | NV | N/A | No Information Found at this Time | No Info Found |  | N/A | N/A | N/A | N/A | N/A |  | N/A | N/A | (X351) | NV | N/A
2016 | Jaguar | XJ | Surround View Camera | SVC % | No Calibration Required |  | SVC (1) | P&P | No Pre-Qualifications Required for this Calibration Procedure. | No Pre-Quals | https://calibercollision.sharepoint.com/:b:/s/O365-Protech-InformationSolutions/EXl9DTmq1JBPsTdJgIeegwMB-ihZDBSZQy4aUCZI6YyEXA?e=nVbzq2 | N/A | N/A | N/A | N/A | N/A |  | N/A | 1,5,6,7,11,12 | (X351) | SVC | Surround View Camera
2017 | Jaguar | F-PACE | Front Radar | ACC % | Dynamic Calibration - Adaptive Cruise Control |  | ACC (1) | Dynamic | Please ensure enough fuel for an extended drive cycle [The vehicle may need to be driven for up to an hour]. | Min 1/4 Fuel Tank | https://calibercollision.sharepoint.com/:b:/s/O365-Protech-InformationSolutions/EbMHxrlBVqhFsGrLzdE7IOMBEa0eCVOHFJhUA2K0Ujkftw?e=V0uUnl | N/A | N/A | N/A | N/A | N/A |  | N/A | 1,11,12 | (X761) | ACC (1) | Adaptive cruise control
2017 | Jaguar | F-PACE | Windshield Camera | AEB % | Dynamic Calibration - Automatic Emergency Braking |  | AEB (3) | Dynamic | Please ensure enough fuel for an extended drive cycle [The vehicle may need to be driven for up to an hour]. | Min 1/4 Fuel Tank | https://calibercollision.sharepoint.com/:b:/s/O365-Protech-InformationSolutions/EUfFNh0TMOVOtbkbqUNPItgBuVOUkQs2G0QQ6X6LgNF2IQ?e=Im67tZ | N/A | N/A | N/A | N/A | N/A |  | N/A | 1,11,12 | (X761) | AEB (1) | Forward Alert
2017 | Jaguar | F-PACE | Adaptive Headlamps | AHL | No Calibration Required |  | AHL | N/A | No Information Found at this Time | No Info Found |  | N/A | N/A | N/A | N/A | N/A |  | N/A | N/A | (X761) | AHL | N/A
2017 | Jaguar | F-PACE | Parking Aid Sonar | APA % | No Calibration Required |  | APA (1) | P&P | No Pre-Qualifications Required for this Calibration Procedure. | No Pre-Quals | https://calibercollision.sharepoint.com/:b:/s/O365-Protech-InformationSolutions/ER0ycyQ0N7NEsnvpBquXaQIBsAgFruyYG0a1TU117g-f4Q?e=tFNZgo | N/A | N/A | N/A | N/A | N/A |  | N/A | 1,5,6,7,11,12 | (X761) | APA | Parking Assist
2017 | Jaguar | F-PACE | Rear Bumper Radar | BSW % | On-Board Calibration - Blind Spot Warning |  | BSW (1) | P&I | Please ensure enough fuel for an extended drive cycle [The vehicle may need to be driven for up to an hour]. | Min 1/4 Fuel Tank | https://calibercollision.sharepoint.com/:b:/s/O365-Protech-InformationSolutions/EU4ulzSF7WFMtQ4mvwLPK6QBurBkrs9K8GQjBLup4vhZig?e=R1c4yR | N/A | N/A | N/A | N/A | N/A |  | N/A | 5,6,7 | (X761) | BSW (1) | Blind Spot Monitor
2017 | Jaguar | F-PACE | Back Up Camera | BUC | No Calibration Required |  | BUC | P&P | No Pre-Qualifications Required for this Calibration Procedure. | No Pre-Quals | https://calibercollision.sharepoint.com/:b:/s/O365-Protech-InformationSolutions/ETCudqCapDlAk-pn-6-cQr4B4ga30P2HjvYCKPuba9HaIg?e=d1McN2 | N/A | N/A | N/A | N/A | N/A |  | N/A | 6 | (X761) | BUC | Rearview Camera
2017 | Jaguar | F-PACE | Windshield Camera | LKA % | Dynamic Calibration - Lane Keep Assist | Dynamic Calibration – Lane Keep Assist | LKA (1) | Dynamic | Please ensure enough fuel for an extended drive cycle [The vehicle may need to be driven for up to an hour]. | Min 1/4 Fuel Tank | https://calibercollision.sharepoint.com/:b:/s/O365-Protech-InformationSolutions/ET6q2BpPJ29KrLojt7Xgz44BUc4F2sQn1jouM_3VX-awJA?e=BqFKok | N/A | N/A | N/A | N/A | N/A |  | N/A | 13 | (X761) | LKA (1) | Lane Departure Warning
2017 | Jaguar | F-PACE | Night Vision Camera | NV | No Calibration Required |  | NV | N/A | No Information Found at this Time | No Info Found |  | N/A | N/A | N/A | N/A | N/A |  | N/A | N/A | (X761) | NV | N/A
2017 | Jaguar | F-PACE | Surround View Camera | SVC % | No Calibration Required |  | SVC (1) | P&P | No Pre-Qualifications Required for this Calibration Procedure. | No Pre-Quals | https://calibercollision.sharepoint.com/:b:/s/O365-Protech-InformationSolutions/EeUyGUkY5QRJsYPGdJaA7ywBaNSnE2ICL1ZvxVCyNIXbYQ?e=7vSWkX | N/A | N/A | N/A | N/A | N/A |  | N/A | 1,5,6,7,11,12 | (X761) | SVC | Surround View Camera
2017 | Jaguar | F-TYPE | Front Radar | ACC % | No Calibration Required |  | ACC | N/A | No Information Found at this Time | No Info Found |  | N/A | N/A | N/A | N/A | N/A |  | N/A | N/A | (X152) | ACC | N/A
2017 | Jaguar | F-TYPE | Front Radar | AEB % | No Calibration Required |  | AEB | N/A | No Information Found at this Time | No Info Found |  | N/A | N/A | N/A | N/A | N/A |  | N/A | N/A | (X152) | AEB | N/A
2017 | Jaguar | F-TYPE | Adaptive Headlamps | AHL | No Calibration Required |  | AHL | N/A | No Information Found at this Time | No Info Found |  | N/A | N/A | N/A | N/A | N/A |  | N/A | N/A | (X152) | AHL | N/A
2017 | Jaguar | F-TYPE | Parking Aid Sonar | APA % | No Calibration Required |  | APA (1) | P&P | No Pre-Qualifications Required for this Calibration Procedure. | No Pre-Quals | https://calibercollision.sharepoint.com/:b:/s/O365-Protech-InformationSolutions/EaV05vc2XkNIhfh5jIFvIe0Bte7FLN1IQjbih5A0hufxVQ?e=NxWRVc | N/A | N/A | N/A | N/A | N/A |  | N/A | 1,5,6,7,11,12 | (X152) | APA | Parking Assist
2017 | Jaguar | F-TYPE | Rear Bumper Radar | BSW % | On-Board Calibration - Blind Spot Warning |  | BSW (1) | P&I | Please ensure enough fuel for an extended drive cycle [The vehicle may need to be driven for up to an hour]. | Min 1/4 Fuel Tank | https://calibercollision.sharepoint.com/:b:/s/O365-Protech-InformationSolutions/EXtnvUjATsdOoyGPS4zi6qIBwb4YpSAKAF-avH5PpSaeZg?e=bfTY5A | N/A | N/A | N/A | N/A | N/A |  | N/A | 5,6,7 | (X152) | BSW (1) | Blind Spot Monitor
2017 | Jaguar | F-TYPE | Back Up Camera | BUC | No Calibration Required |  | BUC | P&P | No Pre-Qualifications Required for this Calibration Procedure. | No Pre-Quals | https://calibercollision.sharepoint.com/:b:/s/O365-Protech-InformationSolutions/EWcQIx037SpMl9sNAN74L_gB4R0UUA6UM6WpAY3Mao5Hgw?e=6VzTfm | N/A | N/A | N/A | N/A | N/A |  | N/A | 6 | (X152) | BUC | Rearview Camera
2017 | Jaguar | F-TYPE | Windshield Camera | LKA % | No Calibration Required | No Calibration Required | LKA | N/A | No Information Found at this Time | No Info Found |  | N/A | N/A | N/A | N/A | N/A |  | N/A | N/A | (X152) | LKA | N/A
2017 | Jaguar | F-TYPE | Night Vision Camera | NV | No Calibration Required |  | NV | N/A | No Information Found at this Time | No Info Found |  | N/A | N/A | N/A | N/A | N/A |  | N/A | N/A | (X152) | NV | N/A
2017 | Jaguar | F-TYPE | Surround View Camera | SVC % | No Calibration Required |  | SVC | N/A | No Information Found at this Time | No Info Found |  | N/A | N/A | N/A | N/A | N/A |  | N/A | N/A | (X152) | SVC | N/A
2017 | Jaguar | XE | Front Radar | ACC % | Dynamic Calibration - Adaptive Cruise Control |  | ACC (1) | Dynamic | Please ensure enough fuel for an extended drive cycle [The vehicle may need to be driven for up to an hour]. | Min 1/4 Fuel Tank | https://calibercollision.sharepoint.com/:b:/s/O365-Protech-InformationSolutions/EVoqd6BzHUNAjF9VNnuhDGkBcszv-CMbVt3PKsbNpduYHw?e=ILmMf0 | N/A | N/A | N/A | N/A | N/A |  | N/A | 1,11,12 | (X760) | ACC (1) | Adaptive cruise control
2017 | Jaguar | XE | Windshield Camera | AEB % | Dynamic Calibration - Automatic Emergency Braking |  | AEB (3) | Dynamic | Please ensure enough fuel for an extended drive cycle [The vehicle may need to be driven for up to an hour]. | Min 1/4 Fuel Tank | https://calibercollision.sharepoint.com/:b:/s/O365-Protech-InformationSolutions/Ee_w8U3_iQtIqzqKYo2URaoBdsBLPgHXvYLTt7oFs3g9-g?e=HUPUpN | N/A | N/A | N/A | N/A | N/A |  | N/A | 1,11,12 | (X760) | AEB (1) | Forward Alert
2017 | Jaguar | XE | Adaptive Headlamps | AHL | No Calibration Required |  | AHL | N/A | No Information Found at this Time | No Info Found |  | N/A | N/A | N/A | N/A | N/A |  | N/A | N/A | (X760) | AHL | N/A
2017 | Jaguar | XE | Parking Aid Sonar | APA % | No Calibration Required |  | APA (1) | P&P | No Pre-Qualifications Required for this Calibration Procedure. | No Pre-Quals | https://calibercollision.sharepoint.com/:b:/s/O365-Protech-InformationSolutions/EYYdgIJJlitDmu1I696JUn0BOR2UfJmbSc6FopCq5pzSbg?e=8PFnZj | N/A | N/A | N/A | N/A | N/A |  | N/A | 1,5,6,7,11,12 | (X760) | APA | Parking Assist
2017 | Jaguar | XE | Rear Bumper Radar | BSW % | No Calibration Required |  | BSW (1) | N/A | No Information Found at this Time | No Info Found | https://calibercollision.sharepoint.com/:b:/s/O365-Protech-InformationSolutions/EVJZLx_WGixDtf4zKumjVFsBx_wheM5xBlD_zV2GQSJ0bA?e=qLpPnD | N/A | N/A | N/A | N/A | N/A |  | N/A | N/A | (X760) | BSW | N/A
2017 | Jaguar | XE | Back Up Camera | BUC | No Calibration Required |  | BUC | P&P | No Pre-Qualifications Required for this Calibration Procedure. | No Pre-Quals | https://calibercollision.sharepoint.com/:b:/s/O365-Protech-InformationSolutions/ETACjZEjMdFPt1yb9cuFspkBT0FH9nVMEHIa2JgTt9Z1rw?e=8GLGqd | N/A | N/A | N/A | N/A | N/A |  | N/A | 6 | (X760) | BUC | Rearview Camera
2017 | Jaguar | XE | Windshield Camera | LKA % | No Calibration Required | No Calibration Required | LKA | N/A | No Information Found at this Time | No Info Found | https://calibercollision.sharepoint.com/:b:/s/O365-Protech-InformationSolutions/EYfvbmpIsmNIrjk-EN4ORzMBztBiLAJGICI599I1gQxlkw?e=6kFEOB | N/A | N/A | N/A | N/A | N/A |  | N/A | N/A | (X760) | LKA | N/A
2017 | Jaguar | XE | Night Vision Camera | NV | No Calibration Required |  | NV | N/A | No Information Found at this Time | No Info Found |  | N/A | N/A | N/A | N/A | N/A |  | N/A | N/A | (X760) | NV | N/A
2017 | Jaguar | XE | Surround View Camera | SVC % | No Calibration Required |  | SVC (1) | P&P | No Pre-Qualifications Required for this Calibration Procedure. | No Pre-Quals | https://calibercollision.sharepoint.com/:b:/s/O365-Protech-InformationSolutions/Ea3ARNdPNlxJj5F-oDXeyF4BV-wXzkbzlFLk0EsVEqVV0Q?e=w4BEdE | N/A | N/A | N/A | N/A | N/A |  | N/A | 1,5,6,7,11,12 | (X760) | SVC | Surround View Camera
2017 | Jaguar | XF | Front Radar | ACC % | Dynamic Calibration - Adaptive Cruise Control |  | ACC (1) | Dynamic | Please ensure enough fuel for an extended drive cycle [The vehicle may need to be driven for up to an hour]. | Min 1/4 Fuel Tank | https://calibercollision.sharepoint.com/:b:/s/O365-Protech-InformationSolutions/EVP8yZJdmVlGliAKJg95TTwBZ8O4nVaq4plSMtpzKEgcUg?e=dut6PO | N/A | N/A | N/A | N/A | N/A |  | N/A | 1,11,12 | (X260) | ACC (1) | Adaptive cruise control
2017 | Jaguar | XF | Windshield Camera | AEB % | Dynamic Calibration - Automatic Emergency Braking |  | AEB (3) | Dynamic | Please ensure enough fuel for an extended drive cycle [The vehicle may need to be driven for up to an hour]. | Min 1/4 Fuel Tank | https://calibercollision.sharepoint.com/:b:/s/O365-Protech-InformationSolutions/ESd1uaWNp4VGtirLPKlgcG8BnZBu0EzXQQbocbC5gYDXsA?e=tnr9tP | N/A | N/A | N/A | N/A | N/A |  | N/A | 1,11,12 | (X260) | AEB (1) | Forward Alert
2017 | Jaguar | XF | Adaptive Headlamps | AHL | No Calibration Required |  | AHL | N/A | No Information Found at this Time | No Info Found |  | N/A | N/A | N/A | N/A | N/A |  | N/A | N/A | (X260) | AHL | N/A
2017 | Jaguar | XF | Parking Aid Sonar | APA % | No Calibration Required |  | APA (1) | P&P | No Pre-Qualifications Required for this Calibration Procedure. | No Pre-Quals | https://calibercollision.sharepoint.com/:b:/s/O365-Protech-InformationSolutions/EeyuMagh01VBsC0wm_-uQn4BxEpBIGX8FDitZlsvTjUyHw?e=PqKD8m | N/A | N/A | N/A | N/A | N/A |  | N/A | 1,5,6,7,11,12 | (X260) | APA | Parking Assist
2017 | Jaguar | XF | Rear Bumper Radar | BSW % | No Calibration Required |  | BSW (1) | N/A | No Information Found at this Time | No Info Found | https://calibercollision.sharepoint.com/:b:/s/O365-Protech-InformationSolutions/ERce-QRtgq5Ch5M9NiqT6LcBExKaeLC0OjpQSFNNGLuB4g?e=q9aeIx | N/A | N/A | N/A | N/A | N/A |  | N/A | N/A | (X260) | BSW | N/A
2017 | Jaguar | XF | Back Up Camera | BUC | No Calibration Required |  | BUC | P&P | No Pre-Qualifications Required for this Calibration Procedure. | No Pre-Quals | https://calibercollision.sharepoint.com/:b:/s/O365-Protech-InformationSolutions/EcfjEKWgj_hKvHMEooIwBqMB1HhGuSsoGKwdRyc9mwjE0Q?e=LXxMQH | N/A | N/A | N/A | N/A | N/A |  | N/A | 6 | (X260) | BUC | Rearview Camera
2017 | Jaguar | XF | Windshield Camera | LKA % | No Calibration Required | No Calibration Required | LKA (1) | N/A | No Information Found at this Time | No Info Found | https://calibercollision.sharepoint.com/:b:/s/O365-Protech-InformationSolutions/ETfnLucvb1JCsd41rmY_f1sBtOzIbPPoHQ901TphYetxCQ?e=yYbRJq | N/A | N/A | N/A | N/A | N/A |  | N/A | N/A | (X260) | LKA | N/A
2017 | Jaguar | XF | Night Vision Camera | NV | No Calibration Required |  | NV | N/A | No Information Found at this Time | No Info Found |  | N/A | N/A | N/A | N/A | N/A |  | N/A | N/A | (X260) | NV | N/A
2017 | Jaguar | XF | Surround View Camera | SVC % | No Calibration Required |  | SVC (1) | P&P | No Pre-Qualifications Required for this Calibration Procedure. | No Pre-Quals | https://calibercollision.sharepoint.com/:b:/s/O365-Protech-InformationSolutions/EXkfTtULUkpKhcNEC-5G0okBNVc-BoLJcLrtY4_qtKmWhg?e=7sxIKl | N/A | N/A | N/A | N/A | N/A |  | N/A | 1,5,6,7,11,12 | (X260) | SVC | Surround View Camera
2017 | Jaguar | XJ | Front Radar | ACC % | Dynamic Calibration - Adaptive Cruise Control |  | ACC (1) | Dynamic | Please ensure enough fuel for an extended drive cycle [The vehicle may need to be driven for up to an hour]. | Min 1/4 Fuel Tank | https://calibercollision.sharepoint.com/:b:/s/O365-Protech-InformationSolutions/EU_tYgjlmnBLvpS-GmMnnDIBibbm405xHkqthFp-mZrZxA?e=7vf4F8 | N/A | N/A | N/A | N/A | N/A |  | N/A | 1,11,12 | (X351) | ACC (1) | Adaptive cruise control
2017 | Jaguar | XJ | Windshield Camera | AEB % | Dynamic Calibration - Automatic Emergency Braking |  | AEB (3) | Dynamic | Please ensure enough fuel for an extended drive cycle [The vehicle may need to be driven for up to an hour]. | Min 1/4 Fuel Tank | https://calibercollision.sharepoint.com/:b:/s/O365-Protech-InformationSolutions/ETqaO4RN_itKiTx-N6brNqEBjCCN_WzVVnntmVPKjpDOTw?e=xAYbun | N/A | N/A | N/A | N/A | N/A |  | N/A | 1,11,12 | (X351) | AEB (1) | Forward Alert
2017 | Jaguar | XJ | Adaptive Headlamps | AHL | No Calibration Required |  | AHL | N/A | No Information Found at this Time | No Info Found |  | N/A | N/A | N/A | N/A | N/A |  | N/A | N/A | (X351) | AHL | N/A
2017 | Jaguar | XJ | Parking Aid Sonar | APA % | No Calibration Required |  | APA (1) | P&P | No Pre-Qualifications Required for this Calibration Procedure. | No Pre-Quals | https://calibercollision.sharepoint.com/:b:/s/O365-Protech-InformationSolutions/Ebxh7lYnjB1Hsm0_hXg3lWsB234rPIBm_RMtavACAk17bg?e=fkoeNP | N/A | N/A | N/A | N/A | N/A |  | N/A | 1,5,6,7,11,12 | (X351) | APA | Parking Assist
2017 | Jaguar | XJ | Rear Bumper Radar | BSW % | No Calibration Required |  | BSW (1) | N/A | No Information Found at this Time | No Info Found | https://calibercollision.sharepoint.com/:b:/s/O365-Protech-InformationSolutions/ETsBjzpZN9VGk52Jld4q1b8BQRnjvfznl1xsHlMVhFjS0g?e=6px89F | N/A | N/A | N/A | N/A | N/A |  | N/A | N/A | (X351) | BSW | N/A
2017 | Jaguar | XJ | Back Up Camera | BUC | No Calibration Required |  | BUC | P&P | No Pre-Qualifications Required for this Calibration Procedure. | No Pre-Quals | https://calibercollision.sharepoint.com/:b:/s/O365-Protech-InformationSolutions/EWsB4jyCqZhHoKdpxvWvYHsBrPl86-erzIEdbGKX0HXtVA?e=1PB3uz | N/A | N/A | N/A | N/A | N/A |  | N/A | 6 | (X351) | BUC | Rearview Camera
2017 | Jaguar | XJ | Windshield Camera | LKA % | No Calibration Required | No Calibration Required | LKA (1) | N/A | No Information Found at this Time | No Info Found | https://calibercollision.sharepoint.com/:b:/s/O365-Protech-InformationSolutions/EZNGpQTVTRNCqWhYMEwcHOYBQtuLC1xGLsBwZ6FpMo-Zmw?e=3q0EjL | N/A | N/A | N/A | N/A | N/A |  | N/A | N/A | (X351) | LKA | N/A
2017 | Jaguar | XJ | Night Vision Camera | NV | No Calibration Required |  | NV | N/A | No Information Found at this Time | No Info Found |  | N/A | N/A | N/A | N/A | N/A |  | N/A | N/A | (X351) | NV | N/A
2017 | Jaguar | XJ | Surround View Camera | SVC % | No Calibration Required |  | SVC (1) | P&P | No Pre-Qualifications Required for this Calibration Procedure. | No Pre-Quals | https://calibercollision.sharepoint.com/:b:/s/O365-Protech-InformationSolutions/EeRpo-HVbEJFpgwZmU40fW8Bq8hBZH6MxbYd5lmVE6Dgjg?e=5rVeA8 | N/A | N/A | N/A | N/A | N/A |  | N/A | 1,5,6,7,11,12 | (X351) | SVC | Surround View Camera
2018 | Jaguar | E-PACE | Front Radar | ACC % | Dynamic Calibration - Adaptive Cruise Control |  | ACC (1) | Dynamic | Please ensure enough fuel for an extended drive cycle [The vehicle may need to be driven for up to an hour]. | Min 1/4 Fuel Tank | https://calibercollision.sharepoint.com/:b:/s/O365-Protech-InformationSolutions/Ee4BbcZSO8NPnZU9nn5M7BMBJFKNycdXaatNABWw6t2lZw?e=wPeSrH | N/A | N/A | N/A | N/A | N/A |  | N/A | 1,11,12 | (X540) | ACC (1) | Adaptive cruise control
2018 | Jaguar | E-PACE | Windshield Camera | AEB % | Dynamic Calibration - Automatic Emergency Braking |  | AEB (3) | Dynamic | Please ensure enough fuel for an extended drive cycle [The vehicle may need to be driven for up to an hour]. | Min 1/4 Fuel Tank | https://calibercollision.sharepoint.com/:b:/s/O365-Protech-InformationSolutions/EQ8b9QHioPdGr7io8DRVKPUBpiYgps0JJ5vsnbnjmOCDag?e=Kb9xSm | N/A | N/A | N/A | N/A | N/A |  | N/A | 1,11,12 | (X540) | AEB (1) | Forward Alert
2018 | Jaguar | E-PACE | Adaptive Headlamps | AHL | No Calibration Required |  | AHL | N/A | No Information Found at this Time | No Info Found |  | N/A | N/A | N/A | N/A | N/A |  | N/A | N/A | (X540) | AHL | N/A
2018 | Jaguar | E-PACE | Parking Aid Sonar | APA % | No Calibration Required |  | APA (1) | P&P | No Pre-Qualifications Required for this Calibration Procedure. | No Pre-Quals | https://calibercollision.sharepoint.com/:b:/s/O365-Protech-InformationSolutions/EWQVJNxvlwhEueXBedbEuCcBmj9jpXn_cqZr2cc1925RcQ?e=oVYvkO | N/A | N/A | N/A | N/A | N/A |  | N/A | 1,5,6,7,11,12 | (X540) | APA | Parking Assist
2018 | Jaguar | E-PACE | Rear Bumper Radar | BSW % | No Calibration Required |  | BSW (1) | N/A | No Information Found at this Time | No Info Found | https://calibercollision.sharepoint.com/:b:/s/O365-Protech-InformationSolutions/ERhJizrS07lAntfmOEYUX7kBCuW9i-WUpw_PgGRgrScsKQ?e=D4crhJ | N/A | N/A | N/A | N/A | N/A |  | N/A | N/A | (X540) | BSW | N/A
2018 | Jaguar | E-PACE | Back Up Camera | BUC | No Calibration Required |  | BUC | P&P | No Pre-Qualifications Required for this Calibration Procedure. | No Pre-Quals | https://calibercollision.sharepoint.com/:b:/s/O365-Protech-InformationSolutions/EXO2v5XavsFLsqV0LKbSoeIBEwpefZDwerGOQFnsCg_D_A?e=CzKS4s | N/A | N/A | N/A | N/A | N/A |  | N/A | 6 | (X540) | BUC | Rearview Camera
2018 | Jaguar | E-PACE | Windshield Camera | LKA % | Dynamic Calibration - Lane Keep Assist | Dynamic Calibration – Lane Keep Assist | LKA (1) | Dynamic | Please ensure enough fuel for an extended drive cycle [The vehicle may need to be driven for up to an hour]. | Min 1/4 Fuel Tank | https://calibercollision.sharepoint.com/:b:/s/O365-Protech-InformationSolutions/EWX5Z3kR86tOp7sR48wml_QBgCOLC8p1GKbel86jOhi3Iw?e=FaPNzu | N/A | N/A | N/A | Jaguar Land Rover does not approve the use of aftermarket, alternative, reverse-engineered, or remanufactured collision parts for the repair of structural components of any Jaguar Land Rover vehicle involved in a collision requiring the replacement of a structural part. | https://calibercollision.sharepoint.com/:b:/g/enterpriseprojects/VehicleServiceInformation/ES5syHaALdxPkmSX2u79yCcBIAlBDOOFgURBGdIBB4bZ5A?e=EYhqAS |  | N/A | 13 | (X540) | LKA (1) | Lane Departure Warning
2018 | Jaguar | E-PACE | Night Vision Camera | NV | No Calibration Required |  | NV | N/A | No Information Found at this Time | No Info Found |  | N/A | N/A | N/A | N/A | N/A |  | N/A | N/A | (X540) | NV | N/A
2018 | Jaguar | E-PACE | Surround View Camera | SVC % | No Calibration Required |  | SVC (1) | P&P | No Pre-Qualifications Required for this Calibration Procedure. | No Pre-Quals | https://calibercollision.sharepoint.com/:b:/s/O365-Protech-InformationSolutions/EZhXFYuxpHFBuPICH46VtcAB-3RibQ9dozcIlfuw7BIRsg?e=fx1D3Z | N/A | N/A | N/A | N/A | N/A |  | N/A | 1,5,6,7,11,12 | (X540) | SVC | Surround View Camera
2018 | Jaguar | F-PACE | Front Radar | ACC % | Dynamic Calibration - Adaptive Cruise Control |  | ACC (1) | Dynamic | Please ensure enough fuel for an extended drive cycle [The vehicle may need to be driven for up to an hour]. | Min 1/4 Fuel Tank | https://calibercollision.sharepoint.com/:b:/s/O365-Protech-InformationSolutions/EaY1dJAL6E5Oo11h9XVBuDQBI6wumO6hhfqsgSCYMel6MQ?e=vWUmG4 | N/A | N/A | N/A | N/A | N/A |  | N/A | 1,11,12,13 | (X761) | ACC (2) | Adaptive cruise control
2018 | Jaguar | F-PACE | Windshield Camera | AEB % | Dynamic Calibration - Automatic Emergency Braking |  | AEB (3) | Dynamic | Please ensure enough fuel for an extended drive cycle [The vehicle may need to be driven for up to an hour]. | Min 1/4 Fuel Tank | https://calibercollision.sharepoint.com/:b:/s/O365-Protech-InformationSolutions/EZHDbv6UKu1In5t_KdD40wgBlssFxvhUcX-aVfI_i6kDzw?e=sIJrvf | N/A | N/A | N/A | N/A | N/A |  | N/A | 1,11,12,13 | (X761) | AEB (2) | Forward Alert
2018 | Jaguar | F-PACE | Adaptive Headlamps | AHL | No Calibration Required |  | AHL | N/A | No Information Found at this Time | No Info Found |  | N/A | N/A | N/A | N/A | N/A |  | N/A | N/A | (X761) | AHL | N/A
2018 | Jaguar | F-PACE | Parking Aid Sonar | APA % | No Calibration Required |  | APA (1) | P&P | No Pre-Qualifications Required for this Calibration Procedure. | No Pre-Quals | https://calibercollision.sharepoint.com/:b:/s/O365-Protech-InformationSolutions/EUlzyyexEnJAiRIVIJagaNABAG6UzQYJauT_S02nrdko0g?e=c277mK | N/A | N/A | N/A | N/A | N/A |  | N/A | 1,5,6,7,11,12 | (X761) | APA | Parking Assist
2018 | Jaguar | F-PACE | Rear Bumper Radar | BSW % | On-Board Calibration - Blind Spot Warning |  | BSW (1) | P&I | Please ensure enough fuel for an extended drive cycle [The vehicle may need to be driven for up to an hour]. | Min 1/4 Fuel Tank | https://calibercollision.sharepoint.com/:b:/s/O365-Protech-InformationSolutions/EXBzFA5pmG5Iiyd5vnRLXAkBRvav7PRT4Y6uGlQ-QCVCZQ?e=XDlYiD | N/A | N/A | N/A | N/A | N/A |  | N/A | 5,6,7 | (X761) | BSW (1) | Blind Spot Monitor
2018 | Jaguar | F-PACE | Back Up Camera | BUC | No Calibration Required |  | BUC | P&P | No Pre-Qualifications Required for this Calibration Procedure. | No Pre-Quals | https://calibercollision.sharepoint.com/:b:/s/O365-Protech-InformationSolutions/ERuvFqvLdPVCo3cAQWOfd9sBU_WZSAizt-IHk_mKkseHAg?e=X9TmdS | N/A | N/A | N/A | N/A | N/A |  | N/A | 6 | (X761) | BUC | Rearview Camera
2018 | Jaguar | F-PACE | Windshield Camera | LKA % | Dynamic Calibration - Lane Keep Assist | Dynamic Calibration – Lane Keep Assist | LKA (1) | Dynamic | Please ensure enough fuel for an extended drive cycle [The vehicle may need to be driven for up to an hour]. | Min 1/4 Fuel Tank | https://calibercollision.sharepoint.com/:b:/s/O365-Protech-InformationSolutions/EQb-mqE60rVOhzFm087EuUEB_tmn8Q2sfs7p__9z-03qgQ?e=4QjBFe | N/A | N/A | N/A | Jaguar Land Rover does not approve the use of aftermarket, alternative, reverse-engineered, or remanufactured collision parts for the repair of structural components of any Jaguar Land Rover vehicle involved in a collision requiring the replacement of a structural part. | https://calibercollision.sharepoint.com/:b:/g/enterpriseprojects/VehicleServiceInformation/ES5syHaALdxPkmSX2u79yCcBIAlBDOOFgURBGdIBB4bZ5A?e=EYhqAS |  | N/A | 13 | (X761) | LKA (1) | Lane Departure Warning
2018 | Jaguar | F-PACE | Night Vision Camera | NV | No Calibration Required |  | NV | N/A | No Information Found at this Time | No Info Found |  | N/A | N/A | N/A | N/A | N/A |  | N/A | N/A | (X761) | NV | N/A
2018 | Jaguar | F-PACE | Surround View Camera | SVC % | No Calibration Required |  | SVC (1) | P&P | No Pre-Qualifications Required for this Calibration Procedure. | No Pre-Quals | https://calibercollision.sharepoint.com/:b:/s/O365-Protech-InformationSolutions/ETP1LUWte4xMjgLe6CH3BogBHsXQtTIeAUmvbS6-mGAymA?e=F5MRaM | N/A | N/A | N/A | N/A | N/A |  | N/A | 1,5,6,7,11,12 | (X761) | SVC | Surround View Camera
2018 | Jaguar | F-TYPE | Front Radar | ACC % | No Calibration Required |  | ACC | N/A | No Information Found at this Time | No Info Found |  | N/A | N/A | N/A | N/A | N/A |  | N/A | N/A | (X152) | ACC | N/A
2018 | Jaguar | F-TYPE | Front Radar | AEB % | No Calibration Required |  | AEB | N/A | No Information Found at this Time | No Info Found |  | N/A | N/A | N/A | N/A | N/A |  | N/A | N/A | (X152) | AEB | N/A
2018 | Jaguar | F-TYPE | Adaptive Headlamps | AHL | No Calibration Required |  | AHL | N/A | No Information Found at this Time | No Info Found |  | N/A | N/A | N/A | N/A | N/A |  | N/A | N/A | (X152) | AHL | N/A
2018 | Jaguar | F-TYPE | Parking Aid Sonar | APA % | No Calibration Required |  | APA (1) | P&P | No Pre-Qualifications Required for this Calibration Procedure. | No Pre-Quals | https://calibercollision.sharepoint.com/:b:/s/O365-Protech-InformationSolutions/Ea8bAazDsMtDjNAFOf__aDIBEEqORsx01dbqvtqyBEDY-Q?e=Ed71ga | N/A | N/A | N/A | N/A | N/A |  | N/A | 1,5,6,7,11,12 | (X152) | APA | Parking Assist
2018 | Jaguar | F-TYPE | Rear Bumper Radar | BSW % | On-Board Calibration - Blind Spot Warning |  | BSW (1) | P&I | Please ensure enough fuel for an extended drive cycle [The vehicle may need to be driven for up to an hour]. | Min 1/4 Fuel Tank | https://calibercollision.sharepoint.com/:b:/s/O365-Protech-InformationSolutions/EYfR9qnkXOxNtbbwNC6IYtEBCFTemJrI9WtOUE7C0hJP7Q?e=vFnbIg | N/A | N/A | N/A | N/A | N/A |  | N/A | 5,6,7 | (X152) | BSW (1) | Blind Spot Monitor
2018 | Jaguar | F-TYPE | Back Up Camera | BUC | No Calibration Required |  | BUC | P&P | No Pre-Qualifications Required for this Calibration Procedure. | No Pre-Quals | https://calibercollision.sharepoint.com/:b:/s/O365-Protech-InformationSolutions/EQxRP3AnJ55NjMm9YuBsINoBe5augWucwjGuEWEc-6lIxg?e=4L7nug | N/A | N/A | N/A | N/A | N/A |  | N/A | 6 | (X152) | BUC | Rearview Camera
2018 | Jaguar | F-TYPE | Windshield Camera | LKA % | No Calibration Required | No Calibration Required | LKA (1) | N/A | No Information Found at this Time | No Info Found | https://calibercollision.sharepoint.com/:b:/s/O365-Protech-InformationSolutions/Ec5c9hthOIpOkop8KXuWGxEBEFIHrjxNVBKZE6ppk5-XdA?e=kEQJep | N/A | N/A | N/A | N/A | N/A |  | N/A | N/A | (X152) | LKA | N/A
2018 | Jaguar | F-TYPE | Night Vision Camera | NV | No Calibration Required |  | NV | N/A | No Information Found at this Time | No Info Found |  | N/A | N/A | N/A | N/A | N/A |  | N/A | N/A | (X152) | NV | N/A
2018 | Jaguar | F-TYPE | Surround View Camera | SVC % | No Calibration Required |  | SVC | N/A | No Information Found at this Time | No Info Found |  | N/A | N/A | N/A | N/A | N/A |  | N/A | N/A | (X152) | SVC | N/A
2018 | Jaguar | XE | Front Radar | ACC % | Dynamic Calibration - Adaptive Cruise Control |  | ACC (1) | Dynamic | Please ensure enough fuel for an extended drive cycle [The vehicle may need to be driven for up to an hour]. | Min 1/4 Fuel Tank | https://calibercollision.sharepoint.com/:b:/s/O365-Protech-InformationSolutions/Ef50BirH36dKsVi1iOzexqAB-jcConnZ4UMPYXnHT-qZNw?e=jLYkTE | N/A | N/A | N/A | N/A | N/A |  | N/A | 1,11,12 | (X760) | ACC (1) | Adaptive cruise control
2018 | Jaguar | XE | Windshield Camera | AEB % | Dynamic Calibration - Automatic Emergency Braking |  | AEB (3) | Dynamic | Please ensure enough fuel for an extended drive cycle [The vehicle may need to be driven for up to an hour]. | Min 1/4 Fuel Tank | https://calibercollision.sharepoint.com/:b:/s/O365-Protech-InformationSolutions/ETNXWLn-LrREvXjoJFhoJqcBr-Pw9tMWkOl_auMtGyXnVw?e=w8zzq5 | N/A | N/A | N/A | N/A | N/A |  | N/A | 1,11,12 | (X760) | AEB (1) | Forward Alert
2018 | Jaguar | XE | Adaptive Headlamps | AHL | No Calibration Required |  | AHL | N/A | No Information Found at this Time | No Info Found | https://calibercollision.sharepoint.com/:b:/s/O365-Protech-InformationSolutions/EWeqYLFLEitGt0QA9Mukz9gBfVwa5I3slak-dpnljRGikg?e=NygIOb | N/A | N/A | N/A | N/A | N/A |  | N/A | N/A | (X760) | AHL | N/A
2018 | Jaguar | XE | Parking Aid Sonar | APA % | No Calibration Required |  | APA (1) | P&P | No Pre-Qualifications Required for this Calibration Procedure. | No Pre-Quals | https://calibercollision.sharepoint.com/:b:/s/O365-Protech-InformationSolutions/EUU-VK4aNH1OhGbHFyXIucYBEdPd7oC_zC6ma0psXc9JQA?e=IkfuRT | N/A | N/A | N/A | N/A | N/A |  | N/A | 1,5,6,7,11,12 | (X760) | APA | Parking Assist
2018 | Jaguar | XE | Rear Bumper Radar | BSW % | No Calibration Required |  | BSW | N/A | No Information Found at this Time | No Info Found | https://calibercollision.sharepoint.com/:b:/s/O365-Protech-InformationSolutions/EVGWgH24s7RCprEK03bMg-oBZ1OKSED4Saik1Y7xasz5qg?e=UWRJCx | N/A | N/A | N/A | N/A | N/A |  | N/A | N/A | (X760) | BSW | N/A
2018 | Jaguar | XE | Back Up Camera | BUC | No Calibration Required |  | BUC | P&P | No Pre-Qualifications Required for this Calibration Procedure. | No Pre-Quals | https://calibercollision.sharepoint.com/:b:/s/O365-Protech-InformationSolutions/EVNKkJ2jn_pPupK_5cP6h_ABdw2g-VcaF-yrKo2eOktJ3A?e=PeGb8G | N/A | N/A | N/A | N/A | N/A |  | N/A | 6 | (X760) | BUC | Rearview Camera
2018 | Jaguar | XE | Windshield Camera | LKA % | Dynamic Calibration - Lane Keep Assist | Dynamic Calibration – Lane Keep Assist | LKA (1) | Dynamic | Please ensure enough fuel for an extended drive cycle [The vehicle may need to be driven for up to an hour]. | Min 1/4 Fuel Tank | https://calibercollision.sharepoint.com/:b:/s/O365-Protech-InformationSolutions/ERE8ECIEEVtIq9wzVW6kg3gBiLcJjefNWB4Ly_C336Jnog?e=OEG9OW | N/A | N/A | N/A | Jaguar Land Rover does not approve the use of aftermarket, alternative, reverse-engineered, or remanufactured collision parts for the repair of structural components of any Jaguar Land Rover vehicle involved in a collision requiring the replacement of a structural part. | https://calibercollision.sharepoint.com/:b:/g/enterpriseprojects/VehicleServiceInformation/ES5syHaALdxPkmSX2u79yCcBIAlBDOOFgURBGdIBB4bZ5A?e=EYhqAS |  | N/A | 13 | (X760) | LKA (1) | Lane Departure Warning
2018 | Jaguar | XE | Night Vision Camera | NV | No Calibration Required |  | NV | N/A | No Information Found at this Time | No Info Found |  | N/A | N/A | N/A | N/A | N/A |  | N/A | N/A | (X760) | NV | N/A
2018 | Jaguar | XE | Surround View Camera | SVC % | No Calibration Required |  | SVC (1) | P&P | No Pre-Qualifications Required for this Calibration Procedure. | No Pre-Quals | https://calibercollision.sharepoint.com/:b:/s/O365-Protech-InformationSolutions/Eajt63nY1fBEvNn9rdP8gsoB_La9QO3U8echL_eNAb3uIg?e=c3K6sA | N/A | N/A | N/A | N/A | N/A |  | N/A | 1,5,6,7,11,12 | (X760) | SVC | Surround View Camera
2018 | Jaguar | XF | Front Radar | ACC % | Dynamic Calibration - Adaptive Cruise Control |  | ACC (1) | Dynamic | Please ensure enough fuel for an extended drive cycle [The vehicle may need to be driven for up to an hour]. | Min 1/4 Fuel Tank | https://calibercollision.sharepoint.com/:b:/s/O365-Protech-InformationSolutions/EfBEedRn6GNNkEMBhW83b8MBZwXF8vqApxwUY7YftJykFg?e=LC1RHi | N/A | N/A | N/A | N/A | N/A |  | N/A | 1,11,12 | (X260) | ACC (1) | Adaptive cruise control
2018 | Jaguar | XF | Windshield Camera | AEB % | Dynamic Calibration - Automatic Emergency Braking |  | AEB (3) | Dynamic | Please ensure enough fuel for an extended drive cycle [The vehicle may need to be driven for up to an hour]. | Min 1/4 Fuel Tank | https://calibercollision.sharepoint.com/:b:/s/O365-Protech-InformationSolutions/EZPHaJCrDuxOqliNikH-JCUBdnyjogjwvcNgsaMVroM7sw?e=7ldYx3 | N/A | N/A | N/A | N/A | N/A |  | N/A | 1,11,12 | (X260) | AEB (1) | Forward Alert
2018 | Jaguar | XF | Adaptive Headlamps | AHL | No Calibration Required |  | AHL | N/A | No Information Found at this Time | No Info Found |  | N/A | N/A | N/A | N/A | N/A |  | N/A | N/A | (X260) | AHL | N/A
2018 | Jaguar | XF | Parking Aid Sonar | APA % | No Calibration Required |  | APA (1) | P&P | No Pre-Qualifications Required for this Calibration Procedure. | No Pre-Quals | https://calibercollision.sharepoint.com/:b:/s/O365-Protech-InformationSolutions/EWJJCWyjqLJMmJ898smHl5cBa6ejcDovGh9hnKWFklsBlg?e=hZsace | N/A | N/A | N/A | N/A | N/A |  | N/A | 1,5,6,7,11,12 | (X260) | APA | Parking Assist
2018 | Jaguar | XF | Rear Bumper Radar | BSW % | No Calibration Required |  | BSW (1) | N/A | No Information Found at this Time | No Info Found | https://calibercollision.sharepoint.com/:b:/s/O365-Protech-InformationSolutions/Ef0ncqPyKQNJrzfron2R2AEB7iP7ybk8_NJySS7aRItUsg?e=faHk8f | N/A | N/A | N/A | N/A | N/A |  | N/A | N/A | (X260) | BSW | N/A
2018 | Jaguar | XF | Back Up Camera | BUC | No Calibration Required |  | BUC | P&P | No Pre-Qualifications Required for this Calibration Procedure. | No Pre-Quals | https://calibercollision.sharepoint.com/:b:/s/O365-Protech-InformationSolutions/EWS6ZxyHe6JFjGfwu3VV2PwBz2bcMfzzPgT0UG4nD6noRQ?e=aZqeHE | N/A | N/A | N/A | N/A | N/A |  | N/A | 6 | (X260) | BUC | Rearview Camera
2018 | Jaguar | XF | Windshield Camera | LKA % | No Calibration Required | No Calibration Required | LKA (1) | N/A | No Information Found at this Time | No Info Found | https://calibercollision.sharepoint.com/:b:/s/O365-Protech-InformationSolutions/EWBnPZ_jPI1Kjx7BbdpKRWcBw9FvUi-R_M91GtAFThbotQ?e=edLWKL | N/A | N/A | N/A | N/A | N/A |  | N/A | N/A | (X260) | LKA | N/A
2018 | Jaguar | XF | Night Vision Camera | NV | No Calibration Required |  | NV | N/A | No Information Found at this Time | No Info Found |  | N/A | N/A | N/A | N/A | N/A |  | N/A | N/A | (X260) | NV | N/A
2018 | Jaguar | XF | Surround View Camera | SVC % | No Calibration Required |  | SVC (1) | P&P | No Pre-Qualifications Required for this Calibration Procedure. | No Pre-Quals | https://calibercollision.sharepoint.com/:b:/s/O365-Protech-InformationSolutions/EWtpoOpoTChHitZeSJvu3KsBlUaq0bN_Hj2T82h4YwjsbQ?e=3gc7rL | N/A | N/A | N/A | N/A | N/A |  | N/A | 1,5,6,7,11,12 | (X260) | SVC | Surround View Camera
2018 | Jaguar | XJ | Front Radar | ACC % | Dynamic Calibration - Adaptive Cruise Control |  | ACC (1) | Dynamic | Please ensure enough fuel for an extended drive cycle [The vehicle may need to be driven for up to an hour]. | Min 1/4 Fuel Tank | https://calibercollision.sharepoint.com/:b:/s/O365-Protech-InformationSolutions/Ed9BxAuivtBEmzujpMWvP_MBjbRww8rrlt0_INlA2Jbe0w?e=oQHjAe | N/A | N/A | N/A | N/A | N/A |  | N/A | 1,11,12 | (X351) | ACC (1) | Adaptive cruise control
2018 | Jaguar | XJ | Windshield Camera | AEB % | Dynamic Calibration - Automatic Emergency Braking |  | AEB (3) | Dynamic | Please ensure enough fuel for an extended drive cycle [The vehicle may need to be driven for up to an hour]. | Min 1/4 Fuel Tank | https://calibercollision.sharepoint.com/:b:/s/O365-Protech-InformationSolutions/Eesp1ajiYoFGjbR2TdCVx-kBi7uP2pHCEaMEGxvo0W8viw?e=px2mfC | N/A | N/A | N/A | N/A | N/A |  | N/A | 1,11,12 | (X351) | AEB (1) | Forward Alert
2018 | Jaguar | XJ | Adaptive Headlamps | AHL | No Calibration Required |  | AHL | N/A | No Information Found at this Time | No Info Found |  | N/A | N/A | N/A | N/A | N/A |  | N/A | N/A | (X351) | AHL | N/A
2018 | Jaguar | XJ | Parking Aid Sonar | APA % | No Calibration Required |  | APA (1) | P&P | No Pre-Qualifications Required for this Calibration Procedure. | No Pre-Quals | https://calibercollision.sharepoint.com/:b:/s/O365-Protech-InformationSolutions/EYJeivzCgTZArrRjECEP3aQB8r8mDVEKogIGLogmpLdFfA?e=s8ddQ0 | N/A | N/A | N/A | N/A | N/A |  | N/A | 1,5,6,7,11,12 | (X351) | APA | Parking Assist
2018 | Jaguar | XJ | Rear Bumper Radar | BSW % | No Calibration Required |  | BSW (1) | N/A | No Information Found at this Time | No Info Found | https://calibercollision.sharepoint.com/:b:/s/O365-Protech-InformationSolutions/EY7xUUWNQMBGknqznSabeU0B-PF49iAhGUholD-JFJPdyQ?e=wpTvaN | N/A | N/A | N/A | N/A | N/A |  | N/A | N/A | (X351) | BSW | N/A
2018 | Jaguar | XJ | Back Up Camera | BUC | No Calibration Required |  | BUC | P&P | No Pre-Qualifications Required for this Calibration Procedure. | No Pre-Quals | https://calibercollision.sharepoint.com/:b:/s/O365-Protech-InformationSolutions/EUkKRa-D8TpOouT7l-BFdTgB7g3O4aqyufyLFhKT6_CODA?e=l36pbk | N/A | N/A | N/A | N/A | N/A |  | N/A | 6 | (X351) | BUC | Rearview Camera
2018 | Jaguar | XJ | Windshield Camera | LKA % | No Calibration Required | No Calibration Required | LKA (1) | N/A | No Information Found at this Time | No Info Found | https://calibercollision.sharepoint.com/:b:/s/O365-Protech-InformationSolutions/EagUXG8bmUpNrz1wYcn1dz0BjKiKTgprGbNofwMq0RwJHA?e=nzIehp | N/A | N/A | N/A | N/A | N/A |  | N/A | N/A | (X351) | LKA | N/A
2018 | Jaguar | XJ | Night Vision Camera | NV | No Calibration Required |  | NV | N/A | No Information Found at this Time | No Info Found |  | N/A | N/A | N/A | N/A | N/A |  | N/A | N/A | (X351) | NV | N/A
2018 | Jaguar | XJ | Surround View Camera | SVC % | No Calibration Required |  | SVC (1) | P&P | No Pre-Qualifications Required for this Calibration Procedure. | No Pre-Quals | https://calibercollision.sharepoint.com/:b:/s/O365-Protech-InformationSolutions/EX__Vd34kERMpXb0kJsOooQBqll1yALoHWfzIimMkDE_uw?e=ZfDZk1 | N/A | N/A | N/A | N/A | N/A |  | N/A | 1,5,6,7,11,12 | (X351) | SVC | Surround View Camera
2019 | Jaguar | E-PACE | Front Radar | ACC % | Dynamic Calibration - Adaptive Cruise Control |  | ACC (1) | Dynamic | Please ensure enough fuel for an extended drive cycle [The vehicle may need to be driven for up to an hour]. | Min 1/4 Fuel Tank | https://calibercollision.sharepoint.com/:b:/s/O365-Protech-InformationSolutions/EYYs42RHOMBJuz1Nzf-zbuwB1RSJY6FoNVqXo3T909z9yQ?e=XLQhcf | N/A | N/A | N/A | N/A | N/A |  | N/A | 1,11,12 | (X540) | ACC (1) | Adaptive cruise control
2019 | Jaguar | E-PACE | Windshield Camera | AEB % | Dynamic Calibration - Automatic Emergency Braking |  | AEB (3) | Dynamic | Please ensure enough fuel for an extended drive cycle [The vehicle may need to be driven for up to an hour]. | Min 1/4 Fuel Tank | https://calibercollision.sharepoint.com/:b:/s/O365-Protech-InformationSolutions/EY0kwNSKgmBJtDnjW3QHj-IB1hs4uSKZHtgByWH3p0txRw?e=LShmzL | N/A | N/A | N/A | N/A | N/A |  | N/A | 1,11,12 | (X540) | AEB (1) | Forward Alert
2019 | Jaguar | E-PACE | Adaptive Headlamps | AHL | No Calibration Required |  | AHL | N/A | No Information Found at this Time | No Info Found |  | N/A | N/A | N/A | N/A | N/A |  | N/A | N/A | (X540) | AHL | N/A
2019 | Jaguar | E-PACE | Parking Aid Sonar | APA % | No Calibration Required |  | APA (1) | P&P | No Pre-Qualifications Required for this Calibration Procedure. | No Pre-Quals | https://calibercollision.sharepoint.com/:b:/s/O365-Protech-InformationSolutions/EWlx1lp9EbFBjMYdDZpT6PABMkF1bAt7xXAMtit3M70hPw?e=2aYegI | N/A | N/A | N/A | N/A | N/A |  | N/A | 1,5,6,7,11,12 | (X540) | APA | Parking Assist
2019 | Jaguar | E-PACE | Rear Bumper Radar | BSW % | On-Board Calibration - Blind Spot Warning |  | BSW (1) | P&I | Please ensure enough fuel for an extended drive cycle [The vehicle may need to be driven for up to an hour]. | Min 1/4 Fuel Tank | https://calibercollision.sharepoint.com/:b:/s/O365-Protech-InformationSolutions/Ecg9tr9L7RJHloW-6PAUGGsBRWDC6xuJ35jHs5LHPlu-IQ?e=nFh5kc | N/A | N/A | N/A | N/A | N/A |  | N/A | 5,6,7 | (X540) | BSW (1) | Blind Spot Monitor
2019 | Jaguar | E-PACE | Back Up Camera | BUC | No Calibration Required |  | BUC | P&P | No Pre-Qualifications Required for this Calibration Procedure. | No Pre-Quals | https://calibercollision.sharepoint.com/:b:/s/O365-Protech-InformationSolutions/EVYvUOLuFI9Ov-y9OgMT8aEBGdymTjE4B_dv_cPMIl6fRQ?e=fcSbSb | N/A | N/A | N/A | N/A | N/A |  | N/A | 6 | (X540) | BUC | Rearview Camera
2019 | Jaguar | E-PACE | Windshield Camera | LKA % | Dynamic Calibration - Lane Keep Assist | Dynamic Calibration – Lane Keep Assist | LKA (1) | Dynamic | Please ensure enough fuel for an extended drive cycle [The vehicle may need to be driven for up to an hour]. | Min 1/4 Fuel Tank | https://calibercollision.sharepoint.com/:b:/s/O365-Protech-InformationSolutions/ETrnANpxu-5Esx96y3fC1dMBkDUVVQtS1ZqD7zOn5YhTkA?e=s6xbk0 | N/A | N/A | N/A | Jaguar Land Rover does not approve the use of aftermarket, alternative, reverse-engineered, or remanufactured collision parts for the repair of structural components of any Jaguar Land Rover vehicle involved in a collision requiring the replacement of a structural part. | https://calibercollision.sharepoint.com/:b:/g/enterpriseprojects/VehicleServiceInformation/ES5syHaALdxPkmSX2u79yCcBIAlBDOOFgURBGdIBB4bZ5A?e=EYhqAS |  | N/A | 13 | (X540) | LKA (1) | Lane Departure Warning
2019 | Jaguar | E-PACE | Night Vision Camera | NV | No Calibration Required |  | NV | N/A | No Information Found at this Time | No Info Found |  | N/A | N/A | N/A | N/A | N/A |  | N/A | N/A | (X540) | NV | N/A
2019 | Jaguar | E-PACE | Surround View Camera | SVC % | No Calibration Required |  | SVC (1) | P&P | No Pre-Qualifications Required for this Calibration Procedure. | No Pre-Quals | https://calibercollision.sharepoint.com/:b:/s/O365-Protech-InformationSolutions/EXRvMIE-l0tLnI38cw-h0EoBfj97s1RINlnsMDMqYa7sYQ?e=OrVXPQ | N/A | N/A | N/A | N/A | N/A |  | N/A | 1,5,6,7,11,12 | (X540) | SVC | Surround View Camera
2019 | Jaguar | F-PACE | Front Radar | ACC % | Dynamic Calibration - Adaptive Cruise Control |  | ACC (1) | Dynamic | Please ensure enough fuel for an extended drive cycle [The vehicle may need to be driven for up to an hour]. | Min 1/4 Fuel Tank | https://calibercollision.sharepoint.com/:b:/s/O365-Protech-InformationSolutions/EWY5n2RS8y9Ju1q56KUJcl8BewUTkOSo9a13eQvEeu5TyA?e=pzK2lD | N/A | N/A | N/A | N/A | N/A |  | N/A | 1,11,12,13 | (X761) | ACC (2) | Adaptive cruise control
2019 | Jaguar | F-PACE | Front Radar | AEB % | Dynamic Calibration - Automatic Emergency Braking |  | AEB (2) | Dynamic | Please ensure enough fuel for an extended drive cycle [The vehicle may need to be driven for up to an hour]. | Min 1/4 Fuel Tank | https://calibercollision.sharepoint.com/:b:/s/O365-Protech-InformationSolutions/ERwZAy9qx1lIpDWMxvLvNysBZMo3jsuq8wz5AS-fXQ5mVw?e=ha9pka | N/A | N/A | N/A | N/A | N/A |  | N/A | 1,11,12,13 | (X761) | AEB (2) | Forward Alert
2019 | Jaguar | F-PACE | Adaptive Headlamps | AHL | No Calibration Required |  | AHL | N/A | No Information Found at this Time | No Info Found |  | N/A | N/A | N/A | N/A | N/A |  | N/A | N/A | (X761) | AHL | N/A
2019 | Jaguar | F-PACE | Parking Aid Sonar | APA % | No Calibration Required |  | APA (1) | P&P | No Pre-Qualifications Required for this Calibration Procedure. | No Pre-Quals | https://calibercollision.sharepoint.com/:b:/s/O365-Protech-InformationSolutions/ERu8fq0eMy1AlnxFck8EWo0BVykM7fELgcUS0QYAfWxAAg?e=gpDzcA | N/A | N/A | N/A | N/A | N/A |  | N/A | 1,5,6,7,11,12 | (X761) | APA | Parking Assist
2019 | Jaguar | F-PACE | Rear Bumper Radar | BSW % | On-Board Calibration - Blind Spot Warning |  | BSW (1) | P&I | Please ensure enough fuel for an extended drive cycle [The vehicle may need to be driven for up to an hour]. | Min 1/4 Fuel Tank | https://calibercollision.sharepoint.com/:b:/s/O365-Protech-InformationSolutions/Ecp0V9VlNLxAu_DBlp-Z9s0Bf2N7teSj9fiFdroLNO1hmw?e=YdWwDW | N/A | N/A | N/A | N/A | N/A |  | N/A | 5,6,7 | (X761) | BSW (1) | Blind Spot Monitor
2019 | Jaguar | F-PACE | Back Up Camera | BUC | No Calibration Required |  | BUC | P&P | No Pre-Qualifications Required for this Calibration Procedure. | No Pre-Quals | https://calibercollision.sharepoint.com/:b:/s/O365-Protech-InformationSolutions/EYdnniKkw-dMrgY_x4fNm2MBUS-SdhuTa-XkOA93Hbraww?e=GVY4qq | N/A | N/A | N/A | N/A | N/A |  | N/A | 6 | (X761) | BUC | Rearview Camera
2019 | Jaguar | F-PACE | Windshield Camera | LKA % | Dynamic Calibration - Lane Keep Assist | Dynamic Calibration – Lane Keep Assist | LKA (1) | Dynamic | Please ensure enough fuel for an extended drive cycle [The vehicle may need to be driven for up to an hour]. | Min 1/4 Fuel Tank | https://calibercollision.sharepoint.com/:b:/s/O365-Protech-InformationSolutions/EewvFGp9kkpMmjaBBkDuktgBwuSxp6sB_M5zEMLnYRzPBg?e=EnBdOL | N/A | N/A | N/A | Jaguar Land Rover does not approve the use of aftermarket, alternative, reverse-engineered, or remanufactured collision parts for the repair of structural components of any Jaguar Land Rover vehicle involved in a collision requiring the replacement of a structural part. | https://calibercollision.sharepoint.com/:b:/g/enterpriseprojects/VehicleServiceInformation/ES5syHaALdxPkmSX2u79yCcBIAlBDOOFgURBGdIBB4bZ5A?e=EYhqAS |  | N/A | 13 | (X761) | LKA (1) | Lane Departure Warning
2019 | Jaguar | F-PACE | Night Vision Camera | NV | No Calibration Required |  | NV | N/A | No Information Found at this Time | No Info Found |  | N/A | N/A | N/A | N/A | N/A |  | N/A | N/A | (X761) | NV | N/A
2019 | Jaguar | F-PACE | Surround View Camera | SVC % | No Calibration Required |  | SVC (1) | P&P | No Pre-Qualifications Required for this Calibration Procedure. | No Pre-Quals | https://calibercollision.sharepoint.com/:b:/s/O365-Protech-InformationSolutions/Eefnzk8SExRPqnar2035ofIB7DhPv6WUUrxmHAVMB_-_QA?e=usoo1y | N/A | N/A | N/A | N/A | N/A |  | N/A | 1,5,6,7,11,12 | (X761) | SVC | Surround View Camera
2019 | Jaguar | F-TYPE | Front Radar | ACC % | No Calibration Required |  | ACC | N/A | No Information Found at this Time | No Info Found |  | N/A | N/A | N/A | N/A | N/A |  | N/A | N/A | (X152) | ACC | N/A
2019 | Jaguar | F-TYPE | Front Radar | AEB % | No Calibration Required |  | AEB | N/A | No Information Found at this Time | No Info Found |  | N/A | N/A | N/A | N/A | N/A |  | N/A | N/A | (X152) | AEB | N/A
2019 | Jaguar | F-TYPE | Adaptive Headlamps | AHL | No Calibration Required |  | AHL | N/A | No Information Found at this Time | No Info Found |  | N/A | N/A | N/A | N/A | N/A |  | N/A | N/A | (X152) | AHL | N/A
2019 | Jaguar | F-TYPE | Parking Aid Sonar | APA % | No Calibration Required |  | APA (1) | P&P | No Pre-Qualifications Required for this Calibration Procedure. | No Pre-Quals | https://calibercollision.sharepoint.com/:b:/s/O365-Protech-InformationSolutions/EcNEHRqZ5mhMrvZlX1vEZLgBgg4ZwnJdoK64rjzO1EFYjQ?e=dicNpA | N/A | N/A | N/A | N/A | N/A |  | N/A | 1,5,6,7,11,12 | (X152) | APA | Parking Assist
2019 | Jaguar | F-TYPE | Rear Bumper Radar | BSW % | On-Board Calibration - Blind Spot Warning |  | BSW (1) | P&I | Please ensure enough fuel for an extended drive cycle [The vehicle may need to be driven for up to an hour]. | Min 1/4 Fuel Tank | https://calibercollision.sharepoint.com/:b:/s/O365-Protech-InformationSolutions/EXrXIw--hAVOmZFzwO9CicEBZgtck3C4ef2zMygNmYYaNg?e=o8CWpE | N/A | N/A | N/A | N/A | N/A |  | N/A | 5,6,7 | (X152) | BSW (1) | Blind Spot Monitor
2019 | Jaguar | F-TYPE | Back Up Camera | BUC | No Calibration Required |  | BUC | P&P | No Pre-Qualifications Required for this Calibration Procedure. | No Pre-Quals | https://calibercollision.sharepoint.com/:b:/s/O365-Protech-InformationSolutions/Ef0WtZ8AX8hHtqJtsTMDNUQB3VeyT4koqrxi8mQtcgR0QA?e=Ot6hVM | N/A | N/A | N/A | N/A | N/A |  | N/A | 6 | (X152) | BUC | Rearview Camera
2019 | Jaguar | F-TYPE | Windshield Camera | LKA % | No Calibration Required | No Calibration Required | LKA | N/A | No Information Found at this Time | No Info Found |  | N/A | N/A | N/A | N/A | N/A |  | N/A | N/A | (X152) | LKA | N/A
2019 | Jaguar | F-TYPE | Night Vision Camera | NV | No Calibration Required |  | NV | N/A | No Information Found at this Time | No Info Found |  | N/A | N/A | N/A | N/A | N/A |  | N/A | N/A | (X152) | NV | N/A
2019 | Jaguar | F-TYPE | Surround View Camera | SVC % | No Calibration Required |  | SVC | N/A | No Information Found at this Time | No Info Found |  | N/A | N/A | N/A | N/A | N/A |  | N/A | N/A | (X152) | SVC | N/A
2019 | Jaguar | I-PACE | Front Radar | ACC % | Dynamic Calibration - Adaptive Cruise Control |  | ACC (1) | Dynamic | Please ensure enough fuel for an extended drive cycle [The vehicle may need to be driven for up to an hour]. | Min 1/4 Fuel Tank | https://calibercollision.sharepoint.com/:b:/s/O365-Protech-InformationSolutions/EYkcIHvAcmJPpaHz3l7VVAAB3MrA5BlMel6seLkkGzP0KA?e=G8jiuM | N/A | N/A | N/A | N/A | N/A |  | N/A | 1,11,12 | (X590) | ACC (1) | Adaptive cruise control
2019 | Jaguar | I-PACE | Front Radar | AEB % | Dynamic Calibration - Automatic Emergency Braking |  | AEB (2) | Dynamic | Please ensure enough fuel for an extended drive cycle [The vehicle may need to be driven for up to an hour]. | Min 1/4 Fuel Tank | https://calibercollision.sharepoint.com/:b:/s/O365-Protech-InformationSolutions/EXN2u-CX4M5Fueu1o_TmtUAB75tpX1BeZ8IKZrHPcfcvtg?e=J9sdbg | N/A | N/A | N/A | N/A | N/A |  | N/A | 1,11,12 | (X590) | AEB (1) | Forward Alert
2019 | Jaguar | I-PACE | Adaptive Headlamps | AHL | No Calibration Required |  | AHL | N/A | No Information Found at this Time | No Info Found |  | N/A | N/A | N/A | N/A | N/A |  | N/A | N/A | (X590) | AHL | N/A
2019 | Jaguar | I-PACE | Parking Aid Sonar | APA % | No Calibration Required |  | APA (1) | P&P | No Pre-Qualifications Required for this Calibration Procedure. | No Pre-Quals | https://calibercollision.sharepoint.com/:b:/s/O365-Protech-InformationSolutions/EbieN-UUrfhDgYZPbwveNTYB_FeqhRZa8-isxwO4cUVQpg?e=NHOFcf | N/A | N/A | N/A | N/A | N/A |  | N/A | 1,5,6,7,11,12 | (X590) | APA | Parking Assist
2019 | Jaguar | I-PACE | Rear Bumper Radar | BSW % | No Calibration Required |  | BSW (1) | N/A | No Information Found at this Time | No Info Found | https://calibercollision.sharepoint.com/:b:/s/O365-Protech-InformationSolutions/Ebt78WM-tS9NgvDJQ4j_jN8BFQMSeLaVkVJUEYyAiW93wg?e=CRLfsR | N/A | N/A | N/A | N/A | N/A |  | N/A | N/A | (X590) | BSW | N/A
2019 | Jaguar | I-PACE | Back Up Camera | BUC | No Calibration Required |  | BUC | P&P | No Pre-Qualifications Required for this Calibration Procedure. | No Pre-Quals | https://calibercollision.sharepoint.com/:b:/s/O365-Protech-InformationSolutions/EaSG4BaGnKVJm5hOjElXa_4BcFAOhPq_NGtZwklYDXStLQ?e=3eobdA | N/A | N/A | N/A | N/A | N/A |  | N/A | 6 | (X590) | BUC | Rearview Camera
2019 | Jaguar | I-PACE | Windshield Camera | LKA % | No Calibration Required | No Calibration Required | LKA (1) | N/A | No Information Found at this Time | No Info Found | https://calibercollision.sharepoint.com/:b:/s/O365-Protech-InformationSolutions/EYzG1XDrOQ9IgxWhk78OsigB5DlnPuj3bTrCX-20qxnxmQ?e=BlfcOw | N/A | N/A | N/A | N/A | N/A |  | N/A | N/A | (X590) | LKA | N/A
2019 | Jaguar | I-PACE | Night Vision Camera | NV | No Calibration Required |  | NV | N/A | No Information Found at this Time | No Info Found |  | N/A | N/A | N/A | N/A | N/A |  | N/A | N/A | (X590) | NV | N/A
2019 | Jaguar | I-PACE | Surround View Camera | SVC % | No Calibration Required |  | SVC (1) | P&P | No Pre-Qualifications Required for this Calibration Procedure. | No Pre-Quals | https://calibercollision.sharepoint.com/:b:/s/O365-Protech-InformationSolutions/EdKjH0SB46lMgXlWFMMOSB4B4ehIGYF2a0i-Ych2C_mQQA?e=qIAPzt | N/A | N/A | N/A | N/A | N/A |  | N/A | 1,5,6,7,11,12 | (X590) | SVC | Surround View Camera
2019 | Jaguar | XE | Front Radar | ACC % | Dynamic Calibration - Adaptive Cruise Control |  | ACC (1) | Dynamic | Please ensure enough fuel for an extended drive cycle [The vehicle may need to be driven for up to an hour]. | Min 1/4 Fuel Tank | https://calibercollision.sharepoint.com/:b:/s/O365-Protech-InformationSolutions/EcO-HbgMAhBDojcBDzBqF7cBSalcqMDiRgJqAJZHc3ZFzA?e=jcm7de | N/A | N/A | N/A | N/A | N/A |  | N/A | 1,11,12,13 | (X760) | ACC (2) | Adaptive cruise control
2019 | Jaguar | XE | Windshield Camera | AEB % | Dynamic Calibration - Automatic Emergency Braking |  | AEB (3) | Dynamic | Please ensure enough fuel for an extended drive cycle [The vehicle may need to be driven for up to an hour]. | Min 1/4 Fuel Tank | https://calibercollision.sharepoint.com/:b:/s/O365-Protech-InformationSolutions/EYgoX_L0c_lOotQAs7Qr02YBFCF-TXeHbtAYzFGhojAiAQ?e=sMM1sq | N/A | N/A | N/A | N/A | N/A |  | N/A | 1,11,12,13 | (X760) | AEB (2) | Forward Alert
2019 | Jaguar | XE | Adaptive Headlamps | AHL | No Calibration Required |  | AHL | N/A | No Information Found at this Time | No Info Found |  | N/A | N/A | N/A | N/A | N/A |  | N/A | N/A | (X760) | AHL | N/A
2019 | Jaguar | XE | Parking Aid Sonar | APA % | No Calibration Required |  | APA (1) | P&P | No Pre-Qualifications Required for this Calibration Procedure. | No Pre-Quals | https://calibercollision.sharepoint.com/:b:/s/O365-Protech-InformationSolutions/EUJqovsT7mFCjZ_YeWvM3sYBcEXc1Xs8k1uNJaw-yD53CQ?e=nEaAeW | N/A | N/A | N/A | N/A | N/A |  | N/A | 1,5,6,7,11,12 | (X760) | APA | Parking Assist
2019 | Jaguar | XE | Rear Bumper Radar | BSW % | No Calibration Required |  | BSW | N/A | No Information Found at this Time | No Info Found | https://calibercollision.sharepoint.com/:b:/s/O365-Protech-InformationSolutions/EWo62oIyUh1AgGcWktivKrUBuyMIkQp9aMyNVTjIBcUNvQ?e=mr89VV | N/A | N/A | N/A | N/A | N/A |  | N/A | N/A | (X760) | BSW | N/A
2019 | Jaguar | XE | Back Up Camera | BUC | No Calibration Required |  | BUC | P&P | no Pre-Qualifications Required for this Calibration Procedure. | No Pre-Quals | https://calibercollision.sharepoint.com/:b:/s/O365-Protech-InformationSolutions/Eb_GmIZhFuZPrrjQU7GORC4B4aJlTNHiC64Occgznkgs2A?e=YCHjVa | N/A | N/A | N/A | N/A | N/A |  | N/A | 6 | (X760) | BUC | Rearview Camera
2019 | Jaguar | XE | Windshield Camera | LKA % | Dynamic Calibration - Lane Keep Assist | Dynamic Calibration – Lane Keep Assist | LKA (1) | Dynamic | Please ensure enough fuel for an extended drive cycle [The vehicle may need to be driven for up to an hour]. | Min 1/4 Fuel Tank | https://calibercollision.sharepoint.com/:b:/s/O365-Protech-InformationSolutions/ET_HP7dLPXhNrCRkq0K04FUBebONoN-5JhjWjgcXeEdu6g?e=sqA7bS | N/A | N/A | N/A | Jaguar Land Rover does not approve the use of aftermarket, alternative, reverse-engineered, or remanufactured collision parts for the repair of structural components of any Jaguar Land Rover vehicle involved in a collision requiring the replacement of a structural part. | https://calibercollision.sharepoint.com/:b:/g/enterpriseprojects/VehicleServiceInformation/ES5syHaALdxPkmSX2u79yCcBIAlBDOOFgURBGdIBB4bZ5A?e=EYhqAS |  | N/A | 13 | (X760) | LKA (1) | Lane Departure Warning
2019 | Jaguar | XE | Night Vision Camera | NV | No Calibration Required |  | NV | N/A | No Information Found at this Time | No Info Found |  | N/A | N/A | N/A | N/A | N/A |  | N/A | N/A | (X760) | NV | N/A
2019 | Jaguar | XE | Surround View Camera | SVC % | No Calibration Required |  | SVC (1) | P&P | No Pre-Qualifications Required for this Calibration Procedure. | No Pre-Quals | https://calibercollision.sharepoint.com/:b:/s/O365-Protech-InformationSolutions/ER5_77eo-txLhvpNiyxn0FAB9ZnibmD3YSla8FDHeeuGZQ?e=UwVXLO | N/A | N/A | N/A | N/A | N/A |  | N/A | 1,5,6,7,11,12 | (X760) | SVC | Surround View Camera
2019 | Jaguar | XF | Front Radar | ACC % | Dynamic Calibration - Adaptive Cruise Control |  | ACC (1) | Dynamic | Please ensure enough fuel for an extended drive cycle [The vehicle may need to be driven for up to an hour]. | Min 1/4 Fuel Tank | https://calibercollision.sharepoint.com/:b:/s/O365-Protech-InformationSolutions/EfMvqSCH1PBIhjRoMTOJ3SUB-rNFr9xP_fZwssCSDViUaA?e=oiAK1J | N/A | N/A | N/A | N/A | N/A |  | N/A | 1,11,12 | (X260) | ACC (1) | Adaptive cruise control
2019 | Jaguar | XF | Windshield Camera | AEB % | Dynamic Calibration - Automatic Emergency Braking |  | AEB (3) | Dynamic | Please ensure enough fuel for an extended drive cycle [The vehicle may need to be driven for up to an hour]. | Min 1/4 Fuel Tank | https://calibercollision.sharepoint.com/:b:/s/O365-Protech-InformationSolutions/ETOv4qTkGZBGkox9dbSnArcBlXg8hED-2dEeR98CiD_3aQ?e=qY11Yu | N/A | N/A | N/A | N/A | N/A |  | N/A | 1,11,12 | (X260) | AEB (1) | Forward Alert
2019 | Jaguar | XF | Adaptive Headlamps | AHL | No Calibration Required |  | AHL | N/A | No Information Found at this Time | No Info Found |  | N/A | N/A | N/A | N/A | N/A |  | N/A | N/A | (X260) | AHL | N/A
2019 | Jaguar | XF | Parking Aid Sonar | APA % | No Calibration Required |  | APA (1) | P&P | No Pre-Qualifications Required for this Calibration Procedure. | No Pre-Quals | https://calibercollision.sharepoint.com/:b:/s/O365-Protech-InformationSolutions/EQD2RRssl8VNmqmwLHLE73ABXXHSmsCtUgneA2QVDHLkTQ?e=apG5a6 | N/A | N/A | N/A | N/A | N/A |  | N/A | 1,5,6,7,11,12 | (X260) | APA | Parking Assist
2019 | Jaguar | XF | Rear Bumper Radar | BSW % | No Calibration Required |  | BSW (1) | N/A | No Information Found at this Time | No Info Found | https://calibercollision.sharepoint.com/:b:/s/O365-Protech-InformationSolutions/Eel8nw5h3c1GuhzUvmfp-VsBSZf1gVQuO3FbZ29rBSR6Jg?e=CuOfZe | N/A | N/A | N/A | N/A | N/A |  | N/A | N/A | (X260) | BSW | N/A
2019 | Jaguar | XF | Back Up Camera | BUC | No Calibration Required |  | BUC | P&P | No Pre-Qualifications Required for this Calibration Procedure. | No Pre-Quals | https://calibercollision.sharepoint.com/:b:/s/O365-Protech-InformationSolutions/EcOG5LbmbZFCpRiwkB4qnIEBY4JlCwEoDPXBqxB3gtk5MA?e=0eQp9S | N/A | N/A | N/A | N/A | N/A |  | N/A | 6 | (X260) | BUC | Rearview Camera
2019 | Jaguar | XF | Windshield Camera | LKA % | No Calibration Required | No Calibration Required | LKA (1) | N/A | No Information Found at this Time | No Info Found | https://calibercollision.sharepoint.com/:b:/s/O365-Protech-InformationSolutions/ER2ImnnzLyVDp1SPwwzNeQoBrCVZU5h7V99At6CSwu6_zA?e=zGl0Vb | N/A | N/A | N/A | N/A | N/A |  | N/A | N/A | (X260) | LKA | N/A
2019 | Jaguar | XF | Night Vision Camera | NV | No Calibration Required |  | NV | N/A | No Information Found at this Time | No Info Found |  | N/A | N/A | N/A | N/A | N/A |  | N/A | N/A | (X260) | NV | N/A
2019 | Jaguar | XF | Surround View Camera | SVC % | No Calibration Required |  | SVC (1) | P&P | No Pre-Qualifications Required for this Calibration Procedure. | No Pre-Quals | https://calibercollision.sharepoint.com/:b:/s/O365-Protech-InformationSolutions/EX_7C-TEp2JIoeyksLKYeP4BhcUeWOMH4LB8E3dPkyvXZA?e=bDBpU3 | N/A | N/A | N/A | N/A | N/A |  | N/A | 1,5,6,7,11,12 | (X260) | SVC | Surround View Camera
2019 | Jaguar | XJ | Front Radar | ACC % | Dynamic Calibration - Adaptive Cruise Control |  | ACC (1) | Dynamic | Please ensure enough fuel for an extended drive cycle [The vehicle may need to be driven for up to an hour]. | Min 1/4 Fuel Tank | https://calibercollision.sharepoint.com/:b:/s/O365-Protech-InformationSolutions/EZBu9R1kwVtLt8yTJ3MKywQBls80wJj2sgZG2iGztTuNAw?e=aCb5WR | N/A | N/A | N/A | N/A | N/A |  | N/A | 1,11,12 | (X351) | ACC (1) | Adaptive cruise control
2019 | Jaguar | XJ | Windshield Camera | AEB % | Dynamic Calibration - Automatic Emergency Braking |  | AEB (3) | Dynamic | Please ensure enough fuel for an extended drive cycle [The vehicle may need to be driven for up to an hour]. | Min 1/4 Fuel Tank | https://calibercollision.sharepoint.com/:b:/s/O365-Protech-InformationSolutions/Een4c1qUI35MvzG7BP0ivcYBPqd7-yZPmQAflMoyBkgRzA?e=mAixqL | N/A | N/A | N/A | N/A | N/A |  | N/A | 1,11,12 | (X351) | AEB (1) | Forward Alert
2019 | Jaguar | XJ | Adaptive Headlamps | AHL | No Calibration Required |  | AHL | N/A | No Information Found at this Time | No Info Found |  | N/A | N/A | N/A | N/A | N/A |  | N/A | N/A | (X351) | AHL | N/A
2019 | Jaguar | XJ | Parking Aid Sonar | APA % | No Calibration Required |  | APA (1) | P&P | No Pre-Qualifications Required for this Calibration Procedure. | No Pre-Quals | https://calibercollision.sharepoint.com/:b:/s/O365-Protech-InformationSolutions/Ecr-b3sSgvNKk4YJza4eu54B37y0BpJwcpa3AImGr3X46A?e=60OlVe | N/A | N/A | N/A | N/A | N/A |  | N/A | 1,5,6,7,11,12 | (X351) | APA | Parking Assist
2019 | Jaguar | XJ | Rear Bumper Radar | BSW % | No Calibration Required |  | BSW (1) | N/A | No Information Found at this Time | No Info Found | https://calibercollision.sharepoint.com/:b:/s/O365-Protech-InformationSolutions/EdC7ZMQviq5DoXThzHG_cu0Bjgc9PjE2C7PSaP3eWteZrw?e=4noYnp | N/A | N/A | N/A | N/A | N/A |  | N/A | N/A | (X351) | BSW | N/A
2019 | Jaguar | XJ | Back Up Camera | BUC | No Calibration Required |  | BUC | P&P | No Pre-Qualifications Required for this Calibration Procedure. | No Pre-Quals | https://calibercollision.sharepoint.com/:b:/s/O365-Protech-InformationSolutions/EZ9bspmdTGxNmcnwEZ03yo0BycBBM_dJ7PqOlmwHxvn75g?e=p7rPcF | N/A | N/A | N/A | N/A | N/A |  | N/A | 6 | (X351) | BUC | Rearview Camera
2019 | Jaguar | XJ | Windshield Camera | LKA % | No Calibration Required | No Calibration Required | LKA (1) | N/A | No Information Found at this Time | No Info Found | https://calibercollision.sharepoint.com/:b:/s/O365-Protech-InformationSolutions/ERRwT8hblktNhHWt0rMzeygBmDcNuvwM6fT6BANXslMhIw?e=6DjIOY | N/A | N/A | N/A | N/A | N/A |  | N/A | N/A | (X351) | LKA | N/A
2019 | Jaguar | XJ | Night Vision Camera | NV | No Calibration Required |  | NV | N/A | No Information Found at this Time | No Info Found |  | N/A | N/A | N/A | N/A | N/A |  | N/A | N/A | (X351) | NV | N/A
2019 | Jaguar | XJ | Surround View Camera | SVC % | No Calibration Required |  | SVC (1) | P&P | No Pre-Qualifications Required for this Calibration Procedure. | No Pre-Quals | https://calibercollision.sharepoint.com/:b:/s/O365-Protech-InformationSolutions/ETyj5PnsWjhAh_0FZVy8pxgBTu0aQYKRIEeWwpinUEzcvQ?e=bYrXgw | N/A | N/A | N/A | N/A | N/A |  | N/A | 1,5,6,7,11,12 | (X351) | SVC | Surround View Camera
2020 | Jaguar | E-PACE | Front Radar | ACC % | Dynamic Calibration - Adaptive Cruise Control |  | ACC (1) | Dynamic | Please ensure enough fuel for an extended drive cycle [The vehicle may need to be driven for up to an hour]. | Min 1/4 Fuel Tank | https://calibercollision.sharepoint.com/:b:/s/O365-Protech-InformationSolutions/EaSICg-9BYxEqnWZsDusa0gBhIZnZpbtBJEi9l-bozVhPg?e=Ms7g41 | N/A | N/A | N/A | N/A | N/A |  | N/A | 1,11,12 | (X540) | ACC (1) | Adaptive cruise control
2020 | Jaguar | E-PACE | Windshield Camera | AEB % | Dynamic Calibration - Automatic Emergency Braking |  | AEB (3) | Dynamic | Please ensure enough fuel for an extended drive cycle [The vehicle may need to be driven for up to an hour]. | Min 1/4 Fuel Tank | https://calibercollision.sharepoint.com/:b:/s/O365-Protech-InformationSolutions/ESSpICARMuJJhHVXEihIy10BIhNqgqtysnmRVLWAKucRuA?e=aTcc1C | N/A | N/A | N/A | N/A | N/A |  | N/A | 1,11,12 | (X540) | AEB (1) | Forward Alert
2020 | Jaguar | E-PACE | Adaptive Headlamps | AHL | No Calibration Required |  | AHL | N/A | No Information Found at this Time | No Info Found | https://calibercollision.sharepoint.com/:b:/s/O365-Protech-InformationSolutions/EZcuEIYKX75DqE4EcJk57MQBVapAyE2pmlrVdvBs8Yziog?e=3MpzcP | N/A | N/A | N/A | N/A | N/A |  | N/A | N/A | (X540) | AHL | N/A
2020 | Jaguar | E-PACE | Parking Aid Sonar | APA % | No Calibration Required |  | APA (1) | P&P | No Pre-Qualifications Required for this Calibration Procedure. | No Pre-Quals | https://calibercollision.sharepoint.com/:b:/s/O365-Protech-InformationSolutions/EQD3k5jg8OJIurbFDzm6fbkBMbKvVnldgs4rPxh9ybIsNA?e=yLpLJI | N/A | N/A | N/A | N/A | N/A |  | N/A | 1,5,6,7,11,12 | (X540) | APA | Parking Assist
2020 | Jaguar | E-PACE | Rear Bumper Radar | BSW % | No Calibration Required |  | BSW (1) | N/A | No Information Found at this Time | No Info Found |  | N/A | N/A | N/A | N/A | N/A |  | N/A | N/A | (X540) | BSW | N/A
2020 | Jaguar | E-PACE | Back Up Camera | BUC | No Calibration Required |  | BUC | P&P | No Pre-Qualifications Required for this Calibration Procedure. | No Pre-Quals | https://calibercollision.sharepoint.com/:b:/s/O365-Protech-InformationSolutions/EX3tkdAFZnZPja3EQDXqCNQBLTWWjoNsgIWZ5lZnRYFAKg?e=tajEwv | N/A | N/A | N/A | N/A | N/A |  | N/A | 6 | (X540) | BUC | Rearview Camera
2020 | Jaguar | E-PACE | Windshield Camera | LKA % | Dynamic Calibration - Lane Keep Assist | Dynamic Calibration – Lane Keep Assist | LKA (1) | Dynamic | Please ensure enough fuel for an extended drive cycle [The vehicle may need to be driven for up to an hour]. | Min 1/4 Fuel Tank | https://calibercollision.sharepoint.com/:b:/s/O365-Protech-InformationSolutions/EdLjNK1aYypNqrqM0h1js_0BLR3RtZBFI5jS2dV6WHwJyA?e=rVauUH | N/A | N/A | N/A | Jaguar Land Rover does not approve the use of aftermarket, alternative, reverse-engineered, or remanufactured collision parts for the repair of structural components of any Jaguar Land Rover vehicle involved in a collision requiring the replacement of a structural part. | https://calibercollision.sharepoint.com/:b:/g/enterpriseprojects/VehicleServiceInformation/ES5syHaALdxPkmSX2u79yCcBIAlBDOOFgURBGdIBB4bZ5A?e=EYhqAS |  | N/A | 13 | (X540) | LKA (1) | Lane Departure Warning
2020 | Jaguar | E-PACE | Night Vision Camera | NV | No Calibration Required |  | NV | N/A | No Information Found at this Time | No Info Found |  | N/A | N/A | N/A | N/A | N/A |  | N/A | N/A | (X540) | NV | N/A
2020 | Jaguar | E-PACE | Surround View Camera | SVC % | No Calibration Required |  | SVC (1) | P&P | No Pre-Qualifications Required for this Calibration Procedure. | No Pre-Quals | https://calibercollision.sharepoint.com/:b:/s/O365-Protech-InformationSolutions/EY7Y4dIfoa9HmPBDA9pfDj8BYFfnGGcpA0SWjiLE2uV_rw?e=7vhNQf | N/A | N/A | N/A | N/A | N/A |  | N/A | 1,5,6,7,11,12 | (X540) | SVC | Surround View Camera
2020 | Jaguar | F-PACE | Front Radar | ACC % | Dynamic Calibration - Adaptive Cruise Control |  | ACC (1) | Dynamic | Please ensure enough fuel for an extended drive cycle [The vehicle may need to be driven for up to an hour]. | Min 1/4 Fuel Tank | https://calibercollision.sharepoint.com/:b:/s/O365-Protech-InformationSolutions/EcNSwNC1witHrKR9VDTJvw8B320i5uTYsYzerwAtyoG8Iw?e=eOlKhK | N/A | N/A | N/A | N/A | N/A |  | N/A | 1,11,12,13 | (X761) | ACC (2) | Adaptive cruise control
2020 | Jaguar | F-PACE | Front Radar | AEB % | Dynamic Calibration - Automatic Emergency Braking |  | AEB (2) | Dynamic | Please ensure enough fuel for an extended drive cycle [The vehicle may need to be driven for up to an hour]. | Min 1/4 Fuel Tank | https://calibercollision.sharepoint.com/:b:/s/O365-Protech-InformationSolutions/Ef_J8oV8AL1ElOLpAKidsYEBRW2GzD5VvmxJh0IvkgMKzA?e=lFar9t | N/A | N/A | N/A | N/A | N/A |  | N/A | 1,11,12,13 | (X761) | AEB (2) | Forward Alert
2020 | Jaguar | F-PACE | Adaptive Headlamps | AHL | No Calibration Required |  | AHL | N/A | No Information Found at this Time | No Info Found | https://calibercollision.sharepoint.com/:b:/s/O365-Protech-InformationSolutions/Efp1xePkKN9NsaKqGOVtqWsBKvoAPwGbSQ5hTlb4mHE24w?e=HiIlxf | N/A | N/A | N/A | N/A | N/A |  | N/A | N/A | (X761) | AHL | N/A
2020 | Jaguar | F-PACE | Parking Aid Sonar | APA % | No Calibration Required |  | APA (1) | P&P | No Pre-Qualifications Required for this Calibration Procedure. | No Pre-Quals | https://calibercollision.sharepoint.com/:b:/s/O365-Protech-InformationSolutions/EVd66Z9A2CxNkCUCNCSnJowBR756tMXIcfQTXMTImBi4ng?e=tZfaoS | N/A | N/A | N/A | N/A | N/A |  | N/A | 1,5,6,7,11,12 | (X761) | APA | Parking Assist
2020 | Jaguar | F-PACE | Rear Bumper Radar | BSW % | On-Board Calibration - Blind Spot Warning |  | BSW (1) | P&I | Please ensure enough fuel for an extended drive cycle [The vehicle may need to be driven for up to an hour]. | Min 1/4 Fuel Tank | https://calibercollision.sharepoint.com/:b:/s/O365-Protech-InformationSolutions/EcorLWskLH9GtKETUlB9OCUBj0UQamh0KgEX2eezy9u66g?e=LevDqC | N/A | N/A | N/A | N/A | N/A |  | N/A | 5,6,7 | (X761) | BSW (1) | Blind Spot Monitor
2020 | Jaguar | F-PACE | Back Up Camera | BUC | No Calibration Required |  | BUC | P&P | No Pre-Qualifications Required for this Calibration Procedure. | No Pre-Quals | https://calibercollision.sharepoint.com/:b:/s/O365-Protech-InformationSolutions/EaiLDLMqkvtLnZJehcIcjUkBoPQWiowVsWPjo2EJRmh08w?e=OvL0yA | N/A | N/A | N/A | N/A | N/A |  | N/A | 6 | (X761) | BUC | Rearview Camera
2020 | Jaguar | F-PACE | Windshield Camera | LKA % | Dynamic Calibration - Lane Keep Assist | Dynamic Calibration – Lane Keep Assist | LKA (1) | Dynamic | Please ensure enough fuel for an extended drive cycle [The vehicle may need to be driven for up to an hour]. | Min 1/4 Fuel Tank | https://calibercollision.sharepoint.com/:b:/s/O365-Protech-InformationSolutions/ERMxUPygQ0xEp10iXFoPplABgNndjT4xIOec8VcdnqhLRA?e=v6xLFr | N/A | N/A | N/A | Jaguar Land Rover does not approve the use of aftermarket, alternative, reverse-engineered, or remanufactured collision parts for the repair of structural components of any Jaguar Land Rover vehicle involved in a collision requiring the replacement of a structural part. | https://calibercollision.sharepoint.com/:b:/g/enterpriseprojects/VehicleServiceInformation/ES5syHaALdxPkmSX2u79yCcBIAlBDOOFgURBGdIBB4bZ5A?e=EYhqAS |  | N/A | 13 | (X761) | LKA (1) | Lane Departure Warning
2020 | Jaguar | F-PACE | Night Vision Camera | NV | No Calibration Required |  | NV | N/A | No Information Found at this Time | No Info Found |  | N/A | N/A | N/A | N/A | N/A |  | N/A | N/A | (X761) | NV | N/A
2020 | Jaguar | F-PACE | Surround View Camera | SVC % | No Calibration Required |  | SVC (1) | P&P | No Pre-Qualifications Required for this Calibration Procedure. | No Pre-Quals | https://calibercollision.sharepoint.com/:b:/s/O365-Protech-InformationSolutions/ESoCxnT2ewtOtiom9-7D7eoBGGxAtuqyNI-_TS_u3m2IXA?e=hrQwPj | N/A | N/A | N/A | N/A | N/A |  | N/A | 1,5,6,7,11,12 | (X761) | SVC | Surround View Camera
2020 | Jaguar | F-TYPE | Front Radar | ACC % | Dynamic Calibration - Adaptive Cruise Control |  | ACC (1) | Dynamic | Please ensure enough fuel for an extended drive cycle [The vehicle may need to be driven for up to an hour]. | Min 1/4 Fuel Tank | https://calibercollision.sharepoint.com/:b:/s/O365-Protech-InformationSolutions/ERn6BMlEoltBovhjvdZoVI4BZSzKGSV-W31wu6RZWzCBdA?e=fhF2FX | N/A | N/A | N/A | N/A | N/A |  | N/A | 1,11,12 | (X152) | ACC (1) | Adaptive cruise control
2020 | Jaguar | F-TYPE | Windshield Camera | AEB % | Dynamic Calibration - Automatic Emergency Braking |  | AEB (3) | Dynamic | Please ensure enough fuel for an extended drive cycle [The vehicle may need to be driven for up to an hour]. | Min 1/4 Fuel Tank | https://calibercollision.sharepoint.com/:b:/s/O365-Protech-InformationSolutions/EfB6fSvw92ZFm0zTzHmwqXwBSxHUbW_5itsbPab6Ne5oFw?e=Hb1YFC | N/A | N/A | N/A | N/A | N/A |  | N/A | 1,11,12 | (X152) | AEB (1) | Forward Alert
2020 | Jaguar | F-TYPE | Adaptive Headlamps | AHL | No Calibration Required |  | AHL | N/A | No Information Found at this Time | No Info Found |  | N/A | N/A | N/A | N/A | N/A |  | N/A | N/A | (X152) | AHL | N/A
2020 | Jaguar | F-TYPE | Parking Aid Sonar | APA % | No Calibration Required |  | APA (1) | P&P | No Pre-Qualifications Required for this Calibration Procedure. | No Pre-Quals | https://calibercollision.sharepoint.com/:b:/s/O365-Protech-InformationSolutions/Eeu66hXLBTBBtiz9VJmqtl0BwF_yzyvVrd7sW7MA4tDPIg?e=Sg3wZ3 | N/A | N/A | N/A | N/A | N/A |  | N/A | 1,5,6,7,11,12 | (X152) | APA | Parking Assist
2020 | Jaguar | F-TYPE | Rear Bumper Radar | BSW % | On-Board Calibration - Blind Spot Warning |  | BSW (1) | P&I | Please ensure enough fuel for an extended drive cycle [The vehicle may need to be driven for up to an hour]. | Min 1/4 Fuel Tank | https://calibercollision.sharepoint.com/:b:/s/O365-Protech-InformationSolutions/ETuDYPjDCrdPhw9V8KgYVYoB3mYQIT5ee7AWlbhAHBaLLQ?e=OinxJT | N/A | N/A | N/A | N/A | N/A |  | N/A | 5,6,7 | (X152) | BSW (1) | Blind Spot Monitor
2020 | Jaguar | F-TYPE | Back Up Camera | BUC | No Calibration Required |  | BUC | P&P | No Pre-Qualifications Required for this Calibration Procedure. | No Pre-Quals | https://calibercollision.sharepoint.com/:b:/s/O365-Protech-InformationSolutions/ERR9vDUWnWJJhQDdpgWO-oYBqg32_FaYZ0qLWnTJl--0xg?e=f6wRJi | N/A | N/A | N/A | N/A | N/A |  | N/A | 6 | (X152) | BUC | Rearview Camera
2020 | Jaguar | F-TYPE | Windshield Camera | LKA % | No Calibration Required | No Calibration Required | LKA (1) | N/A | No Information Found at this Time | No Info Found | https://calibercollision.sharepoint.com/:b:/s/O365-Protech-InformationSolutions/EefyQluHn5xFgCFIgGImRgkBv8bGOjCCd-z4S7R1MHY_Vw?e=fQ3h5p | N/A | N/A | N/A | N/A | N/A |  | N/A | N/A | (X152) | LKA | N/A
2020 | Jaguar | F-TYPE | Night Vision Camera | NV | No Calibration Required |  | NV | N/A | No Information Found at this Time | No Info Found |  | N/A | N/A | N/A | N/A | N/A |  | N/A | N/A | (X152) | NV | N/A
2020 | Jaguar | F-TYPE | Surround View Camera | SVC % | No Calibration Required |  | SVC | N/A | No Information Found at this Time | No Info Found |  | N/A | N/A | N/A | N/A | N/A |  | N/A | N/A | (X152) | SVC | N/A
2020 | Jaguar | I-PACE | Front Radar | ACC % | Dynamic Calibration - Adaptive Cruise Control |  | ACC (1) | Dynamic | Please ensure enough fuel for an extended drive cycle [The vehicle may need to be driven for up to an hour]. | Min 1/4 Fuel Tank | https://calibercollision.sharepoint.com/:b:/s/O365-Protech-InformationSolutions/ETEWICDdjuJOnszqwATbmuQBSTtQrOXG_59XhWaK_QA7Rg?e=6VNQJk | N/A | N/A | N/A | N/A | N/A |  | N/A | 1,11,12,13 | (X590) | ACC (2) | Adaptive cruise control
2020 | Jaguar | I-PACE | Windshield Camera | AEB % | Dynamic Calibration - Automatic Emergency Braking |  | AEB (3) | Dynamic | Please ensure enough fuel for an extended drive cycle [The vehicle may need to be driven for up to an hour]. | Min 1/4 Fuel Tank | https://calibercollision.sharepoint.com/:b:/s/O365-Protech-InformationSolutions/ERCVp6M2ErZKp1ENlE8so44BoqB38sDYwggJ_7AeymF7tw?e=mTsKjW | N/A | N/A | N/A | N/A | N/A |  | N/A | 1,11,12,13 | (X590) | AEB (2) | Forward Alert
2020 | Jaguar | I-PACE | Adaptive Headlamps | AHL | No Calibration Required |  | AHL | N/A | No Information Found at this Time | No Info Found | https://calibercollision.sharepoint.com/:b:/s/O365-Protech-InformationSolutions/EcRquwWmIIVNpVa1MFEUZR8BR5_Ce4CUrfun8QiEEuw2zw?e=HYGOxg | N/A | N/A | N/A | N/A | N/A |  | N/A | N/A | (X590) | AHL | N/A
2020 | Jaguar | I-PACE | Parking Aid Sonar | APA % | No Calibration Required |  | APA (1) | P&P | No Pre-Qualifications Required for this Calibration Procedure. | No Pre-Quals | https://calibercollision.sharepoint.com/:b:/s/O365-Protech-InformationSolutions/ETaE8xs6f4FFl_hVjH4IaG8BzKO3cmEO1PPuR0by5i7ovA?e=Sq9bEA | N/A | N/A | N/A | N/A | N/A |  | N/A | 1,5,6,7,11,12 | (X590) | APA | Parking Assist
2020 | Jaguar | I-PACE | Rear Bumper Radar | BSW % | On-Board Calibration - Blind Spot Warning |  | BSW (1) | P&I | Please ensure enough fuel for an extended drive cycle [The vehicle may need to be driven for up to an hour]. | Min 1/4 Fuel Tank | https://calibercollision.sharepoint.com/:b:/s/O365-Protech-InformationSolutions/EQLp3bO47sBJr79mrQx3ZesBv8eK5kavVsMiwCulW2vDVQ?e=oikpEb | N/A | N/A | N/A | N/A | N/A |  | N/A | 5,6,7 | (X590) | BSW (1) | Blind Spot Monitor
2020 | Jaguar | I-PACE | Back Up Camera | BUC | No Calibration Required |  | BUC | P&P | No Pre-Qualifications Required for this Calibration Procedure. | No Pre-Quals | https://calibercollision.sharepoint.com/:b:/s/O365-Protech-InformationSolutions/EXCKM3iFHn1AnLCgE6hSjjcBc9xlKnlDa8CJMvRiAZ5CCw?e=0tfqQs | N/A | N/A | N/A | N/A | N/A |  | N/A | 6 | (X590) | BUC | Rearview Camera
2020 | Jaguar | I-PACE | Windshield Camera | LKA % | Dynamic Calibration - Lane Keep Assist | Dynamic Calibration – Lane Keep Assist | LKA (1) | Dynamic | Please ensure enough fuel for an extended drive cycle [The vehicle may need to be driven for up to an hour]. | Min 1/4 Fuel Tank | https://calibercollision.sharepoint.com/:b:/s/O365-Protech-InformationSolutions/EajhET28CIdMo-BFU0726IgBFb3Ujit4iOxxtFVGVcfn9w?e=j61cWo | N/A | N/A | N/A | Jaguar Land Rover does not approve the use of aftermarket, alternative, reverse-engineered, or remanufactured collision parts for the repair of structural components of any Jaguar Land Rover vehicle involved in a collision requiring the replacement of a structural part. | https://calibercollision.sharepoint.com/:b:/g/enterpriseprojects/VehicleServiceInformation/ES5syHaALdxPkmSX2u79yCcBIAlBDOOFgURBGdIBB4bZ5A?e=EYhqAS |  | N/A | 13 | (X590) | LKA (1) | Lane Departure Warning
2020 | Jaguar | I-PACE | Night Vision Camera | NV | No Calibration Required |  | NV | N/A | No Information Found at this Time | No Info Found |  | N/A | N/A | N/A | N/A | N/A |  | N/A | N/A | (X590) | NV | N/A
2020 | Jaguar | I-PACE | Surround View Camera | SVC % | No Calibration Required |  | SVC (1) | P&P | No Pre-Qualifications Required for this Calibration Procedure. | No Pre-Quals | https://calibercollision.sharepoint.com/:b:/s/O365-Protech-InformationSolutions/EehF1ggPhLpDnGzCiL-2tw0BJOln-td3MRwRQ4yhTyhGXA?e=HNaFg0 | N/A | N/A | N/A | N/A | N/A |  | N/A | 1,5,6,7,11,12 | (X590) | SVC | Surround View Camera
2020 | Jaguar | XE | Front Radar | ACC % | Dynamic Calibration - Adaptive Cruise Control |  | ACC (1) | Dynamic | Please ensure enough fuel for an extended drive cycle [The vehicle may need to be driven for up to an hour]. | Min 1/4 Fuel Tank | https://calibercollision.sharepoint.com/:b:/s/O365-Protech-InformationSolutions/EQMe-bFoYC9DqUUkzAKzBG0B_ji-T0xIHwGTxVHKIUHuWQ?e=ptlMyK | N/A | N/A | N/A | N/A | N/A |  | N/A | 1,11,12,13 | (X760) | ACC (2) | Adaptive cruise control
2020 | Jaguar | XE | Windshield Camera | AEB % | Dynamic Calibration - Automatic Emergency Braking |  | AEB (3) | Dynamic | Please ensure enough fuel for an extended drive cycle [The vehicle may need to be driven for up to an hour]. | Min 1/4 Fuel Tank | https://calibercollision.sharepoint.com/:b:/s/O365-Protech-InformationSolutions/EfIOgIchpP9Ctq1ERsVz5NIBFZeB2fcrPn5s7kblE3095Q?e=8LxvEm | N/A | N/A | N/A | N/A | N/A |  | N/A | 1,11,12,13 | (X760) | AEB (2) | Forward Alert
2020 | Jaguar | XE | Adaptive Headlamps | AHL | No Calibration Required |  | AHL | N/A | No Information Found at this Time | No Info Found |  | N/A | N/A | N/A | N/A | N/A |  | N/A | N/A | (X760) | AHL | N/A
2020 | Jaguar | XE | Parking Aid Sonar | APA % | No Calibration Required |  | APA (1) | P&P | No Pre-Qualifications Required for this Calibration Procedure. | No Pre-Quals | https://calibercollision.sharepoint.com/:b:/s/O365-Protech-InformationSolutions/EZCHDiFtA01EqW0MAa505gsBWxZONLnuzTIDWl66dqjzzA?e=Zqcg2K | N/A | N/A | N/A | N/A | N/A |  | N/A | 1,5,6,7,11,12 | (X760) | APA | Parking Assist
2020 | Jaguar | XE | Rear Bumper Radar | BSW % | On-Board Calibration - Blind Spot Warning |  | BSW (1) | P&I | Please ensure enough fuel for an extended drive cycle [The vehicle may need to be driven for up to an hour]. | Min 1/4 Fuel Tank | https://calibercollision.sharepoint.com/:b:/s/O365-Protech-InformationSolutions/Ec1LPKXNbABJo5J2NtPy3BsBQB0nHxP-xwN8IbOzmqiOPA?e=hAQh6e | N/A | N/A | N/A | N/A | N/A |  | N/A | 5,6,7 | (X760) | BSW (1) | Blind Spot Monitor
2020 | Jaguar | XE | Back Up Camera | BUC | No Calibration Required |  | BUC | P&P | No Pre-Qualifications Required for this Calibration Procedure. | No Pre-Quals | https://calibercollision.sharepoint.com/:b:/s/O365-Protech-InformationSolutions/ESUcpagb5ktMqWudgQvBTLQBvMVsONa25eYwlZUkKfem5A?e=mdwiud | N/A | N/A | N/A | N/A | N/A |  | N/A | 6 | (X760) | BUC | Rearview Camera
2020 | Jaguar | XE | Windshield Camera | LKA % | Dynamic Calibration - Lane Keep Assist | Dynamic Calibration – Lane Keep Assist | LKA (1) | Dynamic | Please ensure enough fuel for an extended drive cycle [The vehicle may need to be driven for up to an hour]. | Min 1/4 Fuel Tank | https://calibercollision.sharepoint.com/:b:/s/O365-Protech-InformationSolutions/EXl5Vr4Hj05Ikryz57MX2uUBEHtK0A_au44hv5mbjxysKw?e=05LSQG | N/A | N/A | N/A | Jaguar Land Rover does not approve the use of aftermarket, alternative, reverse-engineered, or remanufactured collision parts for the repair of structural components of any Jaguar Land Rover vehicle involved in a collision requiring the replacement of a structural part. | https://calibercollision.sharepoint.com/:b:/g/enterpriseprojects/VehicleServiceInformation/ES5syHaALdxPkmSX2u79yCcBIAlBDOOFgURBGdIBB4bZ5A?e=EYhqAS |  | N/A | 13 | (X760) | LKA (1) | Lane Departure Warning
2020 | Jaguar | XE | Night Vision Camera | NV | No Calibration Required |  | NV | N/A | No Information Found at this Time | No Info Found |  | N/A | N/A | N/A | N/A | N/A |  | N/A | N/A | (X760) | NV | N/A
2020 | Jaguar | XE | Surround View Camera | SVC % | No Calibration Required |  | SVC (1) | P&P | No Pre-Qualifications Required for this Calibration Procedure. | No Pre-Quals | https://calibercollision.sharepoint.com/:b:/s/O365-Protech-InformationSolutions/EQfgVNbeEDNCulWfreYPjecB8OnJeAytM4AKvnPCbk3RAw?e=5RwFDR | N/A | N/A | N/A | N/A | N/A |  | N/A | 1,5,6,7,11,12 | (X760) | SVC | Surround View Camera
2020 | Jaguar | XF | Front Radar | ACC % | Dynamic Calibration - Adaptive Cruise Control |  | ACC (1) | Dynamic | Please ensure enough fuel for an extended drive cycle [The vehicle may need to be driven for up to an hour]. | Min 1/4 Fuel Tank | https://calibercollision.sharepoint.com/:b:/s/O365-Protech-InformationSolutions/ESDA60SNy2FBgvFsWGMoSlgBYmLKCVY4oJXIiWjO2txV3Q?e=Fsdekt | N/A | N/A | N/A | N/A | N/A |  | N/A | 1,11,12 | (X260) | ACC (1) | Adaptive cruise control
2020 | Jaguar | XF | Windshield Camera | AEB % | Dynamic Calibration - Automatic Emergency Braking |  | AEB (3) | Dynamic | Please ensure enough fuel for an extended drive cycle [The vehicle may need to be driven for up to an hour]. | Min 1/4 Fuel Tank | https://calibercollision.sharepoint.com/:b:/s/O365-Protech-InformationSolutions/EWpIhBuRE3NEl0J6Bpw67pUBwCcQec9mmMh49Dkmis46rA?e=WoW8XD | N/A | N/A | N/A | N/A | N/A |  | N/A | 1,11,12 | (X260) | AEB (1) | Forward Alert
2020 | Jaguar | XF | Adaptive Headlamps | AHL | No Calibration Required |  | AHL | N/A | No Information Found at this Time | No Info Found | https://calibercollision.sharepoint.com/:b:/s/O365-Protech-InformationSolutions/EbypjdM3eAtPiUs1G1NrdKsBlQupEUm3m3UUzprwBe3ssw?e=qaSf7f | N/A | N/A | N/A | N/A | N/A |  | N/A | N/A | (X260) | AHL | N/A
2020 | Jaguar | XF | Parking Aid Sonar | APA % | No Calibration Required |  | APA (1) | P&P | No Pre-Qualifications Required for this Calibration Procedure. | No Pre-Quals | https://calibercollision.sharepoint.com/:b:/s/O365-Protech-InformationSolutions/EeU71zvjp21BvuUIRaf_ZZwBORIOkJkFBZ_cHje56UARIw?e=2u8YfO | N/A | N/A | N/A | N/A | N/A |  | N/A | 1,5,6,7,11,12 | (X260) | APA | Parking Assist
2020 | Jaguar | XF | Rear Bumper Radar | BSW % | On-Board Calibration - Blind Spot Warning |  | BSW (1) | P&I | Please ensure enough fuel for an extended drive cycle [The vehicle may need to be driven for up to an hour]. | Min 1/4 Fuel Tank | https://calibercollision.sharepoint.com/:b:/s/O365-Protech-InformationSolutions/EQ7NbO0i0D1PgF5jwoWeU6ABIPVWLeJ3FUeCpxwbAWAgUw?e=a3oac2 | N/A | N/A | N/A | N/A | N/A |  | N/A | 5,6,7 | (X260) | BSW (1) | Blind Spot Monitor
2020 | Jaguar | XF | Back Up Camera | BUC | No Calibration Required |  | BUC | P&P | No Pre-Qualifications Required for this Calibration Procedure. | No Pre-Quals | https://calibercollision.sharepoint.com/:b:/s/O365-Protech-InformationSolutions/ERf0GXn0Qz9LmhMtJVsMy_wBI_1E1GqWYA6avqvVypRbaA?e=44Ezlq | N/A | N/A | N/A | N/A | N/A |  | N/A | 6 | (X260) | BUC | Rearview Camera
2020 | Jaguar | XF | Windshield Camera | LKA % | No Calibration Required | No Calibration Required | LKA (1) | N/A | No Information Found at this Time | No Info Found | https://calibercollision.sharepoint.com/:b:/s/O365-Protech-InformationSolutions/EXtBTkC7di5AsZWjLr11VuUBCb9ANADJIBqtS-wA4-Iiug?e=BNhEuq | N/A | N/A | N/A | N/A | N/A |  | N/A | N/A | (X260) | LKA | N/A
2020 | Jaguar | XF | Night Vision Camera | NV | No Calibration Required |  | NV | N/A | No Information Found at this Time | No Info Found |  | N/A | N/A | N/A | N/A | N/A |  | N/A | N/A | (X260) | NV | N/A
2020 | Jaguar | XF | Surround View Camera | SVC % | No Calibration Required |  | SVC (1) | P&P | No Pre-Qualifications Required for this Calibration Procedure. | No Pre-Quals | https://calibercollision.sharepoint.com/:b:/s/O365-Protech-InformationSolutions/ERvuCZXQONFHiK9tsgWufn8B84g0h5YWuGTWSpNOoTk6Mw?e=Lf4vD6 | N/A | N/A | N/A | N/A | N/A |  | N/A | 1,5,6,7,11,12 | (X260) | SVC | Surround View Camera
2021 | Jaguar | E-PACE | Front Radar | ACC % | Dynamic Calibration - Adaptive Cruise Control |  | ACC (2) | Dynamic | Please ensure enough fuel for an extended drive cycle [The vehicle may need to be driven for up to an hour]. | Min 1/4 Fuel Tank | https://calibercollision.sharepoint.com/:b:/s/O365-Protech-InformationSolutions/ERInZS8aTp1GoUTkj7s6NgABlZarJIwuA8ZyORy4z6ALUA?e=KIzVfM | N/A | N/A | N/A | N/A | N/A |  | N/A | 1,11,12,13 | (X540) | ACC (2) | Adaptive cruise control
2021 | Jaguar | E-PACE | Front Radar | AEB % | Dynamic Calibration - Automatic Emergency Braking |  | AEB (2) | Dynamic | Please ensure enough fuel for an extended drive cycle [The vehicle may need to be driven for up to an hour]. | Min 1/4 Fuel Tank | https://calibercollision.sharepoint.com/:b:/s/O365-Protech-InformationSolutions/EXDIpjnAdpVHrd1-tE_s8_IBo4P0zVyDnbWjogbmzfvtvA?e=X00sZg | N/A | N/A | N/A | N/A | N/A |  | N/A | 1,11,12,13 | (X540) | AEB (2) | Forward Alert
2021 | Jaguar | E-PACE | Adaptive Headlamps | AHL | No Calibration Required |  | AHL | N/A | No Information Found at this Time | No Info Found |  | N/A | N/A | N/A | N/A | N/A |  | N/A | N/A | (X540) | AHL | N/A
2021 | Jaguar | E-PACE | Parking Aid Sonar | APA % | No Calibration Required |  | APA (1) | P&P | No Pre-Qualifications Required for this Calibration Procedure. | No Pre-Quals | https://calibercollision.sharepoint.com/:b:/s/O365-Protech-InformationSolutions/EYR4NWNpkqhLjmcptyGzQsUB9dWkXq22cTnCHAHXMzOTNw?e=BCMayh | N/A | N/A | N/A | N/A | N/A |  | N/A | 1,5,6,7,11,12 | (X540) | APA | Parking Assist
2021 | Jaguar | E-PACE | Rear Bumper Radar | BSW % | On-Board Calibration - Blind Spot Warning |  | BSW (1) | P&I | Please ensure enough fuel for an extended drive cycle [The vehicle may need to be driven for up to an hour]. | Min 1/4 Fuel Tank | https://calibercollision.sharepoint.com/:b:/s/O365-Protech-InformationSolutions/ER-FR4U9yHFOtB-2XIuaZ8cBHQpBwSap2wLT47jJQuzy1A?e=gDWOGn | N/A | N/A | N/A | N/A | N/A |  | N/A | 5,6,7 | (X540) | BSW (1) | Blind Spot Monitor
2021 | Jaguar | E-PACE | Back Up Camera | BUC | No Calibration Required |  | BUC | P&P | No Pre-Qualifications Required for this Calibration Procedure. | No Pre-Quals | https://calibercollision.sharepoint.com/:b:/s/O365-Protech-InformationSolutions/Ee4kUhSwvo1PqsuSXC66Ei8BXQ7j_1Y0uOMPnBt9ac95Lg?e=0Of6r8 | N/A | N/A | N/A | N/A | N/A |  | N/A | 6 | (X540) | BUC | Rearview Camera
2021 | Jaguar | E-PACE | Windshield Camera | LKA % | Dynamic Calibration - Lane Keep Assist | Dynamic Calibration – Lane Keep Assist | LKA (1) | Dynamic | Please ensure enough fuel for an extended drive cycle [The vehicle may need to be driven for up to an hour]. | Min 1/4 Fuel Tank | https://calibercollision.sharepoint.com/:b:/s/O365-Protech-InformationSolutions/EcJ2hXBi6LJIhcKLJAoGZ5sBRdDqEIC9hTsn3wDZWiGwrA?e=MdN1nS | N/A | N/A | N/A | Jaguar Land Rover does not approve the use of aftermarket, alternative, reverse-engineered, or remanufactured collision parts for the repair of structural components of any Jaguar Land Rover vehicle involved in a collision requiring the replacement of a structural part. | https://calibercollision.sharepoint.com/:b:/g/enterpriseprojects/VehicleServiceInformation/ES5syHaALdxPkmSX2u79yCcBIAlBDOOFgURBGdIBB4bZ5A?e=EYhqAS |  | N/A | 13 | (X540) | LKA (1) | Lane Departure Warning
2021 | Jaguar | E-PACE | Night Vision Camera | NV | No Calibration Required |  | NV | N/A | No Information Found at this Time | No Info Found |  | N/A | N/A | N/A | N/A | N/A |  | N/A | N/A | (X540) | NV | N/A
2021 | Jaguar | E-PACE | Surround View Camera | SVC % | No Calibration Required |  | SVC (1) | P&P | No Pre-Qualifications Required for this Calibration Procedure. | No Pre-Quals | https://calibercollision.sharepoint.com/:b:/s/O365-Protech-InformationSolutions/EZBtiy3xpeBKjD5_LTFfB8MBM3weYTcvVmJoE5WwS6yfog?e=M1c37Q | N/A | N/A | N/A | N/A | N/A |  | N/A | 1,5,6,7,11,12 | (X540) | SVC | Surround View Camera
2021 | Jaguar | F-PACE | Front Radar | ACC % | Dynamic Calibration - Adaptive Cruise Control |  | ACC (1) | Dynamic | Please ensure enough fuel for an extended drive cycle [The vehicle may need to be driven for up to an hour]. | Min 1/4 Fuel Tank | https://calibercollision.sharepoint.com/:b:/s/O365-Protech-InformationSolutions/EYM8wZsdTsdOgaiahcor3_ABTwN6r5RqUMhNKPFwep_3BQ?e=NhexL7 | N/A | N/A | N/A | N/A | N/A |  | N/A | 1,11,12,13 | (X761) | ACC (2) | Adaptive cruise control
2021 | Jaguar | F-PACE | Windshield Camera | AEB % | Dynamic Calibration - Automatic Emergency Braking |  | AEB (3) | Dynamic | Please ensure enough fuel for an extended drive cycle [The vehicle may need to be driven for up to an hour]. | Min 1/4 Fuel Tank | https://calibercollision.sharepoint.com/:b:/s/O365-Protech-InformationSolutions/ES00OhVIfxxNm215FpDAcEcBMD0Aksv5l5cLBW34LsexKg?e=U3mKPZ | N/A | N/A | N/A | N/A | N/A |  | N/A | 1,11,12,13 | (X761) | AEB (2) | Forward Alert
2021 | Jaguar | F-PACE | Adaptive Headlamps | AHL | No Calibration Required |  | AHL | N/A | No Information Found at this Time | No Info Found |  | N/A | N/A | N/A | N/A | N/A |  | N/A | N/A | (X761) | AHL | N/A
2021 | Jaguar | F-PACE | Parking Aid Sonar | APA % | No Calibration Required |  | APA (1) | P&P | No Pre-Qualifications Required for this Calibration Procedure. | No Pre-Quals | https://calibercollision.sharepoint.com/:b:/s/O365-Protech-InformationSolutions/EaKpcFD2bVlPl0JkUzX36ooBMqlkLN2_7dtXzTUSvndSjA?e=tI5JXv | N/A | N/A | N/A | N/A | N/A |  | N/A | 1,5,6,7,11,12 | (X761) | APA | Parking Assist
2021 | Jaguar | F-PACE | Rear Bumper Radar | BSW % | On-Board Calibration - Blind Spot Warning |  | BSW (1) | P&I | Please ensure enough fuel for an extended drive cycle [The vehicle may need to be driven for up to an hour]. | Min 1/4 Fuel Tank | https://calibercollision.sharepoint.com/:b:/s/O365-Protech-InformationSolutions/ETYlH66TDFNEvE4SqQ1cXisBPTeQnEwOidDgbS6XuNOglA?e=ZXMipB | N/A | N/A | N/A | N/A | N/A |  | N/A | 5,6,7 | (X761) | BSW (1) | Blind Spot Monitor
2021 | Jaguar | F-PACE | Back Up Camera | BUC | No Calibration Required |  | BUC | P&P | No Pre-Qualifications Required for this Calibration Procedure. | No Pre-Quals | https://calibercollision.sharepoint.com/:b:/s/O365-Protech-InformationSolutions/EYgSVwTq8DNCnAXRGXzqVCAB8ZnxSgbpX9iA-QqUIO4YHg?e=H6Xfs5 | N/A | N/A | N/A | N/A | N/A |  | N/A | 6 | (X761) | BUC | Rearview Camera
2021 | Jaguar | F-PACE | Windshield Camera | LKA % | Dynamic Calibration - Lane Keep Assist | Dynamic Calibration – Lane Keep Assist | LKA (1) | Dynamic | Please ensure enough fuel for an extended drive cycle [The vehicle may need to be driven for up to an hour]. | Min 1/4 Fuel Tank | https://calibercollision.sharepoint.com/:b:/s/O365-Protech-InformationSolutions/EWqT1VVcbMtJiu4hs9DGomYBOO9QKLRNz47alQxJDzT_5A?e=fWRn4Y | N/A | N/A | N/A | Jaguar Land Rover does not approve the use of aftermarket, alternative, reverse-engineered, or remanufactured collision parts for the repair of structural components of any Jaguar Land Rover vehicle involved in a collision requiring the replacement of a structural part. | https://calibercollision.sharepoint.com/:b:/g/enterpriseprojects/VehicleServiceInformation/ES5syHaALdxPkmSX2u79yCcBIAlBDOOFgURBGdIBB4bZ5A?e=EYhqAS |  | N/A | 13 | (X761) | LKA (1) | Lane Departure Warning
2021 | Jaguar | F-PACE | Night Vision Camera | NV | No Calibration Required |  | NV | N/A | No Information Found at this Time | No Info Found |  | N/A | N/A | N/A | N/A | N/A |  | N/A | N/A | (X761) | NV | N/A
2021 | Jaguar | F-PACE | Surround View Camera | SVC % | No Calibration Required |  | SVC (1) | P&P | No Pre-Qualifications Required for this Calibration Procedure. | No Pre-Quals | https://calibercollision.sharepoint.com/:b:/s/O365-Protech-InformationSolutions/EYSTlQ-uvp1BooEh8hTUquIBvLfS3qom5oaNuysZ_VzKgA?e=dOrQCo | N/A | N/A | N/A | N/A | N/A |  | N/A | 1,5,6,7,11,12 | (X761) | SVC | Surround View Camera
2021 | Jaguar | F-TYPE | Front Radar | ACC % | Dynamic Calibration - Adaptive Cruise Control |  | ACC (1) | Dynamic | Please ensure enough fuel for an extended drive cycle [The vehicle may need to be driven for up to an hour]. | Min 1/4 Fuel Tank | https://calibercollision.sharepoint.com/:b:/s/O365-Protech-InformationSolutions/EaDfoDWEqX9Dn-RyssgSWNQB0QxZVpMi6x8YEuVOcvDkGQ?e=Lk6Pqy | N/A | N/A | N/A | N/A | N/A |  | N/A | 1,11,12 | (X152) | ACC (1) | Adaptive cruise control
2021 | Jaguar | F-TYPE | Windshield Camera | AEB % | Dynamic Calibration - Automatic Emergency Braking |  | AEB (3) | Dynamic | Please ensure enough fuel for an extended drive cycle [The vehicle may need to be driven for up to an hour]. | Min 1/4 Fuel Tank | https://calibercollision.sharepoint.com/:b:/s/O365-Protech-InformationSolutions/EeV8SX6bZfZKtbqB6Rnvs3UB8hZ1ULclC3xiMAr6o1_g_w?e=gXwTWi | N/A | N/A | N/A | N/A | N/A |  | N/A | 1,11,12 | (X152) | AEB (1) | Forward Alert
2021 | Jaguar | F-TYPE | Adaptive Headlamps | AHL | No Calibration Required |  | AHL | N/A | No Information Found at this Time | No Info Found |  | N/A | N/A | N/A | N/A | N/A |  | N/A | N/A | (X152) | AHL | N/A
2021 | Jaguar | F-TYPE | Parking Aid Sonar | APA % | No Calibration Required |  | APA (1) | P&P | No Pre-Qualifications Required for this Calibration Procedure. | No Pre-Quals | https://calibercollision.sharepoint.com/:b:/s/O365-Protech-InformationSolutions/EfKhsF-beVRNrKG7ox7DtYwB3qHsK6x8kOrJBqJOVi8HcQ?e=F3FVPK | N/A | N/A | N/A | N/A | N/A |  | N/A | 1,5,6,7,11,12 | (X152) | APA | Parking Assist
2021 | Jaguar | F-TYPE | Rear Bumper Radar | BSW % | On-Board Calibration - Blind Spot Warning |  | BSW (1) | P&I | Please ensure enough fuel for an extended drive cycle [The vehicle may need to be driven for up to an hour]. | Min 1/4 Fuel Tank | https://calibercollision.sharepoint.com/:b:/s/O365-Protech-InformationSolutions/Edj3vfNlHsRFvNrutRUVSZIB_zxie8wloLY8LDzKnxQcnw?e=KLjVk5 | N/A | N/A | N/A | N/A | N/A |  | N/A | 5,6,7 | (X152) | BSW (1) | Blind Spot Monitor
2021 | Jaguar | F-TYPE | Back Up Camera | BUC | No Calibration Required |  | BUC | P&P | No Pre-Qualifications Required for this Calibration Procedure. | No Pre-Quals | https://calibercollision.sharepoint.com/:b:/s/O365-Protech-InformationSolutions/EVaiB7twfJ5PvjPUfj6EYokBvurDJ5FdioyRYs_WKAusig?e=x6I5m5 | N/A | N/A | N/A | N/A | N/A |  | N/A | 6 | (X152) | BUC | Rearview Camera
2021 | Jaguar | F-TYPE | Windshield Camera | LKA % | No Calibration Required | No Calibration Required | LKA (1) | N/A | No Information Found at this Time | No Info Found | https://calibercollision.sharepoint.com/:b:/s/O365-Protech-InformationSolutions/EWcXxWBJoQZEmhq9nfpV3HYBYM9E-vfSSz_txfTi7cJNIg?e=E75ZZy | N/A | N/A | N/A | N/A | N/A |  | N/A | N/A | (X152) | LKA | N/A
2021 | Jaguar | F-TYPE | Night Vision Camera | NV | No Calibration Required |  | NV | N/A | No Information Found at this Time | No Info Found |  | N/A | N/A | N/A | N/A | N/A |  | N/A | N/A | (X152) | NV | N/A
2021 | Jaguar | F-TYPE | Surround View Camera | SVC % | No Calibration Required |  | SVC | N/A | No Information Found at this Time | No Info Found |  | N/A | N/A | N/A | N/A | N/A |  | N/A | N/A | (X152) | SVC | N/A
2021 | Jaguar | I-PACE | Front Radar | ACC % | Dynamic Calibration - Adaptive Cruise Control |  | ACC (2) | Dynamic | Please ensure enough fuel for an extended drive cycle [The vehicle may need to be driven for up to an hour]. | Min 1/4 Fuel Tank | https://calibercollision.sharepoint.com/:b:/s/O365-Protech-InformationSolutions/EZMDCjLkJFxBgUePDcggY74BosAm_bbnjVyZUHBu58XApw?e=8YCO7t | N/A | N/A | N/A | N/A | N/A |  | N/A | 1,11,12,13 | (X590) | ACC (2) | Adaptive cruise control
2021 | Jaguar | I-PACE | Front Radar | AEB % | Dynamic Calibration - Automatic Emergency Braking |  | AEB (2) | Dynamic | Please ensure enough fuel for an extended drive cycle [The vehicle may need to be driven for up to an hour]. | Min 1/4 Fuel Tank | https://calibercollision.sharepoint.com/:b:/s/O365-Protech-InformationSolutions/EUVEnRG5ef1NgthpTfbAVyUB1o_Bx0roMKkcdS_bPbhrUw?e=Be5oDg | N/A | N/A | N/A | N/A | N/A |  | N/A | 1,11,12,13 | (X590) | AEB (2) | Forward Alert
2021 | Jaguar | I-PACE | Adaptive Headlamps | AHL | No Calibration Required |  | AHL | N/A | No Information Found at this Time | No Info Found |  | N/A | N/A | N/A | N/A | N/A |  | N/A | N/A | (X590) | AHL | N/A
2021 | Jaguar | I-PACE | Parking Aid Sonar | APA % | No Calibration Required |  | APA (1) | P&P | No Pre-Qualifications Required for this Calibration Procedure. | No Pre-Quals | https://calibercollision.sharepoint.com/:b:/s/O365-Protech-InformationSolutions/EdpJY0cm_F9Dj1PxHBN3cuABi5bfMU0fOVAB6dWn4a4qjg?e=tJmXNV | N/A | N/A | N/A | N/A | N/A |  | N/A | 1,5,6,7,11,12 | (X590) | APA | Parking Assist
2021 | Jaguar | I-PACE | Rear Bumper Radar | BSW % | On-Board Calibration - Blind Spot Warning |  | BSW (1) | P&I | Please ensure enough fuel for an extended drive cycle [The vehicle may need to be driven for up to an hour]. | Min 1/4 Fuel Tank | https://calibercollision.sharepoint.com/:b:/s/O365-Protech-InformationSolutions/ERB7x6B8Yk9MoGreUytQa-8BHX78l-nfKn89LjAqDZHJzg?e=6Oe9GR | N/A | N/A | N/A | N/A | N/A |  | N/A | 5,6,7 | (X590) | BSW (1) | Blind Spot Monitor
2021 | Jaguar | I-PACE | Back Up Camera | BUC | No Calibration Required |  | BUC | P&P | No Pre-Qualifications Required for this Calibration Procedure. | No Pre-Quals | https://calibercollision.sharepoint.com/:b:/s/O365-Protech-InformationSolutions/EYQ1KofS8CtPrnETM64-7nIB0TblKS9_nXR9URC43ykatA?e=ne90Yv | N/A | N/A | N/A | N/A | N/A |  | N/A | 6 | (X590) | BUC | Rearview Camera
2021 | Jaguar | I-PACE | Windshield Camera | LKA % | Dynamic Calibration - Lane Keep Assist | Dynamic Calibration – Lane Keep Assist | LKA (1) | Dynamic | Please ensure enough fuel for an extended drive cycle [The vehicle may need to be driven for up to an hour]. | Min 1/4 Fuel Tank | https://calibercollision.sharepoint.com/:b:/s/O365-Protech-InformationSolutions/EfhzzFraVS5Bn2LOu5HrWf0BBGnihuh34Ou9lTj2jbT5fw?e=kGctfc | N/A | N/A | N/A | Jaguar Land Rover does not approve the use of aftermarket, alternative, reverse-engineered, or remanufactured collision parts for the repair of structural components of any Jaguar Land Rover vehicle involved in a collision requiring the replacement of a structural part. | https://calibercollision.sharepoint.com/:b:/g/enterpriseprojects/VehicleServiceInformation/ES5syHaALdxPkmSX2u79yCcBIAlBDOOFgURBGdIBB4bZ5A?e=EYhqAS |  | N/A | 13 | (X590) | LKA (1) | Lane Departure Warning
2021 | Jaguar | I-PACE | Night Vision Camera | NV | No Calibration Required |  | NV | N/A | No Information Found at this Time | No Info Found |  | N/A | N/A | N/A | N/A | N/A |  | N/A | N/A | (X590) | NV | N/A
2021 | Jaguar | I-PACE | Surround View Camera | SVC % | No Calibration Required |  | SVC (1) | N/A | No Information Found at this Time | No Info Found | https://calibercollision.sharepoint.com/:b:/s/O365-Protech-InformationSolutions/EYT0V3-eGapGnGcYrVRIy4ABca0v8cDvyRASnHnSJT3RlQ?e=gqd6TB | N/A | N/A | N/A | N/A | N/A |  | N/A | N/A | (X590) | SVC | N/A
2021 | Jaguar | XE | Front Radar | ACC % | Dynamic Calibration - Adaptive Cruise Control |  | ACC (2) | Dynamic | Please ensure enough fuel for an extended drive cycle [The vehicle may need to be driven for up to an hour]. | Min 1/4 Fuel Tank | https://calibercollision.sharepoint.com/:b:/s/O365-Protech-InformationSolutions/EcAbEUaVswJBmUkx3P5SihsBVLzLSom1unTFkcRdBJRpdg?e=hdH3Lh | N/A | N/A | N/A | N/A | N/A |  | N/A | 1,11,12,13 | (X760) | ACC (2) | Adaptive cruise control
2021 | Jaguar | XE | Front Radar | AEB % | Dynamic Calibration - Automatic Emergency Braking |  | AEB (2) | Dynamic | Please ensure enough fuel for an extended drive cycle [The vehicle may need to be driven for up to an hour]. | Min 1/4 Fuel Tank | https://calibercollision.sharepoint.com/:b:/s/O365-Protech-InformationSolutions/Edc1p57OB9hEvLmBg_pS6V4BkZOOwm04CisGBSxUF0ElEw?e=nwwH9C | N/A | N/A | N/A | N/A | N/A |  | N/A | 1,11,12,13 | (X760) | AEB (2) | Forward Alert
2021 | Jaguar | XE | Adaptive Headlamps | AHL | No Calibration Required |  | AHL | N/A | No Information Found at this Time | No Info Found |  | N/A | N/A | N/A | N/A | N/A |  | N/A | N/A | (X760) | AHL | N/A
2021 | Jaguar | XE | Parking Aid Sonar | APA % | No Calibration Required |  | APA (1) | P&P | No Pre-Qualifications Required for this Calibration Procedure. | No Pre-Quals | https://calibercollision.sharepoint.com/:b:/s/O365-Protech-InformationSolutions/EduIVvazdpxDv3BzjXhtHN0BXLlSgtBrt5Ht-cpcjhFskA?e=iaZrv8 | N/A | N/A | N/A | N/A | N/A |  | N/A | 1,5,6,7,11,12 | (X760) | APA | Parking Assist
2021 | Jaguar | XE | Rear Bumper Radar | BSW % | On-Board Calibration - Blind Spot Warning |  | BSW (1) | P&I | Please ensure enough fuel for an extended drive cycle [The vehicle may need to be driven for up to an hour]. | Min 1/4 Fuel Tank | https://calibercollision.sharepoint.com/:b:/s/O365-Protech-InformationSolutions/EY-c1BO9v_xPiX19W0I3jAkB0t0SSbC8WHbayAfnDG6NxA?e=JMn7dB | N/A | N/A | N/A | N/A | N/A |  | N/A | 5,6,7 | (X760) | BSW (1) | Blind Spot Monitor
2021 | Jaguar | XE | Back Up Camera | BUC | No Calibration Required |  | BUC | P&P | No Pre-Qualifications Required for this Calibration Procedure. | No Pre-Quals | https://calibercollision.sharepoint.com/:b:/s/O365-Protech-InformationSolutions/EYfP4nHQUn1PrJh1o8Isp3UBD_U-lpqNvvqH5jxh_RO7-g?e=tevtVi | N/A | N/A | N/A | N/A | N/A |  | N/A | 6 | (X760) | BUC | Rearview Camera
2021 | Jaguar | XE | Windshield Camera | LKA % | Dynamic Calibration - Lane Keep Assist | Dynamic Calibration – Lane Keep Assist | LKA (1) | Dynamic | Please ensure enough fuel for an extended drive cycle [The vehicle may need to be driven for up to an hour]. | Min 1/4 Fuel Tank | https://calibercollision.sharepoint.com/:b:/s/O365-Protech-InformationSolutions/EU51NwRalzNLubtqEwe5D3UB8RO9r_fYaG-UBez-dp-Sig?e=ZzqVTM | N/A | N/A | N/A | Jaguar Land Rover does not approve the use of aftermarket, alternative, reverse-engineered, or remanufactured collision parts for the repair of structural components of any Jaguar Land Rover vehicle involved in a collision requiring the replacement of a structural part. | https://calibercollision.sharepoint.com/:b:/g/enterpriseprojects/VehicleServiceInformation/ES5syHaALdxPkmSX2u79yCcBIAlBDOOFgURBGdIBB4bZ5A?e=EYhqAS |  | N/A | 13 | (X760) | LKA (1) | Lane Departure Warning
2021 | Jaguar | XE | Night Vision Camera | NV | No Calibration Required |  | NV | N/A | No Information Found at this Time | No Info Found |  | N/A | N/A | N/A | N/A | N/A |  | N/A | N/A | (X760) | NV | N/A
2021 | Jaguar | XE | Surround View Camera | SVC % | No Calibration Required |  | SVC (1) | P&P | No Pre-Qualifications Required for this Calibration Procedure. | No Pre-Quals | https://calibercollision.sharepoint.com/:b:/s/O365-Protech-InformationSolutions/EQu_yc9yCd5Pi8t5uDrDE6cBjCsly7DV6ma2ZCoXIHLU5Q?e=izt9vy | N/A | N/A | N/A | N/A | N/A |  | N/A | 1,5,6,7,11,12 | (X760) | SVC | Surround View Camera
2021 | Jaguar | XF | Front Radar | ACC % | Dynamic Calibration - Adaptive Cruise Control |  | ACC (2) | Dynamic | Please ensure enough fuel for an extended drive cycle [The vehicle may need to be driven for up to an hour]. | Min 1/4 Fuel Tank | https://calibercollision.sharepoint.com/:b:/s/O365-Protech-InformationSolutions/EQBQOH3DAl5GvW2r8EWp8KgBTNdMYCfiGqtXhATEPTPPgQ?e=ytxFkm | N/A | N/A | N/A | N/A | N/A |  | N/A | 1,11,12,13 | (X260) | ACC (2) | Adaptive cruise control
2021 | Jaguar | XF | Front Radar | AEB % | Dynamic Calibration - Automatic Emergency Braking |  | AEB (2) | Dynamic | Please ensure enough fuel for an extended drive cycle [The vehicle may need to be driven for up to an hour]. | Min 1/4 Fuel Tank | https://calibercollision.sharepoint.com/:b:/s/O365-Protech-InformationSolutions/EbRoUYHE1OBKhuYCAhDcIVYByeb4V_ZlF7x0U-r3Y4qHqg?e=Umc6eX | N/A | N/A | N/A | N/A | N/A |  | N/A | 1,11,12,13 | (X260) | AEB (2) | Forward Alert
2021 | Jaguar | XF | Adaptive Headlamps | AHL | No Calibration Required |  | AHL | N/A | No Information Found at this Time | No Info Found |  | N/A | N/A | N/A | N/A | N/A |  | N/A | N/A | (X260) | AHL | N/A
2021 | Jaguar | XF | Parking Aid Sonar | APA % | No Calibration Required |  | APA (1) | P&P | No Pre-Qualifications Required for this Calibration Procedure. | No Pre-Quals | https://calibercollision.sharepoint.com/:b:/s/O365-Protech-InformationSolutions/EefuZ9TdajZGu9S_KANZfqwBqvRTYgEIYRUyhl5_-LMpwQ?e=zAqytU | N/A | N/A | N/A | N/A | N/A |  | N/A | 1,5,6,7,11,12 | (X260) | APA | Parking Assist
2021 | Jaguar | XF | Rear Bumper Radar | BSW % | On-Board Calibration - Blind Spot Warning |  | BSW (1) | P&I | Please ensure enough fuel for an extended drive cycle [The vehicle may need to be driven for up to an hour]. | Min 1/4 Fuel Tank | https://calibercollision.sharepoint.com/:b:/s/O365-Protech-InformationSolutions/EZX5M_Qdeq5Ep9u9fjqhnpUBN3nNsNiKycPAdJHb2zUlQg?e=900VMC | N/A | N/A | N/A | N/A | N/A |  | N/A | 5,6,7 | (X260) | BSW (1) | Blind Spot Monitor
2021 | Jaguar | XF | Back Up Camera | BUC | No Calibration Required |  | BUC | P&P | No Pre-Qualifications Required for this Calibration Procedure. | No Pre-Quals | https://calibercollision.sharepoint.com/:b:/s/O365-Protech-InformationSolutions/EdKn-FDlllhCidA-yiEyZ0YBuTz0eqyzB69qXY6hfMH0Lg?e=4K0arS | N/A | N/A | N/A | N/A | N/A |  | N/A | 6 | (X260) | BUC | Rearview Camera
2021 | Jaguar | XF | Windshield Camera | LKA % | Dynamic Calibration - Lane Keep Assist | Dynamic Calibration – Lane Keep Assist | LKA (1) | Dynamic | Please ensure enough fuel for an extended drive cycle [The vehicle may need to be driven for up to an hour]. | Min 1/4 Fuel Tank | https://calibercollision.sharepoint.com/:b:/s/O365-Protech-InformationSolutions/ETwUcU0hu5ZDruGlsKvyZtABua2XA1scr6jeneRJ-v5pbw?e=em3wdq | N/A | N/A | N/A | Jaguar Land Rover does not approve the use of aftermarket, alternative, reverse-engineered, or remanufactured collision parts for the repair of structural components of any Jaguar Land Rover vehicle involved in a collision requiring the replacement of a structural part. | https://calibercollision.sharepoint.com/:b:/g/enterpriseprojects/VehicleServiceInformation/ES5syHaALdxPkmSX2u79yCcBIAlBDOOFgURBGdIBB4bZ5A?e=EYhqAS |  | N/A | 13 | (X260) | LKA (1) | Lane Departure Warning
2021 | Jaguar | XF | Night Vision Camera | NV | No Calibration Required |  | NV | N/A | No Information Found at this Time | No Info Found |  | N/A | N/A | N/A | N/A | N/A |  | N/A | N/A | (X260) | NV | N/A
2021 | Jaguar | XF | Surround View Camera | SVC % | No Calibration Required |  | SVC (1) | P&P | No Pre-Qualifications Required for this Calibration Procedure. | No Pre-Quals | https://calibercollision.sharepoint.com/:b:/s/O365-Protech-InformationSolutions/EcOfYtjqFIlKsyGeMfg1654BQYRh5u_CAOtlFhVgVEJkwg?e=AmgbTj | N/A | N/A | N/A | N/A | N/A |  | N/A | 1,5,6,7,11,12 | (X260) | SVC | Surround View Camera
2022 | Jaguar | E-PACE | Front Radar | ACC % | Dynamic Calibration - Adaptive Cruise Control |  | ACC (2) | Dynamic | Please ensure enough fuel for an extended drive cycle [The vehicle may need to be driven for up to an hour]. | Min 1/4 Fuel Tank | https://calibercollision.sharepoint.com/:b:/s/O365-Protech-InformationSolutions/EfFHpauBa95DptBOqAUteUwB2KfWoVNTb6FvEUY-jeQWlg?e=rhw90g | N/A | N/A | N/A | N/A | N/A |  | N/A | 1,11,12,13 | (X540) | ACC (2) | Adaptive cruise control
2022 | Jaguar | E-PACE | Front Radar | AEB % | Dynamic Calibration - Automatic Emergency Braking |  | AEB (2) | Dynamic | Please ensure enough fuel for an extended drive cycle [The vehicle may need to be driven for up to an hour]. | Min 1/4 Fuel Tank | https://calibercollision.sharepoint.com/:b:/s/O365-Protech-InformationSolutions/EU-HngdFkFdNuxOn0xDBTqMBJPdrlqzOoX4vvsjtqqzsNg?e=17bKnb | N/A | N/A | N/A | N/A | N/A |  | N/A | 1,11,1213 | (X540) | AEB (2) | Forward Alert
2022 | Jaguar | E-PACE | Adaptive Headlamps | AHL | No Calibration Required |  | AHL | N/A | No Information Found at this Time | No Info Found |  | N/A | N/A | N/A | N/A | N/A |  | N/A | N/A | (X540) | AHL | N/A
2022 | Jaguar | E-PACE | Parking Aid Sonar | APA % | No Calibration Required |  | APA (1) | P&P | No Pre-Qualifications Required for this Calibration Procedure. | No Pre-Quals | https://calibercollision.sharepoint.com/:b:/s/O365-Protech-InformationSolutions/EXpdd0yvoFlFsbmO0E88x3IBg-CTIFocpB3SxtiOQGSEMg?e=lgYbim | N/A | N/A | N/A | N/A | N/A |  | N/A | 1,5,6,7,11,12 | (X540) | APA | Parking Assist
2022 | Jaguar | E-PACE | Rear Bumper Radar | BSW % | On-Board Calibration - Blind Spot Warning |  | BSW (1) | P&I | Please ensure enough fuel for an extended drive cycle [The vehicle may need to be driven for up to an hour]. | Min 1/4 Fuel Tank | https://calibercollision.sharepoint.com/:b:/s/O365-Protech-InformationSolutions/EUecXjL_GJpAs9uHlLZJz1UBtkyHeziEiVtA9whnjamXhA?e=ZpxmiP | N/A | N/A | N/A | N/A | N/A |  | N/A | 5,6,7 | (X540) | BSW (1) | Blind Spot Monitor
2022 | Jaguar | E-PACE | Back Up Camera | BUC | No Calibration Required |  | BUC | P&P | No Pre-Qualifications Required for this Calibration Procedure. | No Pre-Quals | https://calibercollision.sharepoint.com/:b:/s/O365-Protech-InformationSolutions/EcPvH_XBtDdKj_k55iPiOCQBb4_hDqNpAAarwyZRbWEM6A?e=ga8ZtY | N/A | N/A | N/A | N/A | N/A |  | N/A | 6 | (X540) | BUC | Rearview Camera
2022 | Jaguar | E-PACE | Windshield Camera | LKA % | Dynamic Calibration - Lane Keep Assist | Dynamic Calibration – Lane Keep Assist | LKA (1) | Dynamic | Please ensure enough fuel for an extended drive cycle [The vehicle may need to be driven for up to an hour]. | Min 1/4 Fuel Tank | https://calibercollision.sharepoint.com/:b:/s/O365-Protech-InformationSolutions/Ef-Vb0Fdt-xFv_vgbS-oACoBXHWfDUmximvFKtb4BdtRSQ?e=C3X0Pc | N/A | N/A | N/A | Jaguar Land Rover does not approve the use of aftermarket, alternative, reverse-engineered, or remanufactured collision parts for the repair of structural components of any Jaguar Land Rover vehicle involved in a collision requiring the replacement of a structural part. | https://calibercollision.sharepoint.com/:b:/g/enterpriseprojects/VehicleServiceInformation/ES5syHaALdxPkmSX2u79yCcBIAlBDOOFgURBGdIBB4bZ5A?e=EYhqAS |  | N/A | 13 | (X540) | LKA (1) | Lane Departure Warning
2022 | Jaguar | E-PACE | Night Vision Camera | NV | No Calibration Required |  | NV | N/A | No Information Found at this Time | No Info Found |  | N/A | N/A | N/A | N/A | N/A |  | N/A | N/A | (X540) | NV | N/A
2022 | Jaguar | E-PACE | Surround View Camera | SVC % | No Calibration Required |  | SVC (1) | P&P | No Pre-Qualifications Required for this Calibration Procedure. | No Pre-Quals | https://calibercollision.sharepoint.com/:b:/s/O365-Protech-InformationSolutions/Ea-_RnKvx11GpZYO_1ERBtgBRvoKdA1Wjfe-rqrSRHW43A?e=JgwxPn | N/A | N/A | N/A | N/A | N/A |  | N/A | 1,5,6,7,11,12 | (X540) | SVC | Surround View Camera
2022 | Jaguar | F-PACE |  |  | Dynamic Calibration - Adaptive Cruise Control |  | ACC (2) | Dynamic | Please ensure enough fuel for an extended drive cycle [The vehicle may need to be driven for up to an hour]. Please ensure the Cargo and Passenger areas are unloaded of all non-factory weight | Min 1/4 Fuel Tank, Cargo & Passenger areas empty | https://calibercollision.sharepoint.com/:b:/s/O365-Protech-InformationSolutions/Ec_nwu_bdcdMmoZw98tmQLIB6B9KrVvvr9SfZzBrSxqukQ?e=ieIQJY | [7 empty] | 1,11,12,13 | (X540) | ACC (2) | Adaptive cruise control
2022 | Jaguar | F-PACE |  |  | Dynamic Calibration - Automatic Emergency Braking |  | AEB (2) | Dynamic | Please ensure enough fuel for an extended drive cycle [The vehicle may need to be driven for up to an hour]. Please ensure the Cargo and Passenger areas are unloaded of all non-factory weight | Min 1/4 Fuel Tank, Cargo & Passenger areas empty | https://calibercollision.sharepoint.com/:b:/s/O365-Protech-InformationSolutions/EV9phz4FeKdErfK0Cj42Z4sBg2Pw4vqU1YZrG092OFt-ew?e=TINg3g | [7 empty] | 1,11,1213 | (X540) | AEB (2) | Forward Alert
2022 | Jaguar | F-PACE |  |  | On-Board Calibration - Adaptive Headlamps |  | AHL | P&I | Please ensure the Fuel Tank is full. | Full Fuel | https://calibercollision.sharepoint.com/:b:/s/O365-Protech-InformationSolutions/EcUihESslANPiruvgXfgdgMBzcgXKq4Z0i5sJhm-VlRX6g?e=l4ZwbR | [7 empty] | N/A | (X540) | AHL | N/A
2022 | Jaguar | F-PACE |  |  | No Calibration Required |  | APA (1) | P&P | No Pre-Qualifications Required for this Calibration Procedure. | No Pre-Quals | https://calibercollision.sharepoint.com/:b:/s/O365-Protech-InformationSolutions/EVuOgqYBejZIguFaVNLSDNUBdcQdVDIwmIbUmNP8_hu48w?e=x55iS1 | [7 empty] | 1,5,6,7,11,12 | (X540) | APA | Parking Assist
2022 | Jaguar | F-PACE |  |  | On-Board Calibration - Blind Spot Warning |  | BSW (1) | P&I | Please ensure enough fuel for an extended drive cycle [The vehicle may need to be driven for up to an hour]. | Min 1/4 Fuel Tank | https://calibercollision.sharepoint.com/:b:/s/O365-Protech-InformationSolutions/EXYH72bSDrtMvvo8ZdbiCpwBd5q7BzR30De66d3h_AHWcw?e=DZXHoc | [7 empty] | 5,6,7 | (X540) | BSW (1) | Blind Spot Monitor
2022 | Jaguar | F-PACE |  |  | Dynamic Calibration - Backup Camera |  | BUC | Dynamic | Please ensure enough fuel for an extended drive cycle [The vehicle may need to be driven for up to an hour]. | Min 1/4 Fuel Tank | https://calibercollision.sharepoint.com/:b:/s/O365-Protech-InformationSolutions/EbMq7Gj13XpCifqWc5KBYZMBan32hcs0ltmwdj9uczzb-w?e=VEuOPg | [7 empty] | 6 | (X540) | BUC | Rearview Camera
2022 | Jaguar | F-PACE |  |  | Dynamic Calibration - Lane Keep Assist |  | LKA (1) | Dynamic | Please ensure enough fuel for an extended drive cycle [The vehicle may need to be driven for up to an hour]. | Min 1/4 Fuel Tank | https://calibercollision.sharepoint.com/:b:/s/O365-Protech-InformationSolutions/EV-Ew_lyPmJPmEgI_cNOFJUB_PHWi6v5a5WDVMICV__MoQ?e=jXzl9A | [7 empty] | 13 | (X540) | LKA (1) | Lane Departure Warning
2022 | Jaguar | F-PACE |  |  | No Calibration Required |  | NV | N/A | No Information Found at this Time | No Info Found | [8 empty] | N/A | (X540) | NV | N/A
2022 | Jaguar | F-PACE |  |  | Dynamic Calibration - Surround View Camera |  | SVC (1) | Dynamic | Please ensure enough fuel for an extended drive cycle [The vehicle may need to be driven for up to an hour]. | Min 1/4 Fuel Tank | https://calibercollision.sharepoint.com/:b:/s/O365-Protech-InformationSolutions/EXeiH1zqp3RLsx2Y8uv_d2QBnSKcNYYSwmOei4tRkbwGIw?e=DdBGKs | [7 empty] | 1,5,6,7,11,12 | (X540) | SVC | Surround View Camera
2022 | Jaguar | F-TYPE | Front Radar | ACC % | Dynamic Calibration - Adaptive Cruise Control |  | ACC (1) | Dynamic | Please ensure enough fuel for an extended drive cycle [The vehicle may need to be driven for up to an hour]. | Min 1/4 Fuel Tank | https://calibercollision.sharepoint.com/:b:/s/O365-Protech-InformationSolutions/ERP8h9DiNAdIjePwfuPbq6oBA7g6hbZiC7fzbBmAFCQGFw?e=6ZJ9DV | N/A | N/A | N/A | N/A | N/A |  | N/A | 1,11,12 | (X152) | ACC (1) | Adaptive cruise control
2022 | Jaguar | F-TYPE | Windshield Camera | AEB % | Dynamic Calibration - Automatic Emergency Braking |  | AEB (3) | Dynamic | Please ensure enough fuel for an extended drive cycle [The vehicle may need to be driven for up to an hour]. | Min 1/4 Fuel Tank | https://calibercollision.sharepoint.com/:b:/s/O365-Protech-InformationSolutions/EUlCKRat3vBGiKQH8qcihIsBUID_oLA7EAwe2LpxdpbIQA?e=sg2c3i | N/A | N/A | N/A | N/A | N/A |  | N/A | 1,11,12 | (X152) | AEB (1) | Forward Alert
2022 | Jaguar | F-TYPE | Adaptive Headlamps | AHL | No Calibration Required |  | AHL | N/A | No Information Found at this Time | No Info Found |  | N/A | N/A | N/A | N/A | N/A |  | N/A | N/A | (X152) | AHL | N/A
2022 | Jaguar | F-TYPE | Parking Aid Sonar | APA % | No Calibration Required |  | APA (1) | P&P | No Pre-Qualifications Required for this Calibration Procedure. | No Pre-Quals | https://calibercollision.sharepoint.com/:b:/s/O365-Protech-InformationSolutions/EenAl0I1m-RAo62xYjo97GUB1tPH8RHarg-a0WCtNXZ_xw?e=j7LkfO | N/A | N/A | N/A | N/A | N/A |  | N/A | 1,5,6,7,11,12 | (X152) | APA | Parking Assist
2022 | Jaguar | F-TYPE | Rear Bumper Radar | BSW % | On-Board Calibration - Blind Spot Warning |  | BSW (1) | P&I | Please ensure enough fuel for an extended drive cycle [The vehicle may need to be driven for up to an hour]. | Min 1/4 Fuel Tank | https://calibercollision.sharepoint.com/:b:/s/O365-Protech-InformationSolutions/Efw3eehyWidHnA0fyLAtuAYB0SirlixM4sgI4q8-UNpgLg?e=erxskJ | N/A | N/A | N/A | N/A | N/A |  | N/A | 5,6,7 | (X152) | BSW (1) | Blind Spot Monitor
2022 | Jaguar | F-TYPE | Back Up Camera | BUC | No Calibration Required |  | BUC | P&P | No Pre-Qualifications Required for this Calibration Procedure. | No Pre-Quals | https://calibercollision.sharepoint.com/:b:/s/O365-Protech-InformationSolutions/EQmuqFeWtfNOjJO7gEhUZSEBIsixK1AJ2NYmhwWs-MawbA?e=IPP3BE | N/A | N/A | N/A | N/A | N/A |  | N/A | 6 | (X152) | BUC | Rearview Camera
2022 | Jaguar | F-TYPE | Windshield Camera | LKA % | Dynamic Calibration - Lane Keep Assist | Dynamic Calibration – Lane Keep Assist | LKA (1) | Dynamic | Please ensure enough fuel for an extended drive cycle [The vehicle may need to be driven for up to an hour]. | Min 1/4 Fuel Tank | https://calibercollision.sharepoint.com/:b:/s/O365-Protech-InformationSolutions/ESbxQVgSqgJHkbxxP9ju2Q0BV3jG2JecMpK8yZV_dUmVag?e=T806op | N/A | N/A | N/A | N/A | N/A |  | N/A | 13 | (X152) | LKA (1) | Lane Departure Warning
2022 | Jaguar | F-TYPE | Night Vision Camera | NV | No Calibration Required |  | NV | N/A | No Information Found at this Time | No Info Found |  | N/A | N/A | N/A | N/A | N/A |  | N/A | N/A | (X152) | NV | N/A
2022 | Jaguar | F-TYPE | Surround View Camera | SVC % | No Calibration Required |  | SVC | N/A | No Information Found at this Time | No Info Found |  | N/A | N/A | N/A | N/A | N/A |  | N/A | N/A | (X152) | SVC | N/A
2022 | Jaguar | I-PACE | Front Radar | ACC % | Dynamic Calibration - Adaptive Cruise Control |  | ACC (2) | Dynamic | Please ensure enough fuel for an extended drive cycle [The vehicle may need to be driven for up to an hour]. | Min 1/4 Fuel Tank | https://calibercollision.sharepoint.com/:b:/s/O365-Protech-InformationSolutions/EW8RcU3qviNHiRCKFSrNoKwBjxc-Y0r7uWQo1p_ty0iQCw?e=moUr58 | N/A | N/A | N/A | N/A | N/A |  | N/A | 1,11,12,13 | (X590) | ACC (2) | Adaptive cruise control
2022 | Jaguar | I-PACE | Front Radar | AEB % | Dynamic Calibration - Automatic Emergency Braking |  | AEB (2) | Dynamic | Please ensure enough fuel for an extended drive cycle [The vehicle may need to be driven for up to an hour]. | Min 1/4 Fuel Tank | https://calibercollision.sharepoint.com/:b:/s/O365-Protech-InformationSolutions/EagL904cWgpNi07NchoddccBC2oBFMoQzZtstopD02EgHw?e=G54uvP | N/A | N/A | N/A | N/A | N/A |  | N/A | 1,11,12,13 | (X590) | AEB (2) | Forward Alert
2022 | Jaguar | I-PACE | Adaptive Headlamps | AHL | No Calibration Required |  | AHL | N/A | No Information Found at this Time | No Info Found | https://calibercollision.sharepoint.com/:b:/s/O365-Protech-InformationSolutions/EfR4XoXmRyRImDpdX8TlsTMB3CC2f0g9bs0LSYDKxGwLew?e=wBSpXv | N/A | N/A | N/A | N/A | N/A |  | N/A | N/A | (X590) | AHL | N/A
2022 | Jaguar | I-PACE | Parking Aid Sonar | APA % | No Calibration Required |  | APA (1) | P&P | No Pre-Qualifications Required for this Calibration Procedure. | No Pre-Quals | https://calibercollision.sharepoint.com/:b:/s/O365-Protech-InformationSolutions/EY3JBT0G63NHmn48Y95_uq4B5eR06tX16xrOqsj-8mijOA?e=XRHOTq | N/A | N/A | N/A | N/A | N/A |  | N/A | 1,5,6,7,11,12 | (X590) | APA | Parking Assist
2022 | Jaguar | I-PACE | Rear Bumper Radar | BSW % | On-Board Calibration - Blind Spot Warning |  | BSW (1) | P&I | Please ensure enough fuel for an extended drive cycle [The vehicle may need to be driven for up to an hour]. | Min 1/4 Fuel Tank | https://calibercollision.sharepoint.com/:b:/s/O365-Protech-InformationSolutions/EeB9wUOStrJKkhmrAJYenlIBy4s6F82K0CIuKoEX5b4McQ?e=MnudsO | N/A | N/A | N/A | N/A | N/A |  | N/A | 5,6,7 | (X590) | BSW (1) | Blind Spot Monitor
2022 | Jaguar | I-PACE | Back Up Camera | BUC | No Calibration Required |  | BUC | P&P | No Pre-Qualifications Required for this Calibration Procedure. | No Pre-Quals | https://calibercollision.sharepoint.com/:b:/s/O365-Protech-InformationSolutions/ERFLnuH3nRJGnKzNKASlj0sB0g-JeEnzDfkPizDg61luLw?e=Wot1tU | N/A | N/A | N/A | N/A | N/A |  | N/A | 6 | (X590) | BUC | Rearview Camera
2022 | Jaguar | I-PACE | Windshield Camera | LKA % | Dynamic Calibration - Lane Keep Assist | Dynamic Calibration – Lane Keep Assist | LKA (1) | Dynamic | Please ensure enough fuel for an extended drive cycle [The vehicle may need to be driven for up to an hour]. | Min 1/4 Fuel Tank | https://calibercollision.sharepoint.com/:b:/s/O365-Protech-InformationSolutions/EZ6R--vqVQNFjJ8Js7xUtLsBAUEBnw5XYxpQ2rS79OgX5w?e=M3D0eT | N/A | N/A | N/A | Jaguar Land Rover does not approve the use of aftermarket, alternative, reverse-engineered, or remanufactured collision parts for the repair of structural components of any Jaguar Land Rover vehicle involved in a collision requiring the replacement of a structural part. | https://calibercollision.sharepoint.com/:b:/g/enterpriseprojects/VehicleServiceInformation/ES5syHaALdxPkmSX2u79yCcBIAlBDOOFgURBGdIBB4bZ5A?e=EYhqAS |  | N/A | 13 | (X590) | LKA (1) | Lane Departure Warning
2022 | Jaguar | I-PACE | Night Vision Camera | NV | No Calibration Required |  | NV | N/A | No Information Found at this Time | No Info Found |  | N/A | N/A | N/A | N/A | N/A |  | N/A | N/A | (X590) | NV | N/A
2022 | Jaguar | I-PACE | Surround View Camera | SVC % | No Calibration Required |  | SVC (1) | P&P | No Pre-Qualifications Required for this Calibration Procedure. | No Pre-Quals | https://calibercollision.sharepoint.com/:b:/s/O365-Protech-InformationSolutions/EXOBiXoTNLVOrPlOypdr9x8BtO4zoJgPoPgLNXMtAUKnkw?e=5Kd3v0 | N/A | N/A | N/A | N/A | N/A |  | N/A | 1,5,6,7,11,12 | (X590) | SVC | Surround View Camera
2022 | Jaguar | XF | Front Radar | ACC % | Dynamic Calibration - Adaptive Cruise Control |  | ACC (2) | Dynamic | Please ensure enough fuel for an extended drive cycle [The vehicle may need to be driven for up to an hour]. | Min 1/4 Fuel Tank | https://calibercollision.sharepoint.com/:b:/s/O365-Protech-InformationSolutions/EQoeHZWPeSZHnvVido_H5X4Bht5BENDaBR1rOJiv-JTbuA?e=FRzcbP | N/A | N/A | N/A | N/A | N/A |  | N/A | 1,11,12,13 | (X260) | ACC (2) | Adaptive cruise control
2022 | Jaguar | XF | Front Radar | AEB % | Dynamic Calibration - Automatic Emergency Braking |  | AEB (2) | Dynamic | Please ensure enough fuel for an extended drive cycle [The vehicle may need to be driven for up to an hour]. | Min 1/4 Fuel Tank | https://calibercollision.sharepoint.com/:b:/s/O365-Protech-InformationSolutions/ERiOfYjQThFIm9Fx-Ktx0TcB9gLbFAuNPbz8WkJ2NXnEHg?e=2vbRoH | N/A | N/A | N/A | N/A | N/A |  | N/A | 1,11,12,13 | (X260) | AEB (2) | Forward Alert
2022 | Jaguar | XF | Adaptive Headlamps | AHL | No Calibration Required |  | AHL | N/A | No Information Found at this Time | No Info Found | https://calibercollision.sharepoint.com/:b:/s/O365-Protech-InformationSolutions/EQpn7mlj8GVEuZTGgsDGM1kB18XfbGD7oPHv0DX0jtrYQg?e=sCgh6c | N/A | N/A | N/A | N/A | N/A |  | N/A | N/A | (X260) | AHL | N/A
2022 | Jaguar | XF | Parking Aid Sonar | APA % | No Calibration Required |  | APA (1) | P&P | No Pre-Qualifications Required for this Calibration Procedure. | No Pre-Quals | https://calibercollision.sharepoint.com/:b:/s/O365-Protech-InformationSolutions/Ee5MsgEqNWFHoV8RXzdPtz8BvWCQEkbWyYbdC1UuprkiIA?e=8Cz2iY | N/A | N/A | N/A | N/A | N/A |  | N/A | 1,5,6,7,11,12 | (X260) | APA | Parking Assist
2022 | Jaguar | XF | Rear Bumper Radar | BSW % | On-Board Calibration - Blind Spot Warning |  | BSW (1) | P&I | Please ensure enough fuel for an extended drive cycle [The vehicle may need to be driven for up to an hour]. | Min 1/4 Fuel Tank | https://calibercollision.sharepoint.com/:b:/s/O365-Protech-InformationSolutions/ER8Lfk9Ie2pKqnF00DYP6akBl58ai3zbto5JLMT8YwmFtA?e=1dKmKu | N/A | N/A | N/A | N/A | N/A |  | N/A | 5,6,7 | (X260) | BSW (1) | Blind Spot Monitor
2022 | Jaguar | XF | Back Up Camera | BUC | No Calibration Required |  | BUC | P&P | No Pre-Qualifications Required for this Calibration Procedure. | No Pre-Quals | https://calibercollision.sharepoint.com/:b:/s/O365-Protech-InformationSolutions/EXp6qj-IVexFiDFSW4ocbswB1GqkqSy-o03BmUZ7FyBvog?e=wgFEqB | N/A | N/A | N/A | N/A | N/A |  | N/A | 6 | (X260) | BUC | Rearview Camera
2022 | Jaguar | XF | Windshield Camera | LKA % | Dynamic Calibration - Lane Keep Assist | Dynamic Calibration – Lane Keep Assist | LKA (1) | Dynamic | Please ensure enough fuel for an extended drive cycle [The vehicle may need to be driven for up to an hour]. | Min 1/4 Fuel Tank | https://calibercollision.sharepoint.com/:b:/s/O365-Protech-InformationSolutions/EaD6i8qxVUdDqo-USqJanBwBhGroGri62wTor-Gl7xfUuQ?e=TCe88G | N/A | N/A | N/A | Jaguar Land Rover does not approve the use of aftermarket, alternative, reverse-engineered, or remanufactured collision parts for the repair of structural components of any Jaguar Land Rover vehicle involved in a collision requiring the replacement of a structural part. | https://calibercollision.sharepoint.com/:b:/g/enterpriseprojects/VehicleServiceInformation/ES5syHaALdxPkmSX2u79yCcBIAlBDOOFgURBGdIBB4bZ5A?e=EYhqAS |  | N/A | 13 | (X260) | LKA (1) | Lane Departure Warning
2022 | Jaguar | XF | Night Vision Camera | NV | No Calibration Required |  | NV | N/A | No Information Found at this Time | No Info Found |  | N/A | N/A | N/A | N/A | N/A |  | N/A | N/A | (X260) | NV | N/A
2022 | Jaguar | XF | Surround View Camera | SVC % | No Calibration Required |  | SVC (1) | P&P | No Pre-Qualifications Required for this Calibration Procedure. | No Pre-Quals | https://calibercollision.sharepoint.com/:b:/s/O365-Protech-InformationSolutions/EUK0E7eb02tJv5olFoJVCvABKqYUP_VMHD5G4zWogG9OWA?e=N9wxSw | N/A | N/A | N/A | N/A | N/A |  | N/A | 1,5,6,7,11,12 | (X260) | SVC | Surround View Camera
2023 | Jaguar | E-PACE | Front Radar | ACC % | Dynamic Calibration - Adaptive Cruise Control |  | ACC (2) | Dynamic | Please ensure Cargo & Passenger areas are not loaded. Please ensure enough fuel for an extended drive cycle [The vehicle may need to be driven for up to an hour]. | Cargo & Passenger areas empty, Min 1/4 fuel tank | https://calibercollision.sharepoint.com/:b:/s/O365-Protech-InformationSolutions/EVt2N_hscmVPpa1rNT-eruQBEiuRh-Y6Xt3K1CkN1_8dOQ?e=eRJiph | N/A | N/A | N/A | Jaguar Land Rover does not approve the use of aftermarket, alternative, reverse-engineered, or remanufactured collision parts for the repair of structural components of any Jaguar Land Rover vehicle involved in a collision requiring the replacement of a structural part. | https://calibercollision.sharepoint.com/:b:/g/enterpriseprojects/VehicleServiceInformation/EZLBQbJVhUVDvb1EkE0fkvkBV8XDaO3ifFhjqZyBdog5Dw?e=MgeojV |  | N/A | 1,11,12,13 | (X540) | ACC (2) | Adaptive cruise control
2023 | Jaguar | E-PACE | Front Radar | AEB % | Dynamic Calibration - Automatic Emergency Braking |  | AEB (2) | Dynamic | Please ensure Cargo & Passenger areas are not loaded. Please ensure enough fuel for an extended drive cycle [The vehicle may need to be driven for up to an hour]. | Cargo & Passenger areas empty, Min 1/4 fuel tank | https://calibercollision.sharepoint.com/:b:/s/O365-Protech-InformationSolutions/EQfwgpvR19FBjlF5hipaZtMBIGSg1EavP56W0EtGHOYkNA?e=YursuU | N/A | N/A | N/A | Jaguar Land Rover does not approve the use of aftermarket, alternative, reverse-engineered, or remanufactured collision parts for the repair of structural components of any Jaguar Land Rover vehicle involved in a collision requiring the replacement of a structural part. | https://calibercollision.sharepoint.com/:b:/g/enterpriseprojects/VehicleServiceInformation/EZLBQbJVhUVDvb1EkE0fkvkBV8XDaO3ifFhjqZyBdog5Dw?e=MgeojV |  | N/A | 1,11,12,13 | (X540) | AEB (2) | Forward Alert
2023 | Jaguar | E-PACE | Adaptive Headlamps | AHL | No Calibration Required |  | AHL | N/A | No Information Found at this Time | No Info Found |  | N/A | N/A | N/A | N/A | N/A |  | N/A | N/A | (X540) | AHL | N/A
2023 | Jaguar | E-PACE | Parking Aid Sonar | APA % | No Calibration Required |  | APA (1) | P&P | Remove the rear bumper. | Bumper Removal | https://calibercollision.sharepoint.com/:b:/s/O365-Protech-InformationSolutions/ETy_d02mTpFPmsgRd3smh4oB3VXRukgNtMZxA4N65v4xEA?e=u7Hkgr | N/A | N/A | N/A | N/A | N/A |  | N/A | 1,5,6,7,11,12 | (X540) | APA | Parking Assist
2023 | Jaguar | E-PACE | Rear Bumper Radar | BSW % | On-Board Calibration - Blind Spot Warning |  | BSW (1) | P&I | Remove the rear bumper. | Bumper Removal | https://calibercollision.sharepoint.com/:b:/s/O365-Protech-InformationSolutions/EQ0JUhwoqRZPscT3XI0N4kIBULrAk2LY4rA4fuDTWh8eLQ?e=vm86QY | N/A | N/A | N/A | N/A | N/A |  | N/A | 5,6,7 | (X540) | BSW (1) | Blind Spot Monitor
2023 | Jaguar | E-PACE | Back Up Camera | BUC | Dynamic Calibration - Backup Camera |  | BUC | Dynamic | No Pre-Qualifications Required for this Calibration Procedure. | No Pre-Quals | https://calibercollision.sharepoint.com/:b:/s/O365-Protech-InformationSolutions/ESf3sWTrkmdNhuA5Jrg4uFsBSR-xbqevmzoxLF16xIt_YA?e=Zkr7xc | N/A | N/A | N/A | N/A | N/A |  | N/A | 6 | (X540) | BUC | Rearview Camera
2023 | Jaguar | E-PACE | Windshield Camera | LKA % | Dynamic Calibration - Lane Keep Assist | Dynamic Calibration – Lane Keep Assist | LKA (1) | Dynamic | Please ensure Cargo & Passenger areas are not loaded. Please ensure enough fuel for an extended drive cycle [The vehicle may need to be driven for up to an hour]. | Cargo & Passenger areas empty, Min 1/4 fuel tank | https://calibercollision.sharepoint.com/:b:/s/O365-Protech-InformationSolutions/EWgi8Vz7WYJBg4kmhszjTHUBV_tsN62_54_xXKYGwtnEog?e=SO621q | N/A | N/A | N/A | Jaguar Land Rover does not approve the use of aftermarket, alternative, reverse-engineered, or remanufactured collision parts for the repair of structural components of any Jaguar Land Rover vehicle involved in a collision requiring the replacement of a structural part. | https://calibercollision.sharepoint.com/:b:/g/enterpriseprojects/VehicleServiceInformation/EZLBQbJVhUVDvb1EkE0fkvkBV8XDaO3ifFhjqZyBdog5Dw?e=MgeojV |  | N/A | 13 | (X540) | LKA (1) | Lane Departure Warning
2023 | Jaguar | E-PACE | Night Vision Camera | NV | No Calibration Required |  | NV | N/A | No Information Found at this Time | No Info Found |  | N/A | N/A | N/A | N/A | N/A |  | N/A | N/A | (X540) | NV | N/A
2023 | Jaguar | E-PACE | Surround View Camera | SVC % | Dynamic Calibration - Surround View Camera |  | SVC (1) | Dynamic | Please ensure enough fuel for an extended drive cycle [The vehicle may need to be driven for up to an hour]. Remove the front bumper. | Min 1/4 Fuel Tank, bumper removal | https://calibercollision.sharepoint.com/:b:/s/O365-Protech-InformationSolutions/EbzNPj9lyc9EicZowco3AGUBRCEIHAwbd9kLEFoVZLTbqQ?e=wIdsUU | N/A | N/A | N/A | N/A | N/A |  | N/A | 1,5,6,7,11,12 | (X540) | SVC | Vision System Cameras
2023 | Jaguar | F-PACE | Front Radar | ACC % | Dynamic Calibration - Adaptive Cruise Control |  | ACC (2) | Dynamic | Please ensure Cargo & Passenger areas are not loaded. Please ensure enough fuel for an extended drive cycle [The vehicle may need to be driven for up to an hour]. | Cargo & Passenger areas empty, Min 1/4 fuel tank | https://calibercollision.sharepoint.com/:b:/s/O365-Protech-InformationSolutions/EZQmJWciVoBJsanvGFrRMYwBct-FB65JQ52PHrQ_KQuhiQ?e=QEPCKx | N/A | N/A | N/A | Jaguar Land Rover does not approve the use of aftermarket, alternative, reverse-engineered, or remanufactured collision parts for the repair of structural components of any Jaguar Land Rover vehicle involved in a collision requiring the replacement of a structural part. | https://calibercollision.sharepoint.com/:b:/g/enterpriseprojects/VehicleServiceInformation/EZLBQbJVhUVDvb1EkE0fkvkBV8XDaO3ifFhjqZyBdog5Dw?e=MgeojV |  | N/A | 1,11,12,13 | (X761) | ACC (2) | Adaptive cruise control
2023 | Jaguar | F-PACE | Front Radar | AEB % | Dynamic Calibration - Automatic Emergency Braking |  | AEB (2) | Dynamic | Please ensure Cargo & Passenger areas are not loaded. Please ensure enough fuel for an extended drive cycle [The vehicle may need to be driven for up to an hour]. | Cargo & Passenger areas empty, Min 1/4 fuel tank | https://calibercollision.sharepoint.com/:b:/s/O365-Protech-InformationSolutions/EcL3nX-ERpNCqDBPMw58z-IBfnQ5s08Yl32fZEZ-oONHfg?e=CiHr2v | N/A | N/A | N/A | Jaguar Land Rover does not approve the use of aftermarket, alternative, reverse-engineered, or remanufactured collision parts for the repair of structural components of any Jaguar Land Rover vehicle involved in a collision requiring the replacement of a structural part. | https://calibercollision.sharepoint.com/:b:/g/enterpriseprojects/VehicleServiceInformation/EZLBQbJVhUVDvb1EkE0fkvkBV8XDaO3ifFhjqZyBdog5Dw?e=MgeojV |  | N/A | 1,11,12,13 | (X761) | AEB (2) | Forward Alert
2023 | Jaguar | F-PACE | Adaptive Headlamps | AHL | No Calibration Required |  | AHL | N/A | No Information Found at this Time | No Info Found | https://calibercollision.sharepoint.com/:b:/s/O365-Protech-InformationSolutions/Ef0GyQFctUNClYDUzAu5xCUBhRjKtgPwG41LtIxKlKmqsQ?e=DjJXMT | N/A | N/A | N/A | N/A | N/A |  | N/A | N/A | (X761) | AHL | N/A
2023 | Jaguar | F-PACE | Parking Aid Sonar | APA % | No Calibration Required |  | APA (1) | P&P | No Pre-Qualifications Required for this Calibration Procedure. | No Pre-Quals | https://calibercollision.sharepoint.com/:b:/s/O365-Protech-InformationSolutions/EYPCakC8zapBhTpRAYHraUEBooRzBAfVN3TWdVNrkMZkzA?e=mwBGYu | N/A | N/A | N/A | N/A | N/A |  | N/A | 1,5,6,7,11,12 | (X761) | APA | Parking Assist
2023 | Jaguar | F-PACE | Rear Bumper Radar | BSW % | On-Board Calibration - Blind Spot Warning |  | BSW (1) | P&I | Remove the rear bumper. | Bumper Removal | https://calibercollision.sharepoint.com/:b:/s/O365-Protech-InformationSolutions/EYIf-hSpvGZGsNZz65QlC7gBq5izsXihjlPof2QjsKnXpw?e=tqGJac | N/A | N/A | N/A | N/A | N/A |  | N/A | 5,6,7 | (X761) | BSW (1) | Blind Spot Monitor
2023 | Jaguar | F-PACE | Back Up Camera | BUC | Dynamic Calibration - Backup Camera |  | BUC | Dynamic | No Pre-Qualifications Required for this Calibration Procedure. | No Pre-Quals | https://calibercollision.sharepoint.com/:b:/s/O365-Protech-InformationSolutions/EdQES_MmEI9PgQMSoUCa928BnO4_x-veTLPGiXt45GBcTg?e=QYL6Io | N/A | N/A | N/A | N/A | N/A |  | N/A | 6 | (X761) | BUC | Rearview Camera
2023 | Jaguar | F-PACE | Windshield Camera | LKA % | Dynamic Calibration - Lane Keep Assist | Dynamic Calibration – Lane Keep Assist | LKA (1) | Dynamic | Please ensure Cargo & Passenger areas are not loaded. Please ensure enough fuel for an extended drive cycle [The vehicle may need to be driven for up to an hour]. | Cargo & Passenger areas empty, Min 1/4 fuel tank | https://calibercollision.sharepoint.com/:b:/s/O365-Protech-InformationSolutions/EXkmEO8RaotEku3V-XxPnRwBzabqq6vih3FMa-JPv2rapg?e=XbbTSK | N/A | N/A | N/A | Jaguar Land Rover does not approve the use of aftermarket, alternative, reverse-engineered, or remanufactured collision parts for the repair of structural components of any Jaguar Land Rover vehicle involved in a collision requiring the replacement of a structural part. | https://calibercollision.sharepoint.com/:b:/g/enterpriseprojects/VehicleServiceInformation/EZLBQbJVhUVDvb1EkE0fkvkBV8XDaO3ifFhjqZyBdog5Dw?e=MgeojV |  | N/A | 13 | (X761) | LKA (1) | Lane Departure Warning
2023 | Jaguar | F-PACE | Night Vision Camera | NV | No Calibration Required |  | NV | N/A | No Information Found at this Time | No Info Found |  | N/A | N/A | N/A | N/A | N/A |  | N/A | N/A | (X761) | NV | N/A
2023 | Jaguar | F-PACE | Surround View Camera | SVC % | Dynamic Calibration - Surround View Camera |  | SVC (1) | Dynamic | Please ensure enough fuel for an extended drive cycle [The vehicle may need to be driven for up to an hour]. Remove the front bumper. | Cargo & Passenger areas empty, Min 1/4 fuel tank | https://calibercollision.sharepoint.com/:b:/s/O365-Protech-InformationSolutions/ESGvikNdt95Mp_qj3v3xqTABHeBOIs4bAI8UwnJ4BTMDRQ?e=221m5u | N/A | N/A | N/A | N/A | N/A |  | N/A | 1,5,6,7,11,12 | (X761) | SVC | Vision System Cameras
2023 | Jaguar | F-TYPE | Front Radar | ACC % | Dynamic Calibration - Adaptive Cruise Control |  | ACC (1) | Dynamic | Please ensure enough fuel for an extended drive cycle [The vehicle may need to be driven for up to an hour]. | Min 1/4 Fuel Tank | https://calibercollision.sharepoint.com/:b:/s/O365-Protech-InformationSolutions/Ea9R58iOdHJDoaeXvE8clywBiNlHZje-QGlORagY1SZNZw?e=ragW6p | N/A | N/A | N/A | N/A | N/A |  | N/A | 1, 11, 12 | (X152) | ACC (1) | Adaptive cruise control
2023 | Jaguar | F-TYPE | Windshield Camera | AEB % | Dynamic Calibration - Automatic Emergency Braking |  | AEB (3) | Dynamic | Please ensure enough fuel for an extended drive cycle [The vehicle may need to be driven for up to an hour]. | Min 1/4 Fuel Tank | https://calibercollision.sharepoint.com/:b:/s/O365-Protech-InformationSolutions/EeD-wcpy9AhMiNnvVl372nkBnYWI-yUdcehCn8gs21bL3w?e=e8DiHl | N/A | N/A | N/A | Jaguar Land Rover does not approve the use of aftermarket, alternative, reverse-engineered, or remanufactured collision parts for the repair of structural components of any Jaguar Land Rover vehicle involved in a collision requiring the replacement of a structural part. | https://calibercollision.sharepoint.com/:b:/g/enterpriseprojects/VehicleServiceInformation/EZLBQbJVhUVDvb1EkE0fkvkBV8XDaO3ifFhjqZyBdog5Dw?e=MgeojV |  | N/A | 13 | (X152) | AEB (3) | Forward Alert
2023 | Jaguar | F-TYPE | Adaptive Headlamps | AHL | No Calibration Required |  | AHL | N/A | No Information Found at this Time | No Info Found |  | N/A | N/A | N/A | N/A | N/A |  | N/A | N/A | (X152) | AHL | N/A
2023 | Jaguar | F-TYPE | Parking Aid Sonar | APA % | No Calibration Required |  | APA (1) | P&P | Remove the rear bumper. | Bumper Removal | https://calibercollision.sharepoint.com/:b:/s/O365-Protech-InformationSolutions/ETVScASIH4NHpSgKA2UsHYAB98xy8G17yKNVuY1wbBBBZA?e=kdlkCH | N/A | N/A | N/A | N/A | N/A |  | N/A | 1, 5, 6, 7, 11, 12 | (X152) | APA | Parking Assist
2023 | Jaguar | F-TYPE | Rear Bumper Radar | BSW % | On-Board Calibration - Blind Spot Warning |  | BSW (1) | P&I | Remove the rear bumper. | Bumper Removal | https://calibercollision.sharepoint.com/:b:/s/O365-Protech-InformationSolutions/EYF_PdsO6zlCriQaaM9qO24BkE7W-JD-NsXLcgLPt9TQJA?e=og0xsE | N/A | N/A | N/A | N/A | N/A |  | N/A | 5, 6, 7 | (X152) | BSW (1) | Blind Spot Monitor
2023 | Jaguar | F-TYPE | Back Up Camera | BUC | No Calibration Required |  | BUC | P&P | Remove the rear bumper. | Bumper Removal | https://calibercollision.sharepoint.com/:b:/s/O365-Protech-InformationSolutions/ESkLnonKf5pNpHJTgd2V7K0BXJIjMw9ZY4cEgLYQZJK4PA?e=YIneeb | N/A | N/A | N/A | N/A | N/A |  | N/A | 6 | (X152) | BUC | Rearview Camera
2023 | Jaguar | F-TYPE | Windshield Camera | LKA % | Dynamic Calibration - Lane Keep Assist | Dynamic Calibration – Lane Keep Assist | LKA (1) | Dynamic | Please ensure enough fuel for an extended drive cycle [The vehicle may need to be driven for up to an hour]. | Min 1/4 Fuel Tank | https://calibercollision.sharepoint.com/:b:/s/O365-Protech-InformationSolutions/EYzGYWbBNYBLp1lvrnf7zn4BRODq7N-y2fOBAYwXmP6USA?e=KJOGQ9 | N/A | N/A | N/A | Jaguar Land Rover does not approve the use of aftermarket, alternative, reverse-engineered, or remanufactured collision parts for the repair of structural components of any Jaguar Land Rover vehicle involved in a collision requiring the replacement of a structural part. | https://calibercollision.sharepoint.com/:b:/g/enterpriseprojects/VehicleServiceInformation/EZLBQbJVhUVDvb1EkE0fkvkBV8XDaO3ifFhjqZyBdog5Dw?e=MgeojV |  | N/A | 13 | (X152) | LKA (1) | Lane Departure Warning
2023 | Jaguar | F-TYPE | Night Vision Camera | NV | No Calibration Required |  | NV | N/A | No Information Found at this Time | No Info Found |  | N/A | N/A | N/A | N/A | N/A |  | N/A | N/A | (X152) | NV | N/A
2023 | Jaguar | F-TYPE | Surround View Camera | SVC % | Dynamic Calibration - Surround View Camera |  | SVC (1) | Dynamic | No Pre-Qualifications Required for this Calibration Procedure. | No Pre-Quals | https://calibercollision.sharepoint.com/:b:/g/enterpriseprojects/VehicleServiceInformation/EUERy-PB8qhOr89aUFC_ttABb3WqbJhec5hWXCzL7y_5eA?e=uCgB3Q | N/A | N/A | N/A | N/A | N/A |  | N/A | 3, 6, 9, 12 | (X152) | SVC | Vision System Cameras
2023 | Jaguar | I-PACE | Front Radar | ACC % | Dynamic Calibration - Adaptive Cruise Control |  | ACC (2) | Dynamic | Please ensure enough fuel for an extended drive cycle [The vehicle may need to be driven for up to an hour]. | Min 1/4 Fuel Tank | https://calibercollision.sharepoint.com/:b:/s/O365-Protech-InformationSolutions/EXr0VlhXkOFMizCVkDUjYjoByXxQ6FqgLNPzt1GiQnMQlA?e=QM7j7b | N/A | N/A | N/A | Jaguar Land Rover does not approve the use of aftermarket, alternative, reverse-engineered, or remanufactured collision parts for the repair of structural components of any Jaguar Land Rover vehicle involved in a collision requiring the replacement of a structural part. | https://calibercollision.sharepoint.com/:b:/g/enterpriseprojects/VehicleServiceInformation/EZLBQbJVhUVDvb1EkE0fkvkBV8XDaO3ifFhjqZyBdog5Dw?e=MgeojV |  | N/A | 1,11,12,13 | (X590) | ACC (2) | Adaptive cruise control
2023 | Jaguar | I-PACE | Front Radar | AEB % | Dynamic Calibration - Automatic Emergency Braking |  | AEB (2) | Dynamic | Please ensure enough fuel for an extended drive cycle [The vehicle may need to be driven for up to an hour]. | Min 1/4 Fuel Tank | https://calibercollision.sharepoint.com/:b:/s/O365-Protech-InformationSolutions/EbLG0Jze7BZFhhGACDOkoccBx1DY1ZTPwpPHa1E3X2eozw?e=h14fv8 | N/A | N/A | N/A | Jaguar Land Rover does not approve the use of aftermarket, alternative, reverse-engineered, or remanufactured collision parts for the repair of structural components of any Jaguar Land Rover vehicle involved in a collision requiring the replacement of a structural part. | https://calibercollision.sharepoint.com/:b:/g/enterpriseprojects/VehicleServiceInformation/EZLBQbJVhUVDvb1EkE0fkvkBV8XDaO3ifFhjqZyBdog5Dw?e=MgeojV |  | N/A | 1,11,12,13 | (X590) | AEB (2) | Forward Alert
2023 | Jaguar | I-PACE | Adaptive Headlamps | AHL | No Calibration Required |  | AHL | N/A | No Information Found at this Time | No Info Found |  | N/A | N/A | N/A | N/A | N/A |  | N/A | N/A | (X590) | AHL | N/A
2023 | Jaguar | I-PACE | Parking Aid Sonar | APA % | No Calibration Required |  | APA (1) | P&P | Remove the front bumper. Remove the rear bumper. | Bumper Removal | https://calibercollision.sharepoint.com/:b:/s/O365-Protech-InformationSolutions/ET_tqktDoYVKr4tuDlZtdO0BB6OoQ81b0hETzZsakzDmXA?e=eY1oKB | N/A | N/A | N/A | N/A | N/A |  | N/A | 1,5,6,7,11,12 | (X590) | APA | Parking Assist
2023 | Jaguar | I-PACE | Rear Bumper Radar | BSW % | No Calibration Required |  | BSW (1) | P&P | Remove the rear bumper. | Bumper Removal | https://calibercollision.sharepoint.com/:b:/s/O365-Protech-InformationSolutions/EfsOmRUKzEJOmwIR7uRXJLIBYA2YEwXMs3-DZD7TX_sBSA?e=SR85g7 | N/A | N/A | N/A | N/A | N/A |  | N/A | 5,6,7 | (X590) | BSW (1) | Blind Spot Monitor
2023 | Jaguar | I-PACE | Back Up Camera | BUC | Dynamic Calibration - Backup Camera |  | BUC | Dynamic | Please ensure enough fuel for an extended drive cycle [The vehicle may need to be driven for up to an hour]. | Min 1/4 Fuel Tank | https://calibercollision.sharepoint.com/:b:/s/O365-Protech-InformationSolutions/EcMZH0cDQ9pEkg0I7CmV3CQBERzPaNFYvZmDNaGeHkQXfQ?e=uIL0iP | N/A | N/A | N/A | N/A | N/A |  | N/A | 6 | (X590) | BUC | Rear Proximity Camera
2023 | Jaguar | I-PACE | Windshield Camera | LKA % | No Calibration Required |  | LKA (1) | P&P | No Pre-Qualifications Required for this Calibration Procedure. | No Pre-Quals | https://calibercollision.sharepoint.com/:b:/s/O365-Protech-InformationSolutions/Ebxp9MCYCHRKkNuUMymlgRsBJJTHTsYOk6L22VOgOXQJcQ?e=YHWad0 | N/A | N/A | N/A | Jaguar Land Rover does not approve the use of aftermarket, alternative, reverse-engineered, or remanufactured collision parts for the repair of structural components of any Jaguar Land Rover vehicle involved in a collision requiring the replacement of a structural part. | https://calibercollision.sharepoint.com/:b:/g/enterpriseprojects/VehicleServiceInformation/EZLBQbJVhUVDvb1EkE0fkvkBV8XDaO3ifFhjqZyBdog5Dw?e=MgeojV |  | N/A | 13 | (X590) | LKA (1) | Lane Departure Warning
2023 | Jaguar | I-PACE | Night Vision Camera | NV | No Calibration Required |  | NV | N/A | No Information Found at this Time | No Info Found |  | N/A | N/A | N/A | N/A | N/A |  | N/A | N/A | (X590) | NV | N/A
2023 | Jaguar | I-PACE | Surround View Camera | SVC % | Dynamic Calibration - Surround View Camera |  | SVC (1) | Dynamic | Please ensure enough fuel for an extended drive cycle [The vehicle may need to be driven for up to an hour]. | Min 1/4 Fuel Tank | https://calibercollision.sharepoint.com/:b:/s/O365-Protech-InformationSolutions/EbBy8EVRt3xFu_7r77eIVQcBxlkV41PX9Nyvqw9H8Wcg4A?e=WncWE0 | N/A | N/A | N/A | N/A | N/A |  | N/A | 3, 6, 9, 12 | (X590) | SVC | Surround View Camera
2023 | Jaguar | XE | Front Radar | ACC % | Dynamic Calibration - Adaptive Cruise Control |  | ACC (2) | Dynamic | Please ensure enough fuel for an extended drive cycle [The vehicle may need to be driven for up to an hour]. | Min 1/4 Fuel Tank | https://calibercollision.sharepoint.com/:b:/s/O365-Protech-InformationSolutions/EeTIdbvby3pOqvWEzG1njqMBFaS3PiATMqgxE94lAiZYxA?e=cTmUbS | N/A | N/A | N/A | Jaguar Land Rover does not approve the use of aftermarket, alternative, reverse-engineered, or remanufactured collision parts for the repair of structural components of any Jaguar Land Rover vehicle involved in a collision requiring the replacement of a structural part. | https://calibercollision.sharepoint.com/:b:/g/enterpriseprojects/VehicleServiceInformation/EZLBQbJVhUVDvb1EkE0fkvkBV8XDaO3ifFhjqZyBdog5Dw?e=MgeojV |  | N/A | 1,11,12,13 | (X760) | ACC (2) | Adaptive cruise control
2023 | Jaguar | XE | Front Radar | AEB % | Dynamic Calibration - Automatic Emergency Braking |  | AEB (2) | Dynamic | Please ensure enough fuel for an extended drive cycle [The vehicle may need to be driven for up to an hour]. | Min 1/4 Fuel Tank | https://calibercollision.sharepoint.com/:b:/s/O365-Protech-InformationSolutions/EUl59-xuckBIlCRl9kWkolYBwS6wdMyaUoxOuc6LTqtBuA?e=BtLceg | N/A | N/A | N/A | Jaguar Land Rover does not approve the use of aftermarket, alternative, reverse-engineered, or remanufactured collision parts for the repair of structural components of any Jaguar Land Rover vehicle involved in a collision requiring the replacement of a structural part. | https://calibercollision.sharepoint.com/:b:/g/enterpriseprojects/VehicleServiceInformation/EZLBQbJVhUVDvb1EkE0fkvkBV8XDaO3ifFhjqZyBdog5Dw?e=MgeojV |  | N/A | 1,11,12,13 | (X760) | AEB (2) | Forward Alert
2023 | Jaguar | XE | Adaptive Headlamps | AHL | No Calibration Required |  | AHL | N/A | No Information Found at this Time | No Info Found |  | N/A | N/A | N/A | N/A | N/A |  | N/A | N/A | (X760) | AHL | N/A
2023 | Jaguar | XE | Parking Aid Sonar | APA % | No Calibration Required |  | APA (1) | P&P | Remove the rear bumper. | Bumper Removal | https://calibercollision.sharepoint.com/:b:/s/O365-Protech-InformationSolutions/EX6HBtXIt3NKtLVO0Wr8dHYBAg-b0CzDPompEFK8_IV-ug?e=ZuoZLJ | N/A | N/A | N/A | N/A | N/A |  | N/A | 1,5,6,7,11,12 | (X760) | APA | Parking Assist
2023 | Jaguar | XE | Rear Bumper Radar | BSW % | On-Board Calibration - Blind Spot Warning |  | BSW (1) | P&I | Remove the rear bumper. | Bumper Removal | https://calibercollision.sharepoint.com/:b:/s/O365-Protech-InformationSolutions/EahhCgjNyrdIvEQZ8bH3PPIBK1kQmq8ZfkQCc8L9DIciGQ?e=amOLQE | N/A | N/A | N/A | N/A | N/A |  | N/A | 5,6,7 | (X760) | BSW (1) | Blind Spot Monitor
2023 | Jaguar | XE | Back Up Camera | BUC | Dynamic Calibration - Backup Camera |  | BUC | DYnamic | Please ensure enough fuel for an extended drive cycle [The vehicle may need to be driven for up to an hour]. | Min 1/4 Fuel Tank | https://calibercollision.sharepoint.com/:b:/s/O365-Protech-InformationSolutions/EbO8XQqX5NJMt7YCefvgW-4BvsP_PC-4WQAbG08Cwskp7Q?e=z3GOly | N/A | N/A | N/A | N/A | N/A |  | N/A | 6 | (X760) | BUC | Rearview Camera
2023 | Jaguar | XE | Windshield Camera | LKA % | No Calibration Required |  | LKA (1) | P&P | No Pre-Qualifications Required for this Calibration Procedure. | No Pre-Quals | https://calibercollision.sharepoint.com/:b:/s/O365-Protech-InformationSolutions/EQI1wm49inlBpfimjxG7e4IBQsawmbkE403VrrMMIwzP4A?e=3TXyCu | N/A | N/A | N/A | Jaguar Land Rover does not approve the use of aftermarket, alternative, reverse-engineered, or remanufactured collision parts for the repair of structural components of any Jaguar Land Rover vehicle involved in a collision requiring the replacement of a structural part. | https://calibercollision.sharepoint.com/:b:/g/enterpriseprojects/VehicleServiceInformation/EZLBQbJVhUVDvb1EkE0fkvkBV8XDaO3ifFhjqZyBdog5Dw?e=MgeojV |  | N/A | 13 | (X760) | LKA (1) | Lane Departure Warning
2023 | Jaguar | XE | Night Vision Camera | NV | No Calibration Required |  | NV | N/A | No Information Found at this Time | No Info Found |  | N/A | N/A | N/A | N/A | N/A |  | N/A | N/A | (X760) | NV | N/A
2023 | Jaguar | XE | Surround View Camera | SVC % | Dynamic Calibration - Surround View Camera |  | SVC (1) | Dynamic | Remove the front bumper. Please ensure enough fuel for an extended drive cycle [The vehicle may need to be driven for up to an hour]. | Bumper Removal, Min 1/4 Fuel Tank | https://calibercollision.sharepoint.com/:b:/s/O365-Protech-InformationSolutions/ESrrjQVvBKZCtd17KVz7GusBbSX18HspR_SfyTipQYRkuA?e=gIShzZ | N/A | N/A | N/A | N/A | N/A |  | N/A | 3, 6, 9, 12 | (X760) | SVC | Surround View Camera
2023 | Jaguar | XF | Front Radar | ACC % | Dynamic Calibration - Adaptive Cruise Control |  | ACC (2) | Dynamic | Please ensure enough fuel for an extended drive cycle [The vehicle may need to be driven for up to an hour]. | Min 1/4 Fuel Tank | https://calibercollision.sharepoint.com/:b:/s/O365-Protech-InformationSolutions/EeAhwazS4ShKmR7VXQ5t_XoBe1XPZQYiXNFRQgZnVfY0ug?e=PXyynL | N/A | N/A | N/A | Jaguar Land Rover does not approve the use of aftermarket, alternative, reverse-engineered, or remanufactured collision parts for the repair of structural components of any Jaguar Land Rover vehicle involved in a collision requiring the replacement of a structural part. | https://calibercollision.sharepoint.com/:b:/g/enterpriseprojects/VehicleServiceInformation/EZLBQbJVhUVDvb1EkE0fkvkBV8XDaO3ifFhjqZyBdog5Dw?e=MgeojV |  | N/A | 1,11,12,13 | (X260) | ACC (2) | Adaptive cruise control
2023 | Jaguar | XF | Front Radar | AEB % | Dynamic Calibration - Automatic Emergency Braking |  | AEB (2) | Dynamic | Please ensure enough fuel for an extended drive cycle [The vehicle may need to be driven for up to an hour]. | Min 1/4 Fuel Tank | https://calibercollision.sharepoint.com/:b:/s/O365-Protech-InformationSolutions/EfbKxGy5-gJNlG7sWV9d-j4BJ4gqbr-NA7HGgh2tYRUqTQ?e=cXuWPk | N/A | N/A | N/A | Jaguar Land Rover does not approve the use of aftermarket, alternative, reverse-engineered, or remanufactured collision parts for the repair of structural components of any Jaguar Land Rover vehicle involved in a collision requiring the replacement of a structural part. | https://calibercollision.sharepoint.com/:b:/g/enterpriseprojects/VehicleServiceInformation/EZLBQbJVhUVDvb1EkE0fkvkBV8XDaO3ifFhjqZyBdog5Dw?e=MgeojV |  | N/A | 1,11,12,13 | (X260) | AEB (2) | Forward Alert
2023 | Jaguar | XF | Adaptive Headlamps | AHL | No Calibration Required |  | AHL | N/A | No Information Found at this Time | No Info Found | https://calibercollision.sharepoint.com/:b:/s/O365-Protech-InformationSolutions/Eb-L7nrH85dEqjEmeBCTxvABFAPfH4FTcOdXOOV7OFkJBQ?e=mCTgYz | N/A | N/A | N/A | N/A | N/A |  | N/A | N/A | (X260) | AHL | N/A
2023 | Jaguar | XF | Parking Aid Sonar | APA % | No Calibration Required |  | APA (1) | P&P | Remove the rear bumper. | Bumper Removal. | https://calibercollision.sharepoint.com/:b:/s/O365-Protech-InformationSolutions/EdN4FYxIhRhGviQk4vleFEABRk1Oh8PE7e4eJWeK8LIB2w?e=kT5eMf | N/A | N/A | N/A | N/A | N/A |  | N/A | 1,5,6,7,11,12 | (X260) | APA | Parking Assist
2023 | Jaguar | XF | Rear Bumper Radar | BSW % | On-Board Calibration - Blind Spot Warning |  | BSW (1) | P&I | Remove the rear bumper. | Bmper Removal. | https://calibercollision.sharepoint.com/:b:/s/O365-Protech-InformationSolutions/EVnaVMPRQQpBn3gNroEz3OsBClX5HlO4D7Wzqvz3Pk2new?e=QZ4ud1 | N/A | N/A | N/A | N/A | N/A |  | N/A | 5,6,7 | (X260) | BSW (1) | Blind Spot Monitor
2023 | Jaguar | XF | Back Up Camera | BUC | Dynamic Calibration - Backup Camera |  | BUC | Dynamic | Please ensure enough fuel for an extended drive cycle [The vehicle may need to be driven for up to an hour]. | Min 1/4 Fuel Tank | https://calibercollision.sharepoint.com/:b:/s/O365-Protech-InformationSolutions/EaSIV-fxHRRKjv9QdpO4oZABCDI3UGfo7C6lGrBZMU47Iw?e=iTHbbW | N/A | N/A | N/A | N/A | N/A |  | N/A | 6 | (X260) | BUC | Rearview Camera
2023 | Jaguar | XF | Windshield Camera | LKA % | No Calibration Required |  | LKA (1) | P&P | No Pre-Qualifications Required for this Calibration Procedure. | No Pre-Quals | https://calibercollision.sharepoint.com/:b:/s/O365-Protech-InformationSolutions/EUXfaHpAQ_5Igtyc38rQ3RcBdUieSSiR1AKpr7B-DDrfBQ?e=msyo23 | N/A | N/A | N/A | Jaguar Land Rover does not approve the use of aftermarket, alternative, reverse-engineered, or remanufactured collision parts for the repair of structural components of any Jaguar Land Rover vehicle involved in a collision requiring the replacement of a structural part. | https://calibercollision.sharepoint.com/:b:/g/enterpriseprojects/VehicleServiceInformation/EZLBQbJVhUVDvb1EkE0fkvkBV8XDaO3ifFhjqZyBdog5Dw?e=MgeojV |  | N/A | 13 | (X260) | LKA (1) | Lane Departure Warning
2023 | Jaguar | XF | Night Vision Camera | NV | No Calibration Required |  | NV | N/A | No Information Found at this Time | No Info Found |  | N/A | N/A | N/A | N/A | N/A |  | N/A | N/A | (X260) | NV | N/A
2023 | Jaguar | XF | Surround View Camera | SVC % | Dynamic Calibration - Surround View Camera |  | SVC (1) | Dynamic | Remove the front bumper. Please ensure enough fuel for an extended drive cycle [The vehicle may need to be driven for up to an hour]. | Bumper Removal, Min 1/4 Fuel Tank | https://calibercollision.sharepoint.com/:b:/s/O365-Protech-InformationSolutions/EdQI92tueWlMqAjM3Xs6FKIB28Oujs1Z9iMaE_LUN5b-1Q?e=ukNPTg | N/A | N/A | N/A | N/A | N/A |  | N/A | 3, 6, 9, 12 | (X260) | SVC | Surround View Camera
2024 | Jaguar | E-PACE | Front Radar | ACC % | Dynamic Calibration - Adaptive Cruise Control |  | ACC (2) | Dynamic | Please ensure enough fuel for an extended drive cycle [The vehicle may need to be driven for up to an hour]. | Min 1/4 Fuel Tank | https://calibercollision.sharepoint.com/:b:/s/O365-Protech-InformationSolutions/ESbi-qKAnZBIor0jgF3zMKEBfbqUi9wWz1OzINI54c-mjQ?e=awt32i | [8 empty] | (X540) | ACC % | Pending Further Research
2024 | Jaguar | E-PACE | Front Radar | AEB % | Dynamic Calibration - Automatic Emergency Braking |  | AEB (2) | Dynamic | Please ensure enough fuel for an extended drive cycle [The vehicle may need to be driven for up to an hour]. | Min 1/4 Fuel Tank | https://calibercollision.sharepoint.com/:b:/s/O365-Protech-InformationSolutions/EWFm-2fgT_lKugBkJmmpJFMBP3HwT_it83_RARxbkMVLWA?e=JBaLZM | [8 empty] | (X540) | AEB % | Pending Further Research
2024 | Jaguar | E-PACE | Adaptive Headlamps | AHL | No Calibration Required |  | AHL | N/A | No Information Found at this Time | No Info Found | [9 empty] | (X540) | AHL | Pending Further Research
2024 | Jaguar | E-PACE | Parking Aid Sonar | APA % | No Calibration Required |  | APA (1) | P&P | No Pre-Qualifications Required for this Calibration Procedure. | No Pre-Quals | https://calibercollision.sharepoint.com/:b:/s/O365-Protech-InformationSolutions/EZGWBp8s0bFDsa25WtBCs9IB2KU-T6Zx_c2Nizloa_I8og?e=VLD7tM | [8 empty] | (X540) | APA | Pending Further Research
2024 | Jaguar | E-PACE | Rear Bumper Radar | BSW % | On-Board Calibration - Blind Spot Warning |  | BSW (1) | P&I | No Pre-Qualifications Required for this Calibration Procedure. | No Pre-Quals | https://calibercollision.sharepoint.com/:b:/s/O365-Protech-InformationSolutions/EXvYasrtv-5AojItMS7d9lIB829dnW80A0riAosCFdFPhQ?e=TV84Rg | [8 empty] | (X540) | BSW % | Pending Further Research
2024 | Jaguar | E-PACE | Back Up Camera | BUC | Dynamic Calibration - Backup Camera |  | BUC | Dynamic | Please ensure enough fuel for an extended drive cycle [The vehicle may need to be driven for up to an hour]. | Min 1/4 Fuel Tank | https://calibercollision.sharepoint.com/:b:/s/O365-Protech-InformationSolutions/EQaerw8stdRJuZ4tYWkquEwBQjdPdGyEoW1igVbDIN6mag?e=GYx7NI | [8 empty] | (X540) | BUC | Pending Further Research
2024 | Jaguar | E-PACE | Windshield Camera | LKA % | On-Board Calibration - Lane Keep Assist | Lane Keep Assist | LKA (1) | P&I | No Pre-Qualifications Required for this Calibration Procedure. | No Pre-Quals | https://calibercollision.sharepoint.com/:b:/s/O365-Protech-InformationSolutions/EZX1ibp0N-tOmnQgnfoLR14Bz4GujXvVEc1GKUFmwBgTRg?e=E5VjZA | [8 empty] | (X540) | LKA % | Pending Further Research
2024 | Jaguar | E-PACE | Night Vision Camera | NV | No Calibration Required |  | NV | N/A | No Information Found at this Time | No Info Found | [9 empty] | (X540) | NV | Pending Further Research
2024 | Jaguar | E-PACE | Surround View Camera | SVC % | Dynamic Calibration - Surround View Camera |  | SVC (1) | Dynamic | Please ensure enough fuel for an extended drive cycle [The vehicle may need to be driven for up to an hour]. | Min 1/4 Fuel Tank | https://calibercollision.sharepoint.com/:b:/s/O365-Protech-InformationSolutions/EQGlzz3VGSNNhzExI6TuC30BF40EGkM70pHDqVTXhculWw?e=s0B6N8 | [8 empty] | (X540) | SVC | Pending Further Research
2024 | Jaguar | F-PACE | Front Radar | ACC % | Dynamic Calibration - Adaptive Cruise Control |  | ACC (2) | Dynamic | Please ensure enough fuel for an extended drive cycle [The vehicle may need to be driven for up to an hour]. | Min 1/4 Fuel Tank | https://calibercollision.sharepoint.com/:b:/s/O365-Protech-InformationSolutions/EfuIZJLVORhLlTqe9_dzdscB4TxBml9PJpLgLLaJ9s_36Q?e=fJ9Ly5 | [8 empty] | (X761) | ACC % | Pending Further Research
2024 | Jaguar | F-PACE | Front Radar | AEB % | Dynamic Calibration - Automatic Emergency Braking |  | AEB (2) | Dynamic | Please ensure enough fuel for an extended drive cycle [The vehicle may need to be driven for up to an hour]. | Min 1/4 Fuel Tank | https://calibercollision.sharepoint.com/:b:/s/O365-Protech-InformationSolutions/EUsrt4QYU8BIsbCcUQv89MABstAEmdkik0qjW6kwsF3PeQ?e=EB9N6F | [8 empty] | (X761) | AEB % | Pending Further Research
2024 | Jaguar | F-PACE | Adaptive Headlamps | AHL | No Calibration Required |  | AHL | N/A | No Information Found at this Time | No Info Found | https://calibercollision.sharepoint.com/:b:/s/O365-Protech-InformationSolutions/EZUkwBHI6RlLqPlp_A6er2AB-0QdoJ9-6_DtgK6MzuQJ9A?e=NP06Ie | [8 empty] | (X761) | AHL | Pending Further Research
2024 | Jaguar | F-PACE | Parking Aid Sonar | APA % | No Calibration Required |  | APA (1) | P&P | No Pre-Qualifications Required for this Calibration Procedure. | No Pre-Quals | https://calibercollision.sharepoint.com/:b:/s/O365-Protech-InformationSolutions/EdZ47-NTo0ZMl9iziTdq68UB1xTbmA8-sKb8U1_6qzW-5g?e=Q32a0M | [8 empty] | (X761) | APA | Pending Further Research
2024 | Jaguar | F-PACE | Rear Bumper Radar | BSW % | On-Board Calibration - Blind Spot Warning |  | BSW (1) | P&I | No Pre-Qualifications Required for this Calibration Procedure. | No Pre-Quals | https://calibercollision.sharepoint.com/:b:/s/O365-Protech-InformationSolutions/EVl-H1MHEy1Lnqpqe9BUvY4BTT0VbbWgPdo909vRr8Vb5g?e=UB3u3M | [8 empty] | (X761) | BSW % | Pending Further Research
2024 | Jaguar | F-PACE | Back Up Camera | BUC | Dynamic Calibration - Backup Camera |  | BUC | Dynamic | Please ensure enough fuel for an extended drive cycle [The vehicle may need to be driven for up to an hour]. | Min 1/4 Fuel Tank | https://calibercollision.sharepoint.com/:b:/s/O365-Protech-InformationSolutions/ETIeaPXikRdJrBGzgxxwFN8BfDL7kIO_0M7K3M2tPALWhQ?e=geR61F | [8 empty] | (X761) | BUC | Pending Further Research
2024 | Jaguar | F-PACE | Windshield Camera | LKA % | Dynamic Calibration - Lane Keep Assist | Lane Keep Assist | LKA (1) | Dynamic | Please ensure enough fuel for an extended drive cycle [The vehicle may need to be driven for up to an hour]. Please ensure the Cargo and Passenger areas are unloaded of all non-factory weight | Min 1/4 Fuel Tank Cargo & Passenger areas empty | https://calibercollision.sharepoint.com/:b:/s/O365-Protech-InformationSolutions/EWDyqeUroTBLu1p6hzSb_HYBidOKk-nGmOS2TwiGwbBo-Q?e=ZWfds6 | [8 empty] | (X761) | LKA % | Pending Further Research
2024 | Jaguar | F-PACE | Night Vision Camera | NV | No Calibration Required |  | NV | N/A | No Information Found at this Time | No Info Found | [9 empty] | (X761) | NV | Pending Further Research
2024 | Jaguar | F-PACE | Surround View Camera | SVC % | Dynamic Calibration - Surround View Camera |  | SVC (1) | Dynamic | Please ensure enough fuel for an extended drive cycle [The vehicle may need to be driven for up to an hour]. | Min 1/4 Fuel Tank | https://calibercollision.sharepoint.com/:b:/s/O365-Protech-InformationSolutions/EUabuI8cu-BHvoWZwjMaAp8BuTO7DJEk-ztBHkhHfHC3YA?e=9D1z4d | [8 empty] | (X761) | SVC | Pending Further Research
2024 | Jaguar | F-TYPE | Front Radar | ACC % | Dynamic Calibration - Adaptive Cruise Control |  | ACC (2) | Dynamic | Please ensure enough fuel for an extended drive cycle [The vehicle may need to be driven for up to an hour]. | Min 1/4 Fuel Tank | https://calibercollision.sharepoint.com/:b:/s/O365-Protech-InformationSolutions/ETewBSy3RAZMjMb3qf3vtDwBl3rhD5r9u4jNUtT1PVdq6g?e=h24ajd | [8 empty] | (X152) | ACC % | Pending Further Research
2024 | Jaguar | F-TYPE | Front Radar | AEB % | Dynamic Calibration - Automatic Emergency Braking |  | AEB (2) | Dynamic | Please ensure enough fuel for an extended drive cycle [The vehicle may need to be driven for up to an hour]. | Min 1/4 Fuel Tank | https://calibercollision.sharepoint.com/:b:/s/O365-Protech-InformationSolutions/EbowyYQyYcZJrpX92jox9pwBH6gfedmJtbuhSIQxEK-ecQ?e=5qfRwm | [8 empty] | (X152) | AEB % | Pending Further Research
2024 | Jaguar | F-TYPE | Adaptive Headlamps | AHL | No Calibration Required |  | AHL | N/A | No Information Found at this Time | No Info Found | [9 empty] | (X152) | AHL | Pending Further Research
2024 | Jaguar | F-TYPE | Parking Aid Sonar | APA % | No Calibration Required |  | APA (1) | P&P | No Pre-Qualifications Required for this Calibration Procedure. | No Pre-Quals | https://calibercollision.sharepoint.com/:b:/s/O365-Protech-InformationSolutions/EZO-ERbDLxNIl97VW6UzsN0BP-1JcMbAEIzkqg3Uwkrz5g?e=p56DaV | [8 empty] | (X152) | APA | Pending Further Research
2024 | Jaguar | F-TYPE | Rear Bumper Radar | BSW % | On-Board Calibration - Blind Spot Warning |  | BSW (1) | P&I | No Pre-Qualifications Required for this Calibration Procedure. | No Pre-Quals | https://calibercollision.sharepoint.com/:b:/s/O365-Protech-InformationSolutions/EUSYjEkrHmFDivGylVmJnf8Bvt1SmicFIk1S296TJEkl0A?e=Z2Hogo | [8 empty] | (X152) | BSW % | Pending Further Research
2024 | Jaguar | F-TYPE | Back Up Camera | BUC | No Calibration Required |  | BUC | P&P | No Pre-Qualifications Required for this Calibration Procedure. | No Pre-Quals | https://calibercollision.sharepoint.com/:b:/s/O365-Protech-InformationSolutions/EXZwk4DZjJNJrKbV_WGXFewBs6ebkc4NQuPEHRgF17AY-w?e=MKZBdH | [8 empty] | (X152) | BUC | Pending Further Research
2024 | Jaguar | F-TYPE | Windshield Camera | LKA % | Dynamic Calibration - Lane Keep Assist | Lane Keep Assist | LKA (1) | Dynamic | Please ensure enough fuel for an extended drive cycle [The vehicle may need to be driven for up to an hour]. Please ensure the Cargo and Passenger areas are unloaded of all non-factory weight | Min 1/4 Fuel Tank Cargo & Passenger areas empty | https://calibercollision.sharepoint.com/:b:/s/O365-Protech-InformationSolutions/EZJJNosp9hdCo4Zbf9wUlcgBlWs9s8PqpuOVMyOtIpzLKg?e=cQcIvI | [8 empty] | (X152) | LKA % | Pending Further Research
2024 | Jaguar | F-TYPE | Night Vision Camera | NV | No Calibration Required |  | NV | N/A | No Information Found at this Time | No Info Found | [9 empty] | (X152) | NV | Pending Further Research
2024 | Jaguar | F-TYPE | Surround View Camera | SVC % | No Calibration Required |  | SVC | N/A | No Information Found at this Time | No Info Found | [9 empty] | (X152) | SVC | Pending Further Research
2024 | Jaguar | I-PACE | Front Radar | ACC % | Dynamic Calibration - Adaptive Cruise Control |  | ACC (2) | Dynamic | Please ensure enough fuel for an extended drive cycle [The vehicle may need to be driven for up to an hour]. | Min 1/4 Fuel Tank | https://calibercollision.sharepoint.com/:b:/s/O365-Protech-InformationSolutions/EXw82p2iDIJJg-h0l8YNNo4BvdBxR80L76jUmMQCuI4FHw?e=wTNcbe | [8 empty] | (X590) | ACC % | Pending Further Research
2024 | Jaguar | I-PACE | Front Radar | AEB % | Dynamic Calibration - Automatic Emergency Braking |  | AEB (2) | Dynamic | Please ensure enough fuel for an extended drive cycle [The vehicle may need to be driven for up to an hour]. | Min 1/4 Fuel Tank | https://calibercollision.sharepoint.com/:b:/s/O365-Protech-InformationSolutions/Eb3rc4hLZJhGqA6vrFE06asBf6iMwj7tVdgpOSHr-_S5Jg?e=CFN9F5 | [8 empty] | (X590) | AEB % | Pending Further Research
2024 | Jaguar | I-PACE | Adaptive Headlamps | AHL | No Calibration Required |  | AHL | N/A | No Information Found at this Time | No Info Found | https://calibercollision.sharepoint.com/:b:/s/O365-Protech-InformationSolutions/EclQwZKEs0RDrs5_BeQ5XxwB_blSYZ14-GTsFwO65bYK4g?e=wFdAyF | [8 empty] | (X590) | AHL | Pending Further Research
2024 | Jaguar | I-PACE | Parking Aid Sonar | APA % | No Calibration Required |  | APA (1) | P&P | No Pre-Qualifications Required for this Calibration Procedure. | No Pre-Quals | https://calibercollision.sharepoint.com/:b:/s/O365-Protech-InformationSolutions/EUSNQlCt3MJDisfzhognuEMBfdgF3j7MtQv2M5XjcqwFNA?e=fVee1L | [8 empty] | (X590) | APA | Pending Further Research
2024 | Jaguar | I-PACE | Rear Bumper Radar | BSW % | On-Board Calibration - Blind Spot Warning |  | BSW (1) | P&I | No Pre-Qualifications Required for this Calibration Procedure. | No Pre-Quals | https://calibercollision.sharepoint.com/:b:/s/O365-Protech-InformationSolutions/ETq6QWPgYbpBn1Expaf8DWgB7GdkJvO6-SiYeL9zUD-kSA?e=UL7WVk | [8 empty] | (X590) | BSW % | Pending Further Research
2024 | Jaguar | I-PACE | Back Up Camera | BUC | Dynamic Calibration - Backup Camera |  | BUC | Dynamic | Please ensure enough fuel for an extended drive cycle [The vehicle may need to be driven for up to an hour]. | Min 1/4 Fuel Tank | https://calibercollision.sharepoint.com/:b:/s/O365-Protech-InformationSolutions/EZTNnvLoS0dCqGjE_fi71roBGLw3tvqFpddu1nT_qAcqig?e=Jq50me | [8 empty] | (X590) | BUC | Pending Further Research
2024 | Jaguar | I-PACE | Windshield Camera | LKA % | Dynamic Calibration - Lane Keep Assist | Lane Keep Assist | LKA (1) | Dynamic | Please ensure enough fuel for an extended drive cycle [The vehicle may need to be driven for up to an hour]. Please ensure the Cargo and Passenger areas are unloaded of all non-factory weight | Min 1/4 Fuel Tank Cargo & Passenger areas empty | https://calibercollision.sharepoint.com/:b:/s/O365-Protech-InformationSolutions/EYJ_UE2jgydKssv1HdbyCx0B68X6EpQcLCoBtMIVnr5NJQ?e=uK46f5 | [8 empty] | (X590) | LKA % | Pending Further Research
2024 | Jaguar | I-PACE | Night Vision Camera | NV | No Calibration Required |  | NV | N/A | No Information Found at this Time | No Info Found | [9 empty] | (X590) | NV | Pending Further Research
2024 | Jaguar | I-PACE | Surround View Camera | SVC % | Dynamic Calibration - Surround View Camera |  | SVC (1) | Dynamic | Please ensure enough fuel for an extended drive cycle [The vehicle may need to be driven for up to an hour]. | Min 1/4 Fuel Tank | https://calibercollision.sharepoint.com/:b:/s/O365-Protech-InformationSolutions/EdPbrCeTB3lKjh67Yfu9FyoB9SjF54M_59pisW4haGQN9A?e=M6NEcm | [8 empty] | (X590) | SVC | Pending Further Research
2024 | Jaguar | XF | Front Radar | ACC % | Dynamic Calibration - Adaptive Cruise Control |  | ACC (2) | Dynamic | Please ensure enough fuel for an extended drive cycle [The vehicle may need to be driven for up to an hour]. | Min 1/4 Fuel Tank | https://calibercollision.sharepoint.com/:b:/s/O365-Protech-InformationSolutions/EUjDh9HiJFRLsKXwMY-xX9MBiIfrQCpI7HnML9roQQzMbw?e=9WE4sC | [8 empty] | (X260) | ACC % | Pending Further Research
2024 | Jaguar | XF | Front Radar | AEB % | Dynamic Calibration - Automatic Emergency Braking |  | AEB (2) | Dynamic | Please ensure enough fuel for an extended drive cycle [The vehicle may need to be driven for up to an hour]. | Min 1/4 Fuel Tank | https://calibercollision.sharepoint.com/:b:/s/O365-Protech-InformationSolutions/Eau7HJOB3m1OtGThYckQyo0BTb1lvHG87Mrz2jBdWi9DDg?e=PNSdIw | [8 empty] | (X260) | AEB % | Pending Further Research
2024 | Jaguar | XF | Adaptive Headlamps | AHL | No Calibration Required |  | AHL | N/A | No Information Found at this Time | No Info Found | https://calibercollision.sharepoint.com/:b:/s/O365-Protech-InformationSolutions/EUt8NeMurZhJgkW7L2W-t8wBf-OtV6JgY6kaH9udwdGuZw?e=H81wvd | [8 empty] | (X260) | AHL | Pending Further Research
2024 | Jaguar | XF | Parking Aid Sonar | APA % | No Calibration Required |  | APA (1) | P&P | No Pre-Qualifications Required for this Calibration Procedure. | No Pre-Quals | https://calibercollision.sharepoint.com/:b:/s/O365-Protech-InformationSolutions/EchsWOdle95Khs4huCIHN2gBxwvtgNqFn359cd_qqiT0BA?e=kZgRQD | [8 empty] | (X260) | APA | Pending Further Research
2024 | Jaguar | XF | Rear Bumper Radar | BSW % | On-Board Calibration - Blind Spot Warning |  | BSW (1) | P&I | No Pre-Qualifications Required for this Calibration Procedure. | No Pre-Quals | https://calibercollision.sharepoint.com/:b:/s/O365-Protech-InformationSolutions/EVnWjuJP9FdFu2X8TQQdjyYBqt_WHtIiqQF_qWjlDdkLZQ?e=BLbrn1 | [8 empty] | (X260) | BSW % | Pending Further Research
2024 | Jaguar | XF | Back Up Camera | BUC | Dynamic Calibration - Backup Camera |  | BUC | Dynamic | Please ensure enough fuel for an extended drive cycle [The vehicle may need to be driven for up to an hour]. | Min 1/4 Fuel Tank | https://calibercollision.sharepoint.com/:b:/s/O365-Protech-InformationSolutions/ES44EY1mnLNHu9kRpPpOHMEBN19gRzBFxboj8h-0KCSx-A?e=b18EOB | [8 empty] | (X260) | BUC | Pending Further Research
2024 | Jaguar | XF | Windshield Camera | LKA % | Dynamic Calibration - Lane Keep Assist | Lane Keep Assist | LKA (1) | Dynamic | Please ensure enough fuel for an extended drive cycle [The vehicle may need to be driven for up to an hour]. Please ensure the Cargo and Passenger areas are unloaded of all non-factory weight | Min 1/4 Fuel Tank Cargo & Passenger areas empty | https://calibercollision.sharepoint.com/:b:/s/O365-Protech-InformationSolutions/ERTNxMgee5JMgkEIqxHzHcoB_N6_HOz7gwLvBkV5Kv_AjQ?e=hQxX3I | [8 empty] | (X260) | LKA % | Pending Further Research
2024 | Jaguar | XF | Night Vision Camera | NV | No Calibration Required |  | NV | N/A | No Information Found at this Time | No Info Found | [9 empty] | (X260) | NV | Pending Further Research
2024 | Jaguar | XF | Surround View Camera | SVC % | Dynamic Calibration - Surround View Camera |  | SVC (1) | Dynamic | Please ensure enough fuel for an extended drive cycle [The vehicle may need to be driven for up to an hour]. | Min 1/4 Fuel Tank | https://calibercollision.sharepoint.com/:b:/s/O365-Protech-InformationSolutions/EWhNawOywZ9Puk_6HoyP92EBJJSNEovmiFgr25tXeSvTYg?e=wLYsJd | [8 empty] | (X260) | SVC | Pending Further Research
2024 | Jaguar | XE | Front Radar | ACC % | Dynamic Calibration - Adaptive Cruise Control |  | ACC (2) | Dynamic | Please ensure enough fuel for an extended drive cycle [The vehicle may need to be driven for up to an hour]. | Min 1/4 Fuel Tank | https://calibercollision.sharepoint.com/:b:/s/O365-Protech-InformationSolutions/EUxC1_-4x_1JvfAPLtgN7zgBqahOMvomcV6oCW41KgjzUw?e=yYAkTt | [9 empty] | ACC % | Pending Further Research
2024 | Jaguar | XE | Front Radar | AEB % | Dynamic Calibration - Automatic Emergency Braking |  | AEB (2) | Dynamic | Please ensure enough fuel for an extended drive cycle [The vehicle may need to be driven for up to an hour]. | Min 1/4 Fuel Tank | https://calibercollision.sharepoint.com/:b:/s/O365-Protech-InformationSolutions/EW5qswGo5lNAlmuQsNHz-PIBpKnCa0_6MW16Pt80QWFHvw?e=igsMCl | [9 empty] | AEB % | Pending Further Research
2024 | Jaguar | XE | Adaptive Headlamps | AHL | No Calibration Required |  | AHL | N/A | No Information Found at this Time | No Info Found | [10 empty] | AHL | Pending Further Research
2024 | Jaguar | XE | Parking Aid Sonar | APA % | No Calibration Required |  | APA (1) | P&P | No Pre-Qualifications Required for this Calibration Procedure. | No Pre-Quals | https://calibercollision.sharepoint.com/:b:/s/O365-Protech-InformationSolutions/Eb77VIxUX_1KjYQbsv_-h8kBgb1hN8kRZhUzdNuWzM41hg?e=sXvct4 | [9 empty] | APA | Pending Further Research
2024 | Jaguar | XE | Rear Bumper Radar | BSW % | On-Board Calibration - Blind Spot Warning |  | BSW (1) | P&I | No Pre-Qualifications Required for this Calibration Procedure. | No Pre-Quals | https://calibercollision.sharepoint.com/:b:/s/O365-Protech-InformationSolutions/EclZhbSQxnZJrWOlPs8Q8joBlWvmzSVbtmfMOp0SzAeClQ?e=NbuWGo | [9 empty] | BSW % | Pending Further Research
2024 | Jaguar | XE | Back Up Camera | BUC | Dynamic Calibration - Backup Camera |  | BUC | Dynamic | Please ensure enough fuel for an extended drive cycle [The vehicle may need to be driven for up to an hour]. | Min 1/4 Fuel Tank | https://calibercollision.sharepoint.com/:b:/s/O365-Protech-InformationSolutions/EQoILFBJqwNCoMMASohUWwwBrbmAuTSKlHK38K7SgoSnlA?e=wCFfNQ | [9 empty] | BUC | Pending Further Research
2024 | Jaguar | XE | Windshield Camera | LKA % | Dynamic Calibration - Lane Keep Assist | Lane Keep Assist | LKA (1) | Dynamic | Please ensure enough fuel for an extended drive cycle [The vehicle may need to be driven for up to an hour]. Please ensure the Cargo and Passenger areas are unloaded of all non-factory weight | Min 1/4 Fuel Tank Cargo & Passenger areas empty | https://calibercollision.sharepoint.com/:b:/s/O365-Protech-InformationSolutions/EajneNbHEStInm286_FvbpIBwXCNC5UWF4Ved-q6jB6qKw?e=mcq1y2 | [9 empty] | LKA % | Pending Further Research
2024 | Jaguar | XE | Night Vision Camera | NV | No Calibration Required |  | NV | N/A | No Information Found at this Time | No Info Found | [10 empty] | NV | Pending Further Research
2024 | Jaguar | XE | Surround View Camera | SVC % | Dynamic Calibration - Surround View Camera |  | SVC (1) | Dynamic | Please ensure enough fuel for an extended drive cycle [The vehicle may need to be driven for up to an hour]. | Min 1/4 Fuel Tank | https://calibercollision.sharepoint.com/:b:/s/O365-Protech-InformationSolutions/ESUaSeML_p1CtykaqgrQXiEBN92m4PxWaRE76RKd_xej2Q?e=VmQTHs | [9 empty] | SVC | Pending Further Research
2025 | Jaguar | E-Pace | Front Radar | ACC % | Dynamic Calibration - Adaptive Cruise Control |  | ACC (2) | Dynamic | Pending Further Research | Pending Further Research | [9 empty] | ACC (1) | Pending Further Research
2025 | Jaguar | E-Pace | Front Radar | AEB % | Dynamic Calibration - Automatic Emergency Braking |  | AEB (2) | Dynamic | Pending Further Research | Pending Further Research | [9 empty] | AEB (3) | Pending Further Research
2025 | Jaguar | E-Pace | Adaptive Headlamps | AHL | No Calibration Required |  | AHL | N/A | Pending Further Research | Pending Further Research | [9 empty] | AHL | Pending Further Research
2025 | Jaguar | E-Pace | Parking Aid Sonar | APA % | No Calibration Required |  | APA (1) | P&P | Pending Further Research | Pending Further Research | [9 empty] | APA (1) | Pending Further Research
2025 | Jaguar | E-Pace | Rear Bumper Radar | BSW % | On-Board Calibration - Blind Spot Warning |  | BSW (1) | P&I | Pending Further Research | Pending Further Research | [9 empty] | BSW/RCTW (1) | Pending Further Research
2025 | Jaguar | E-Pace | Back Up Camera | BUC | Dynamic Calibration - Backup Camera |  | BUC | Dynamic | Pending Further Research | Pending Further Research | [9 empty] | BUC | Pending Further Research
2025 | Jaguar | E-Pace | Windshield Camera | LKA % | Dynamic Calibration - Lane Keep Assist | Lane Keep Assist | LKA (1) | Dynamic | Pending Further Research | Pending Further Research | [9 empty] | LKA (1) | Pending Further Research
2025 | Jaguar | E-Pace | Night Vision Camera | NV | No Calibration Required |  | NV | N/A | Pending Further Research | Pending Further Research | [9 empty] | NV | Pending Further Research
2025 | Jaguar | E-Pace | Surround View Camera | SVC % | Dynamic Calibration - Surround View Camera |  | SVC (1) | Dynamic | Pending Further Research | Pending Further Research | [9 empty] | SVC (1) | Pending Further Research
2025 | Jaguar | F-Pace | Front Radar | ACC % | Dynamic Calibration - Adaptive Cruise Control |  | ACC (2) | Dynamic | Pending Further Research | Pending Further Research | [9 empty] | ACC (1) | Pending Further Research
2025 | Jaguar | F-Pace | Front Radar | AEB % | Dynamic Calibration - Automatic Emergency Braking |  | AEB (2) | Dynamic | Pending Further Research | Pending Further Research | [9 empty] | AEB (3) | Pending Further Research
2025 | Jaguar | F-Pace | Adaptive Headlamps | AHL | No Calibration Required |  | AHL | N/A | Pending Further Research | Pending Further Research | [9 empty] | AHL | Pending Further Research
2025 | Jaguar | F-Pace | Parking Aid Sonar | APA % | No Calibration Required |  | APA (1) | P&P | Pending Further Research | Pending Further Research | [9 empty] | APA (1) | Pending Further Research
2025 | Jaguar | F-Pace | Rear Bumper Radar | BSW % | On-Board Calibration - Blind Spot Warning |  | BSW (1) | P&I | Pending Further Research | Pending Further Research | [9 empty] | BSW/RCTW (1) | Pending Further Research
2025 | Jaguar | F-Pace | Back Up Camera | BUC | Dynamic Calibration - Backup Camera |  | BUC | Dynamic | Pending Further Research | Pending Further Research | [9 empty] | BUC | Pending Further Research
2025 | Jaguar | F-Pace | Windshield Camera | LKA % | Dynamic Calibration - Lane Keep Assist | Lane Keep Assist | LKA (1) | Dynamic | Pending Further Research | Pending Further Research | [9 empty] | LKA (1) | Pending Further Research
2025 | Jaguar | F-Pace | Night Vision Camera | NV | No Calibration Required |  | NV | N/A | Pending Further Research | Pending Further Research | [9 empty] | NV | Pending Further Research
2025 | Jaguar | F-Pace | Surround View Camera | SVC % | Dynamic Calibration - Surround View Camera |  | SVC (1) | Dynamic | Pending Further Research | Pending Further Research | [9 empty] | SVC (1) | Pending Further Research
2025 | Jaguar | F-Type | Front Radar | ACC % | Dynamic Calibration - Adaptive Cruise Control |  | ACC (2) | Dynamic | Pending Further Research | Pending Further Research | [9 empty] | ACC (1) | Pending Further Research
2025 | Jaguar | F-Type | Front Radar | AEB % | Dynamic Calibration - Automatic Emergency Braking |  | AEB (2) | Dynamic | Pending Further Research | Pending Further Research | [9 empty] | AEB (3) | Pending Further Research
2025 | Jaguar | F-Type | Adaptive Headlamps | AHL | No Calibration Required |  | AHL | N/A | Pending Further Research | Pending Further Research | [9 empty] | AHL | Pending Further Research
2025 | Jaguar | F-Type | Parking Aid Sonar | APA % | No Calibration Required |  | APA (1) | P&P | Pending Further Research | Pending Further Research | [9 empty] | APA (1) | Pending Further Research
2025 | Jaguar | F-Type | Rear Bumper Radar | BSW % | On-Board Calibration - Blind Spot Warning |  | BSW (1) | P&I | Pending Further Research | Pending Further Research | [9 empty] | BSW/RCTW (1) | Pending Further Research
2025 | Jaguar | F-Type | Back Up Camera | BUC | No Calibration Required |  | BUC | P&P | Pending Further Research | Pending Further Research | [9 empty] | BUC | Pending Further Research
2025 | Jaguar | F-Type | Windshield Camera | LKA % | Dynamic Calibration - Lane Keep Assist | Lane Keep Assist | LKA (1) | Dynamic | Pending Further Research | Pending Further Research | [9 empty] | LKA (1) | Pending Further Research
2025 | Jaguar | F-Type | Night Vision Camera | NV | No Calibration Required |  | NV | N/A | Pending Further Research | Pending Further Research | [9 empty] | NV | Pending Further Research
2025 | Jaguar | F-Type | Surround View Camera | SVC % | No Calibration Required |  | SVC | N/A | Pending Further Research | Pending Further Research | [9 empty] | SVC (1) | Pending Further Research
2025 | Jaguar | I-Pace | Front Radar | ACC % | Dynamic Calibration - Adaptive Cruise Control |  | ACC (2) | Dynamic | Pending Further Research | Pending Further Research | [9 empty] | ACC (1) | Pending Further Research
2025 | Jaguar | I-Pace | Front Radar | AEB % | Dynamic Calibration - Automatic Emergency Braking |  | AEB (2) | Dynamic | Pending Further Research | Pending Further Research | [9 empty] | AEB (3) | Pending Further Research
2025 | Jaguar | I-Pace | Adaptive Headlamps | AHL | No Calibration Required |  | AHL | N/A | Pending Further Research | Pending Further Research | [9 empty] | AHL | Pending Further Research
2025 | Jaguar | I-Pace | Parking Aid Sonar | APA % | No Calibration Required |  | APA (1) | P&P | Pending Further Research | Pending Further Research | [9 empty] | APA (1) | Pending Further Research
2025 | Jaguar | I-Pace | Rear Bumper Radar | BSW % | On-Board Calibration - Blind Spot Warning |  | BSW (1) | P&I | Pending Further Research | Pending Further Research | [9 empty] | BSW/RCTW (1) | Pending Further Research
2025 | Jaguar | I-Pace | Back Up Camera | BUC | Dynamic Calibration - Backup Camera |  | BUC | Dynamic | Pending Further Research | Pending Further Research | [9 empty] | BUC | Pending Further Research
2025 | Jaguar | I-Pace | Windshield Camera | LKA % | Dynamic Calibration - Lane Keep Assist | Lane Keep Assist | LKA (1) | Dynamic | Pending Further Research | Pending Further Research | [9 empty] | LKA (1) | Pending Further Research
2025 | Jaguar | I-Pace | Night Vision Camera | NV | No Calibration Required |  | NV | N/A | Pending Further Research | Pending Further Research | [9 empty] | NV | Pending Further Research
2025 | Jaguar | I-Pace | Surround View Camera | SVC % | Dynamic Calibration - Surround View Camera |  | SVC (1) | Dynamic | Pending Further Research | Pending Further Research | [9 empty] | SVC (1) | Pending Further Research
2025 | Jaguar | XF | Front Radar | ACC % | Dynamic Calibration - Adaptive Cruise Control |  | ACC (2) | Dynamic | Pending Further Research | Pending Further Research | [9 empty] | ACC (1) | Pending Further Research
2025 | Jaguar | XF | Front Radar | AEB % | Dynamic Calibration - Automatic Emergency Braking |  | AEB (2) | Dynamic | Pending Further Research | Pending Further Research | [9 empty] | AEB (3) | Pending Further Research
2025 | Jaguar | XF | Adaptive Headlamps | AHL | No Calibration Required |  | AHL | N/A | Pending Further Research | Pending Further Research | [9 empty] | AHL | Pending Further Research
2025 | Jaguar | XF | Parking Aid Sonar | APA % | No Calibration Required |  | APA (1) | P&P | Pending Further Research | Pending Further Research | [9 empty] | APA (1) | Pending Further Research
2025 | Jaguar | XF | Rear Bumper Radar | BSW % | On-Board Calibration - Blind Spot Warning |  | BSW (1) | P&I | Pending Further Research | Pending Further Research | [9 empty] | BSW/RCTW (1) | Pending Further Research
2025 | Jaguar | XF | Back Up Camera | BUC | Dynamic Calibration - Backup Camera |  | BUC | Dynamic | Pending Further Research | Pending Further Research | [9 empty] | BUC | Pending Further Research
2025 | Jaguar | XF | Windshield Camera | LKA % | Dynamic Calibration - Lane Keep Assist | Lane Keep Assist | LKA (1) | Dynamic | Pending Further Research | Pending Further Research | [9 empty] | LKA (1) | Pending Further Research
2025 | Jaguar | XF | Night Vision Camera | NV | No Calibration Required |  | NV | N/A | Pending Further Research | Pending Further Research | [9 empty] | NV | Pending Further Research
2025 | Jaguar | XF | Surround View Camera | SVC % | Dynamic Calibration - Surround View Camera |  | SVC (1) | Dynamic | Pending Further Research | Pending Further Research | [9 empty] | SVC (1) | Pending Further Research