## Model Version
Year | Make | Model | Parent Component | Protech Generic System Name | Parts Code Table Value | Glass Only PCT Value | Protech Generic System Name | Calibration Type | Calibration Pre-Requisites | Calibration Pre-Requisites (Short Hand) | Service Information Hyperlink | Autel Target Part Number | Protech Target Part Number | Alignment Statement | OE Glass Statement | OE Glass Service Info Hyperlink | Additional Recommended Calibrations | Protech SVC User Guide | Point of Impact # | OG Protech Generic System Name | OEM ADAS System Name
2012 | Lincoln | MKS | Front Radar | ACC % | Dynamic Calibration - Adaptive Cruise Control |  | ACC (1) | Dynamic | Please ensure enough fuel for an extended drive cycle [The vehicle may need to be driven for up to an hour]. | Min 1/4 Fuel Tank | https://calibercollision.sharepoint.com/:b:/s/O365-Protech-InformationSolutions/EURY80O1CWtDgqPcaPSA5oABJ6qKrewtbxLHtoiQn7rpug?e=zZsAcL | N/A | N/A | N/A | N/A | N/A |  |  | 1, 11, 12 | ACC (1) | Cruise Control Module
2012 | Lincoln | MKS | Front Radar | AEB % | Dynamic Calibration - Automatic Emergency Braking |  | AEB (1) | Dynamic | Please ensure enough fuel for an extended drive cycle [The vehicle may need to be driven for up to an hour]. | Min 1/4 Fuel Tank | https://calibercollision.sharepoint.com/:b:/s/O365-Protech-InformationSolutions/EXWrrrrOeH5PgrddMELIhMIBqFyehRdwu-9LrccVrAE7EA?e=t5vUl4 | N/A | N/A | N/A | N/A | N/A |  |  | 1, 11, 12 | AEB (1) | Collision Warning and Collision Avoidance System
2012 | Lincoln | MKS | Adaptive Headlamps | AHL | No Calibration Required |  | AHL | N/A | No Information Found at this Time | No Info Found |  | N/A | N/A | N/A | N/A | N/A |  | N/A | N/A | AHL | N/A
2012 | Lincoln | MKS | Parking Aid Sonar | APA % | Static Calibration - Advance Park Assist |  | APA (%) | Static | No Pre-Qualifications Required for this Calibration Procedure. | No Pre-Quals | https://calibercollision.sharepoint.com/:b:/s/O365-Protech-InformationSolutions/EXSi63f_sDhFuKURafPhD60Bk6k0PnUpDyd0FfhT40vDJw?e=UcguOe | N/A | N/A | N/A | N/A | N/A |  |  | 1, 5, 6, 7, 11, 12 | APA | Parking Aid
2012 | Lincoln | MKS | Rear Bumper Radar | BSW % | On-Board Calibration - Blind Spot Warning |  | BSW (1) | P&I | Please ensure enough fuel for an extended drive cycle [The vehicle may need to be driven for up to an hour]. Please be aware that the rear bumper will require removal and installation for calibration. | Min 1/4 Fuel Tank Rear Bumper R&I | https://calibercollision.sharepoint.com/:b:/s/O365-Protech-InformationSolutions/EeyhEHiNRtFBidHeqQ745D4BlvD0uR6ow_BafLrbTZVhLg?e=F7EL5W | N/A | N/A | N/A | N/A | N/A |  |  | 5, 6, 7 | BSW (1) | Side Obstacle Detection
2012 | Lincoln | MKS | Back Up Camera | BUC | No Calibration Required |  | BUC | P&P | No Pre-Qualifications Required for this Calibration Procedure. | No Pre-Quals | https://calibercollision.sharepoint.com/:b:/s/O365-Protech-InformationSolutions/ETP6v3myFvNEtbRKujVM7X4B-LdzJ3M6Su45N-vfR7lrvQ?e=awtcf0 | N/A | N/A | N/A | N/A | N/A |  |  | 6 | BUC | Parking Aid
2012 | Lincoln | MKS | Windshield Camera | LKA % | No Calibration Required | No Calibration Required | LKA | N/A | No Information Found at this Time | No Info Found |  | N/A | N/A | N/A | N/A | N/A |  | N/A | N/A | LKA | N/A
2012 | Lincoln | MKS | Night Vision Camera | NV | No Calibration Required |  | NV | N/A | No Information Found at this Time | No Info Found |  | N/A | N/A | N/A | N/A | N/A |  | N/A | N/A | NV | N/A
2012 | Lincoln | MKS | Surround View Camera | SVC % | No Calibration Required |  | SVC | N/A | No Information Found at this Time | No Info Found |  | N/A | N/A | N/A | N/A | N/A |  | N/A | N/A | SVC | N/A
2012 | Lincoln | MKT | Front Radar | ACC % | Dynamic Calibration - Adaptive Cruise Control |  | ACC (1) | Dynamic | Please ensure enough fuel for an extended drive cycle [The vehicle may need to be driven for up to an hour]. | Min 1/4 Fuel Tank | https://calibercollision.sharepoint.com/:b:/s/O365-Protech-InformationSolutions/EVz4PbrG3OtKoidXc55tnCMBx6tn0_AjJ9NNu-rt5iRS3A?e=VGiVJ1 | N/A | N/A | N/A | N/A | N/A |  |  | 1, 11, 12 | ACC (1) | Cruise Control Module
2012 | Lincoln | MKT | Front Radar | AEB % | Dynamic Calibration - Automatic Emergency Braking |  | AEB (1) | Dynamic | Please ensure enough fuel for an extended drive cycle [The vehicle may need to be driven for up to an hour]. | Min 1/4 Fuel Tank | https://calibercollision.sharepoint.com/:b:/s/O365-Protech-InformationSolutions/EdfE3byNG19BmhITBVwcqvQBCkqoTrm0UEnOI1JXqsywqw?e=a8oziC | N/A | N/A | N/A | N/A | N/A |  |  | 1, 11, 12 | AEB (1) | Collision Warning and Collision Avoidance System
2012 | Lincoln | MKT | Adaptive Headlamps | AHL | No Calibration Required |  | AHL | N/A | No Information Found at this Time | No Info Found |  | N/A | N/A | N/A | N/A | N/A |  | N/A | N/A | AHL | N/A
2012 | Lincoln | MKT | Parking Aid Sonar | APA % | Static Calibration - Advance Park Assist |  | APA (%) | Static | No Pre-Qualifications Required for this Calibration Procedure. | No Pre-Quals | https://calibercollision.sharepoint.com/:b:/s/O365-Protech-InformationSolutions/EWd2ixyOG_NChqvvNy20Jt0Bybs1YlL_2ZROT9YIKisbZA?e=Df9JJu | N/A | N/A | N/A | N/A | N/A |  |  | 1, 5, 6, 7, 11, 12 | APA | Parking Aid
2012 | Lincoln | MKT | Rear Bumper Radar | BSW % | On-Board Calibration - Blind Spot Warning |  | BSW (1) | P&I | Please ensure enough fuel for an extended drive cycle [The vehicle may need to be driven for up to an hour]. Please be aware that the rear bumper will require removal and installation for calibration. | Min 1/4 Fuel Tank Rear Bumper R&I | https://calibercollision.sharepoint.com/:b:/s/O365-Protech-InformationSolutions/EcBxtQoroWVHrBvlyZXGbVoBu0jL3yql7IweOvqkMVMZKg?e=BtBjMb | N/A | N/A | N/A | N/A | N/A |  |  | 5, 6, 7 | BSW (1) | Side Obstacle Detection
2012 | Lincoln | MKT | Back Up Camera | BUC | No Calibration Required |  | BUC | P&P | No Pre-Qualifications Required for this Calibration Procedure. | No Pre-Quals | https://calibercollision.sharepoint.com/:b:/s/O365-Protech-InformationSolutions/ESk4DeV99FZNrEmX1QvT94MBmVQxcPwuSTGcCeQ4SNf2Sw?e=m3RVOO | N/A | N/A | N/A | N/A | N/A |  |  | 6 | BUC | Parking Aid
2012 | Lincoln | MKT | Windshield Camera | LKA % | No Calibration Required | No Calibration Required | LKA | N/A | No Information Found at this Time | No Info Found |  | N/A | N/A | N/A | N/A | N/A |  | N/A | N/A | LKA | N/A
2012 | Lincoln | MKT | Night Vision Camera | NV | No Calibration Required |  | NV | N/A | No Information Found at this Time | No Info Found |  | N/A | N/A | N/A | N/A | N/A |  | N/A | N/A | NV | N/A
2012 | Lincoln | MKT | Surround View Camera | SVC % | No Calibration Required |  | SVC | N/A | No Information Found at this Time | No Info Found |  | N/A | N/A | N/A | N/A | N/A |  | N/A | N/A | SVC | N/A
2012 | Lincoln | MKX | Front Radar | ACC % | Dynamic Calibration - Adaptive Cruise Control |  | ACC (1) | Dynamic | Please ensure enough fuel for an extended drive cycle [The vehicle may need to be driven for up to an hour]. | Min 1/4 Fuel Tank | https://calibercollision.sharepoint.com/:b:/s/O365-Protech-InformationSolutions/EeVzOqx6DJpGhVmJlOOmhHEBXHmJbJhdCKu-icuwLyTBxw?e=GoCMBO | N/A | N/A | N/A | N/A | N/A |  |  | 1, 11, 12 | ACC (1) | Cruise Control Module
2012 | Lincoln | MKX | Front Radar | AEB % | Dynamic Calibration - Automatic Emergency Braking |  | AEB (1) | Dynamic | Please ensure enough fuel for an extended drive cycle [The vehicle may need to be driven for up to an hour]. | Min 1/4 Fuel Tank | https://calibercollision.sharepoint.com/:b:/s/O365-Protech-InformationSolutions/EQczfUblZf9Nsj57JKvT74cBXpYRUTY47s7dq27bUV3Udw?e=mRSUqS | N/A | N/A | N/A | N/A | N/A |  |  | 1, 11, 12 | AEB (1) | Collision Warning and Collision Avoidance System
2012 | Lincoln | MKX | Adaptive Headlamps | AHL | No Calibration Required |  | AHL | N/A | No Information Found at this Time | No Info Found |  | N/A | N/A | N/A | N/A | N/A |  | N/A | N/A | AHL | N/A
2012 | Lincoln | MKX | Parking Aid Sonar | APA % | Static Calibration - Advance Park Assist |  | APA (%) | Static | No Pre-Qualifications Required for this Calibration Procedure. | No Pre-Quals | https://calibercollision.sharepoint.com/:b:/s/O365-Protech-InformationSolutions/EW5YEyoEESVNg1TpArb7ZMUBrdaH6MMgkIrbKABJvjUVoA?e=xwNqtt | N/A | N/A | N/A | N/A | N/A |  |  | 1, 5, 6, 7, 11, 12 | APA | Parking Aid
2012 | Lincoln | MKX | Rear Bumper Radar | BSW % | On-Board Calibration - Blind Spot Warning |  | BSW (1) | P&I | Please ensure enough fuel for an extended drive cycle [The vehicle may need to be driven for up to an hour]. Please be aware that the rear bumper will require removal and installation for calibration. | Min 1/4 Fuel Tank Rear Bumper R&I | https://calibercollision.sharepoint.com/:b:/s/O365-Protech-InformationSolutions/EVdOhacHbmZHjKmTOBarbc0BcVgmh6qHe2zPMCBeYBFdYw?e=FPq5VV | N/A | N/A | N/A | N/A | N/A |  |  | 5, 6, 7 | BSW (1) | Side Obstacle Detection
2012 | Lincoln | MKX | Back Up Camera | BUC | On-Board Calibration - Back up Camera |  | BUC | P&I | No Pre-Qualifications Required for this Calibration Procedure. | No Pre-Quals | https://calibercollision.sharepoint.com/:b:/s/O365-Protech-InformationSolutions/EZIqmKDPzCVMnqusLQgFIa0BUbxf3yGuRZtZ7xafXiOfZg?e=hjGQvu | N/A | N/A | N/A | N/A | N/A |  |  | 6 | BUC | Parking Aid
2012 | Lincoln | MKX | Windshield Camera | LKA % | No Calibration Required | No Calibration Required | LKA | N/A | No Information Found at this Time | No Info Found |  | N/A | N/A | N/A | N/A | N/A |  | N/A | N/A | LKA | N/A
2012 | Lincoln | MKX | Night Vision Camera | NV | No Calibration Required |  | NV | N/A | No Information Found at this Time | No Info Found |  | N/A | N/A | N/A | N/A | N/A |  | N/A | N/A | NV | N/A
2012 | Lincoln | MKX | Surround View Camera | SVC % | No Calibration Required |  | SVC | N/A | No Information Found at this Time | No Info Found |  | N/A | N/A | N/A | N/A | N/A |  | N/A | N/A | SVC | N/A
2012 | Lincoln | MKZ | Front Radar | ACC % | No Calibration Required |  | ACC | N/A | No Information Found at this Time | No Info Found |  | N/A | N/A | N/A | N/A | N/A |  | N/A | N/A | ACC | N/A
2012 | Lincoln | MKZ | Front Radar | AEB % | No Calibration Required |  | AEB | N/A | No Information Found at this Time | No Info Found |  | N/A | N/A | N/A | N/A | N/A |  | N/A | N/A | AEB | N/A
2012 | Lincoln | MKZ | Adaptive Headlamps | AHL | No Calibration Required |  | AHL | N/A | No Information Found at this Time | No Info Found |  | N/A | N/A | N/A | N/A | N/A |  | N/A | N/A | AHL | N/A
2012 | Lincoln | MKZ | Parking Aid Sonar | APA % | Static Calibration - Advance Park Assist |  | APA (%) | Static | No Pre-Qualifications Required for this Calibration Procedure. | No Pre-Quals | https://calibercollision.sharepoint.com/:b:/s/O365-Protech-InformationSolutions/EVqD3mnABWZHjWtPfJWo2gkBET4MYaBLBqul7-X-si0paA?e=92ehUU | N/A | N/A | N/A | N/A | N/A |  |  | 1, 5, 6, 7, 11, 12 | APA | Parking Aid
2012 | Lincoln | MKZ | Rear Bumper Radar | BSW % | On-Board Calibration - Blind Spot Warning |  | BSW (1) | P&I | Please ensure enough fuel for an extended drive cycle [The vehicle may need to be driven for up to an hour]. Please be aware that the rear bumper will require removal and installation for calibration. | Min 1/4 Fuel Tank Rear Bumper R&I | https://calibercollision.sharepoint.com/:b:/s/O365-Protech-InformationSolutions/Ea8jNM4XkutBikLCG8zEvaMBFwexi0XlIRdjMxeVnH3zDQ?e=wHIEbr | N/A | N/A | N/A | N/A | N/A |  |  | 5, 6, 7 | BSW (1) | Side Obstacle Detection
2012 | Lincoln | MKZ | Back Up Camera | BUC | No Calibration Required |  | BUC | P&P | No Pre-Qualifications Required for this Calibration Procedure. | No Pre-Quals | https://calibercollision.sharepoint.com/:b:/s/O365-Protech-InformationSolutions/EQFb-h6C999BpBwm9n1aM6QBeu7zSSYb71LSFi_QdFBRtQ?e=UADtpp | N/A | N/A | N/A | N/A | N/A |  |  | 6 | BUC | Parking Aid
2012 | Lincoln | MKZ | Windshield Camera | LKA % | No Calibration Required | No Calibration Required | LKA | N/A | No Information Found at this Time | No Info Found |  | N/A | N/A | N/A | N/A | N/A |  | N/A | N/A | LKA | N/A
2012 | Lincoln | MKZ | Night Vision Camera | NV | No Calibration Required |  | NV | N/A | No Information Found at this Time | No Info Found |  | N/A | N/A | N/A | N/A | N/A |  | N/A | N/A | NV | N/A
2012 | Lincoln | MKZ | Surround View Camera | SVC % | No Calibration Required |  | SVC | N/A | No Information Found at this Time | No Info Found |  | N/A | N/A | N/A | N/A | N/A |  | N/A | N/A | SVC | N/A
2012 | Lincoln | NAVIGATOR | Front Radar | ACC % | No Calibration Required |  | ACC | N/A | No Information Found at this Time | No Info Found |  | N/A | N/A | N/A | N/A | N/A |  | N/A | N/A | ACC | N/A
2012 | Lincoln | NAVIGATOR | Front Radar | AEB % | No Calibration Required |  | AEB | N/A | No Information Found at this Time | No Info Found |  | N/A | N/A | N/A | N/A | N/A |  | N/A | N/A | AEB | N/A
2012 | Lincoln | NAVIGATOR | Adaptive Headlamps | AHL | No Calibration Required |  | AHL | N/A | No Information Found at this Time | No Info Found |  | N/A | N/A | N/A | N/A | N/A |  | N/A | N/A | AHL | N/A
2012 | Lincoln | NAVIGATOR | Parking Aid Sonar | APA % | Static Calibration - Advance Park Assist |  | APA (%) | Static | No Pre-Qualifications Required for this Calibration Procedure. | No Pre-Quals | https://calibercollision.sharepoint.com/:b:/s/O365-Protech-InformationSolutions/Eb6R3VaNNDNEutl3MBZSCm4BfvMdX6mEEae7v4BhQEdqbA?e=JGhDhH | N/A | N/A | N/A | N/A | N/A |  |  | 1, 5, 6, 7, 11, 12 | APA | Parking Aid
2012 | Lincoln | NAVIGATOR | Rear Bumper Radar | BSW % | No Calibration Required |  | BSW | N/A | No Information Found at this Time | No Info Found |  | N/A | N/A | N/A | N/A | N/A |  | N/A | N/A | BSW | N/A
2012 | Lincoln | NAVIGATOR | Back Up Camera | BUC | No Calibration Required |  | BUC | P&P | No Pre-Qualifications Required for this Calibration Procedure. | No Pre-Quals | https://calibercollision.sharepoint.com/:b:/s/O365-Protech-InformationSolutions/ETF-bGOLxjdOnKcF3DPXv_MB9664n_1GRLQ5yLg9iVUCCg?e=HKyRTL | N/A | N/A | N/A | N/A | N/A |  |  | 6 | BUC | Parking Aid
2012 | Lincoln | NAVIGATOR | Windshield Camera | LKA % | No Calibration Required | No Calibration Required | LKA | N/A | No Information Found at this Time | No Info Found |  | N/A | N/A | N/A | N/A | N/A |  | N/A | N/A | LKA | N/A
2012 | Lincoln | NAVIGATOR | Night Vision Camera | NV | No Calibration Required |  | NV | N/A | No Information Found at this Time | No Info Found |  | N/A | N/A | N/A | N/A | N/A |  | N/A | N/A | NV | N/A
2012 | Lincoln | NAVIGATOR | Surround View Camera | SVC % | No Calibration Required |  | SVC | N/A | No Information Found at this Time | No Info Found |  | N/A | N/A | N/A | N/A | N/A |  | N/A | N/A | SVC | N/A
2013 | Lincoln | MKS | Front Radar | ACC % | Dynamic Calibration - Adaptive Cruise Control |  | ACC (1) | Dynamic | Please ensure enough fuel for an extended drive cycle [The vehicle may need to be driven for up to an hour]. | Min 1/4 Fuel Tank | https://calibercollision.sharepoint.com/:b:/s/O365-Protech-InformationSolutions/Eb7SrJg_ocFBoXYFM9_F-KcBqRgPiuB4d1PKjNn1TRNotg?e=k6uS5r | N/A | N/A | N/A | The original glass used on Ford Motor Company vehicles is designed and built to provide optimum fit, function, safety and structural integrity. The quality, performance and safety of aftermarket replacement windshield and side glass may not meet Ford Motor Company’s exacting specifications, and can result in key safety features not functioning properly and reduced customer satisfaction in the performance of their vehicle. For these reasons, Ford Motor Company does not approve the use of aftermarket windshield or side replacement glass. Only by using Ford Original Equipment Carlite replacement glass can you be assured of the fit, function, safety and structural integrity of the repair. | Lincoln OEM Glass Statement.pdf |  |  | 1, 11, 12 | ACC (1) | Cruise Control Module
2013 | Lincoln | MKS | Front Radar | AEB % | Dynamic Calibration - Automatic Emergency Braking |  | AEB (1) | Dynamic | Please ensure enough fuel for an extended drive cycle [The vehicle may need to be driven for up to an hour]. | Min 1/4 Fuel Tank | https://calibercollision.sharepoint.com/:b:/s/O365-Protech-InformationSolutions/ER3j8lcvjJhApiiOAOel2vIBbduKGBctpSpFaqM8GhHMBA?e=tjrcoo | N/A | N/A | The IPM-A should be aligned when any of the following occur: Suspension work or an alignment | The original glass used on Ford Motor Company vehicles is designed and built to provide optimum fit, function, safety and structural integrity. The quality, performance and safety of aftermarket replacement windshield and side glass may not meet Ford Motor Company’s exacting specifications, and can result in key safety features not functioning properly and reduced customer satisfaction in the performance of their vehicle. For these reasons, Ford Motor Company does not approve the use of aftermarket windshield or side replacement glass. Only by using Ford Original Equipment Carlite replacement glass can you be assured of the fit, function, safety and structural integrity of the repair. | Lincoln OEM Glass Statement.pdf |  |  | 1, 11, 12 | AEB (1) | Collision Warning and Collision Avoidance System
2013 | Lincoln | MKS | Adaptive Headlamps | AHL | No Calibration Required |  | AHL | N/A | No Information Found at this Time | No Info Found |  | N/A | N/A | N/A | N/A | N/A |  | N/A | N/A | AHL | N/A
2013 | Lincoln | MKS | Parking Aid Sonar | APA % | Static Calibration - Advance Park Assist |  | APA (%) | Static | No Pre-Qualifications Required for this Calibration Procedure. | No Pre-Quals | https://calibercollision.sharepoint.com/:b:/s/O365-Protech-InformationSolutions/Ecvn0IJxpJRHpi7kI5FJTJkBwQ_5GePUrIT8cEkMgFEWaQ?e=ZtkSyl | N/A | N/A | N/A | N/A | N/A |  |  | 1, 5, 6, 7, 11, 12 | APA | Parking Aid
2013 | Lincoln | MKS | Rear Bumper Radar | BSW % | On-Board Calibration - Blind Spot Warning |  | BSW (1) | P&I | Please ensure enough fuel for an extended drive cycle [The vehicle may need to be driven for up to an hour]. Please be aware that the rear bumper will require removal and installation for calibration. | Min 1/4 Fuel Tank Rear Bumper R&I | https://calibercollision.sharepoint.com/:b:/s/O365-Protech-InformationSolutions/EaMn-hlT3VFHnEZtyEV1RTkBruXnY7NWq-TyE-WQOFrL3w?e=uSxmmq | N/A | N/A | N/A | N/A | N/A |  |  | 5, 6, 7 | BSW (1) | Side Obstacle Detection
2013 | Lincoln | MKS | Back Up Camera | BUC | On-Board Calibration - Back up Camera |  | BUC | P&I | No Pre-Qualifications Required for this Calibration Procedure. | No Pre-Quals | https://calibercollision.sharepoint.com/:b:/s/O365-Protech-InformationSolutions/EeL6iO0PpFJPhkbiP-2meW4BeLfiWIFVMUJ6fi3U8PfLpA?e=PX8RRX | N/A | N/A | N/A | N/A | N/A |  |  | 6 | BUC | Parking Aid
2013 | Lincoln | MKS | Windshield Camera | LKA % | Dynamic Calibration - Lane Keep Assist | Dynamic Calibration - Lane Keep Assist | LKA (1) | Dynamic | Please ensure enough fuel for an extended drive cycle [The vehicle may need to be driven for up to an hour]. | Min 1/4 Fuel Tank | https://calibercollision.sharepoint.com/:b:/s/O365-Protech-InformationSolutions/EZwbhJgwXqtKl8-3C5cDYXYBbdv9G7hRwG1YNvErsH-Nug?e=G7nwlu | N/A | N/A | The IPM-A should be aligned when any of the following occur: Suspension work or an alignment | The original glass used on Ford Motor Company vehicles is designed and built to provide optimum fit, function, safety and structural integrity. The quality, performance and safety of aftermarket replacement windshield and side glass may not meet Ford Motor Company’s exacting specifications, and can result in key safety features not functioning properly and reduced customer satisfaction in the performance of their vehicle. For these reasons, Ford Motor Company does not approve the use of aftermarket windshield or side replacement glass. Only by using Ford Original Equipment Carlite replacement glass can you be assured of the fit, function, safety and structural integrity of the repair. | Lincoln OEM Glass Statement.pdf |  |  | 13 | LKA (1) | Lane Keeping System
2013 | Lincoln | MKS | Night Vision Camera | NV | No Calibration Required |  | NV | N/A | No Information Found at this Time | No Info Found |  | N/A | N/A | N/A | N/A | N/A |  | N/A | N/A | NV | N/A
2013 | Lincoln | MKS | Surround View Camera | SVC % | No Calibration Required |  | SVC | N/A | No Information Found at this Time | No Info Found |  | N/A | N/A | N/A | N/A | N/A |  | N/A | N/A | SVC | N/A
2013 | Lincoln | MKT | Front Radar | ACC % | Dynamic Calibration - Adaptive Cruise Control |  | ACC (1) | Dynamic | Please ensure enough fuel for an extended drive cycle [The vehicle may need to be driven for up to an hour]. | Min 1/4 Fuel Tank | https://calibercollision.sharepoint.com/:b:/s/O365-Protech-InformationSolutions/Ea3veToTaXZJqiEwXE8QHp4B4N0FrrZNkuQToRrENmthCw?e=OMOlZV | N/A | N/A | N/A | N/A | N/A |  |  | 1, 11, 12 | ACC (1) | Cruise Control Module
2013 | Lincoln | MKT | Front Radar | AEB % | Dynamic Calibration - Automatic Emergency Braking |  | AEB (1) | Dynamic | Please ensure enough fuel for an extended drive cycle [The vehicle may need to be driven for up to an hour]. | Min 1/4 Fuel Tank | https://calibercollision.sharepoint.com/:b:/s/O365-Protech-InformationSolutions/EboWD7ABaAVAikSp2u1tZgABWtq2kcI2KjPnmPOw0fppSg?e=kgA8Dj | N/A | N/A | N/A | N/A | N/A |  |  | 1, 11, 12 | AEB (1) | Collision Warning and Collision Avoidance System
2013 | Lincoln | MKT | Adaptive Headlamps | AHL | No Calibration Required |  | AHL | N/A | No Information Found at this Time | No Info Found |  | N/A | N/A | N/A | N/A | N/A |  | N/A | N/A | AHL | N/A
2013 | Lincoln | MKT | Parking Aid Sonar | APA % | Static Calibration - Advance Park Assist |  | APA (%) | Static | No Pre-Qualifications Required for this Calibration Procedure. | No Pre-Quals | https://calibercollision.sharepoint.com/:b:/s/O365-Protech-InformationSolutions/EXNOO_8URU5JoWRknbuUX8YB75ZLA1-q5TwyaSOTc0frqg?e=eKIRZ7 | N/A | N/A | N/A | N/A | N/A |  |  | 1, 5, 6, 7, 11, 12 | APA | Parking Aid
2013 | Lincoln | MKT | Rear Bumper Radar | BSW % | On-Board Calibration - Blind Spot Warning |  | BSW (1) | P&I | Please ensure enough fuel for an extended drive cycle [The vehicle may need to be driven for up to an hour]. Please be aware that the rear bumper will require removal and installation for calibration. | Min 1/4 Fuel Tank Rear Bumper R&I | https://calibercollision.sharepoint.com/:b:/s/O365-Protech-InformationSolutions/EXtDvdj-neRKgJXIzG6e7O0B0uNhWh-UGCUkLzjGeB1lvg?e=MhR8XV | N/A | N/A | N/A | N/A | N/A |  |  | 5, 6, 7 | BSW (1) | Side Obstacle Detection
2013 | Lincoln | MKT | Back Up Camera | BUC | On-Board Calibration - Back up Camera |  | BUC | P&I | No Pre-Qualifications Required for this Calibration Procedure. | No Pre-Quals | https://calibercollision.sharepoint.com/:b:/s/O365-Protech-InformationSolutions/EVLpJGfkVsxEsGZl-DahoQoBn_xUMsHKmpcDY_JgMgS21Q?e=TBFJyF | N/A | N/A | N/A | N/A | N/A |  |  | 6 | BUC | Parking Aid
2013 | Lincoln | MKT | Windshield Camera | LKA % | Dynamic Calibration - Lane Keep Assist | Dynamic Calibration - Lane Keep Assist | LKA (1) | Dynamic | Please ensure enough fuel for an extended drive cycle [The vehicle may need to be driven for up to an hour]. | Min 1/4 Fuel Tank | https://calibercollision.sharepoint.com/:b:/s/O365-Protech-InformationSolutions/EaC_8zNmq7JFqarlvgbR7TEBKCV-q51znJieJkelWMSj-w?e=ts198H | N/A | N/A | The IPM-A should be aligned when any of the following occur: Suspension work or an alignment | The original glass used on Ford Motor Company vehicles is designed and built to provide optimum fit, function, safety and structural integrity. The quality, performance and safety of aftermarket replacement windshield and side glass may not meet Ford Motor Company’s exacting specifications, and can result in key safety features not functioning properly and reduced customer satisfaction in the performance of their vehicle. For these reasons, Ford Motor Company does not approve the use of aftermarket windshield or side replacement glass. Only by using Ford Original Equipment Carlite replacement glass can you be assured of the fit, function, safety and structural integrity of the repair. | Lincoln OEM Glass Statement.pdf |  |  | 13 | LKA (1) | Lane Keeping System
2013 | Lincoln | MKT | Night Vision Camera | NV | No Calibration Required |  | NV | N/A | No Information Found at this Time | No Info Found |  | N/A | N/A | N/A | N/A | N/A |  | N/A | N/A | NV | N/A
2013 | Lincoln | MKT | Surround View Camera | SVC % | No Calibration Required |  | SVC | N/A | No Information Found at this Time | No Info Found |  | N/A | N/A | N/A | N/A | N/A |  | N/A | N/A | SVC | N/A
2013 | Lincoln | MKX | Front Radar | ACC % | Dynamic Calibration - Adaptive Cruise Control |  | ACC (1) | Dynamic | Please ensure enough fuel for an extended drive cycle [The vehicle may need to be driven for up to an hour]. | Min 1/4 Fuel Tank | https://calibercollision.sharepoint.com/:b:/s/O365-Protech-InformationSolutions/ETuHUrYmrZ1Ch5EY1-FSkpABLZtuzEuMm4J-ZGKyo_J2Aw?e=HBheiD | N/A | N/A | N/A | N/A | N/A |  |  | 1, 11, 12 | ACC (1) | Cruise Control Module
2013 | Lincoln | MKX | Front Radar | AEB % | Dynamic Calibration - Automatic Emergency Braking |  | AEB (1) | Dynamic | Please ensure enough fuel for an extended drive cycle [The vehicle may need to be driven for up to an hour]. | Min 1/4 Fuel Tank | https://calibercollision.sharepoint.com/:b:/s/O365-Protech-InformationSolutions/EUnw5r1TGvROucBgVnC-YvUBdFwlDeDNGbWdPGDPRdfACQ?e=VNw3jK | N/A | N/A | N/A | N/A | N/A |  |  | 1, 11, 12 | AEB (1) | Collision Warning and Collision Avoidance System
2013 | Lincoln | MKX | Adaptive Headlamps | AHL | No Calibration Required |  | AHL | N/A | No Information Found at this Time | No Info Found |  | N/A | N/A | N/A | N/A | N/A |  | N/A | N/A | AHL | N/A
2013 | Lincoln | MKX | Parking Aid Sonar | APA % | Static Calibration - Advance Park Assist |  | APA (%) | Static | No Pre-Qualifications Required for this Calibration Procedure. | No Pre-Quals | https://calibercollision.sharepoint.com/:b:/s/O365-Protech-InformationSolutions/EQuuhM-gI_RCtHwGHAI1dA0B-7_29aqmZR4VV1mdjNIMbg?e=aSPFu4 | N/A | N/A | N/A | N/A | N/A |  |  | 1, 5, 6, 7, 11, 12 | APA | Parking Aid
2013 | Lincoln | MKX | Rear Bumper Radar | BSW % | On-Board Calibration - Blind Spot Warning |  | BSW (1) | P&I | Please ensure enough fuel for an extended drive cycle [The vehicle may need to be driven for up to an hour]. Please be aware that the rear bumper will require removal and installation for calibration. | Min 1/4 Fuel Tank Rear Bumper R&I | https://calibercollision.sharepoint.com/:b:/s/O365-Protech-InformationSolutions/EdgSwrERT_tBi1e2LDnUMeoBo6QY9PqreNQd96C3vhCNmA?e=3N6AQF | N/A | N/A | N/A | N/A | N/A |  |  | 5, 6, 7 | BSW (1) | Side Obstacle Detection
2013 | Lincoln | MKX | Back Up Camera | BUC | On-Board Calibration - Back up Camera |  | BUC | P&I | No Pre-Qualifications Required for this Calibration Procedure. | No Pre-Quals | https://calibercollision.sharepoint.com/:b:/s/O365-Protech-InformationSolutions/ERy7O7LnVCRIkb-9feJIH2cBg7MHkZUxWclDyosbosl4Sg?e=jBTFEy | N/A | N/A | N/A | N/A | N/A |  |  | 6 | BUC | Parking Aid
2013 | Lincoln | MKX | Windshield Camera | LKA % | No Calibration Required | No Calibration Required | LKA | N/A | No Information Found at this Time | No Info Found |  | N/A | N/A | N/A | N/A | N/A |  | N/A | N/A | LKA | N/A
2013 | Lincoln | MKX | Night Vision Camera | NV | No Calibration Required |  | NV | N/A | No Information Found at this Time | No Info Found |  | N/A | N/A | N/A | N/A | N/A |  | N/A | N/A | NV | N/A
2013 | Lincoln | MKX | Surround View Camera | SVC % | No Calibration Required |  | SVC | N/A | No Information Found at this Time | No Info Found |  | N/A | N/A | N/A | N/A | N/A |  | N/A | N/A | SVC | N/A
2013 | Lincoln | MKZ | Front Radar | ACC % | Dynamic Calibration - Adaptive Cruise Control |  | ACC (1) | Dynamic | Please ensure enough fuel for an extended drive cycle [The vehicle may need to be driven for up to an hour]. | Min 1/4 Fuel Tank | https://calibercollision.sharepoint.com/:b:/s/O365-Protech-InformationSolutions/ETZvun2H719ImgwGAlYi3IEBuwpp1nhEuVarBSIPy-UqMQ?e=Q0okFb | N/A | N/A | N/A | N/A | N/A |  |  | 1, 11, 12 | ACC (1) | Cruise Control Module
2013 | Lincoln | MKZ | Front Radar | AEB % | Dynamic Calibration - Automatic Emergency Braking |  | AEB (1) | Dynamic | Please ensure enough fuel for an extended drive cycle [The vehicle may need to be driven for up to an hour]. | Min 1/4 Fuel Tank | https://calibercollision.sharepoint.com/:b:/s/O365-Protech-InformationSolutions/EVwMUJVdLTNHven0sLvq6t4BA-d5xXOB7Z7pEjKHmOV2wQ?e=bUvnLZ | N/A | N/A | N/A | N/A | N/A |  |  | 1, 11, 12 | AEB (1) | Collision Warning and Collision Avoidance System
2013 | Lincoln | MKZ | Adaptive Headlamps | AHL | No Calibration Required |  | AHL | N/A | No Information Found at this Time | No Info Found |  | N/A | N/A | N/A | N/A | N/A |  | N/A | N/A | AHL | N/A
2013 | Lincoln | MKZ | Parking Aid Sonar | APA % | Static Calibration - Advance Park Assist |  | APA (%) | Static | No Pre-Qualifications Required for this Calibration Procedure. | No Pre-Quals | https://calibercollision.sharepoint.com/:b:/s/O365-Protech-InformationSolutions/EZyaz2aJfGZLnZNPlp3wX8wBqWY_XclqAVGjSHJ5DJ4c9w?e=QB4mGz | N/A | N/A | N/A | N/A | N/A |  |  | 1, 5, 6, 7, 11, 12 | APA | Parking Aid
2013 | Lincoln | MKZ | Rear Bumper Radar | BSW % | On-Board Calibration - Blind Spot Warning |  | BSW (1) | P&I | Please ensure enough fuel for an extended drive cycle [The vehicle may need to be driven for up to an hour]. Please be aware that the rear bumper will require removal and installation for calibration. | Min 1/4 Fuel Tank Rear Bumper R&I | https://calibercollision.sharepoint.com/:b:/s/O365-Protech-InformationSolutions/EbihV2UJUDNCsxKL8l_RBQYBI6qeF3uT6eySEQgbjTM2WQ?e=WuWenv | N/A | N/A | N/A | N/A | N/A |  |  | 5, 6, 7 | BSW (1) | Side Obstacle Detection
2013 | Lincoln | MKZ | Back Up Camera | BUC | On-Board Calibration - Back up Camera |  | BUC | P&I | No Pre-Qualifications Required for this Calibration Procedure. | No Pre-Quals | https://calibercollision.sharepoint.com/:b:/s/O365-Protech-InformationSolutions/EfcgTNjm2IlEm9Hz0S7-THgB1U7bIwZ4VnRvVX0dODwENA?e=UTjpgk | N/A | N/A | N/A | N/A | N/A |  |  | 6 | BUC | Parking Aid
2013 | Lincoln | MKZ | Windshield Camera | LKA % | Dynamic Calibration - Lane Keep Assist | Dynamic Calibration - Lane Keep Assist | LKA (1) | Dynamic | Please ensure enough fuel for an extended drive cycle [The vehicle may need to be driven for up to an hour]. | Min 1/4 Fuel Tank | https://calibercollision.sharepoint.com/:b:/s/O365-Protech-InformationSolutions/ERa20dSE2B5Iktv6tYZookMBNX_f-7ZecUEp_XuK44LNLQ?e=IbvDg5 | N/A | N/A | The IPM-A should be aligned when any of the following occur: Suspension work or an alignment | The original glass used on Ford Motor Company vehicles is designed and built to provide optimum fit, function, safety and structural integrity. The quality, performance and safety of aftermarket replacement windshield and side glass may not meet Ford Motor Company’s exacting specifications, and can result in key safety features not functioning properly and reduced customer satisfaction in the performance of their vehicle. For these reasons, Ford Motor Company does not approve the use of aftermarket windshield or side replacement glass. Only by using Ford Original Equipment Carlite replacement glass can you be assured of the fit, function, safety and structural integrity of the repair. | Lincoln OEM Glass Statement.pdf |  |  | 13 | LKA (1) | Lane Keeping System
2013 | Lincoln | MKZ | Night Vision Camera | NV | No Calibration Required |  | NV | N/A | No Information Found at this Time | No Info Found |  | N/A | N/A | N/A | N/A | N/A |  | N/A | N/A | NV | N/A
2013 | Lincoln | MKZ | Surround View Camera | SVC % | No Calibration Required |  | SVC | N/A | No Information Found at this Time | No Info Found |  | N/A | N/A | N/A | N/A | N/A |  | N/A | N/A | SVC | N/A
2013 | Lincoln | NAVIGATOR | Front Radar | ACC % | No Calibration Required |  | ACC | N/A | No Information Found at this Time | No Info Found |  | N/A | N/A | N/A | N/A | N/A |  | N/A | N/A | ACC | N/A
2013 | Lincoln | NAVIGATOR | Front Radar | AEB % | No Calibration Required |  | AEB | N/A | No Information Found at this Time | No Info Found |  | N/A | N/A | N/A | N/A | N/A |  | N/A | N/A | AEB | N/A
2013 | Lincoln | NAVIGATOR | Adaptive Headlamps | AHL | No Calibration Required |  | AHL | N/A | No Information Found at this Time | No Info Found |  | N/A | N/A | N/A | N/A | N/A |  | N/A | N/A | AHL | N/A
2013 | Lincoln | NAVIGATOR | Parking Aid Sonar | APA % | Static Calibration - Advance Park Assist |  | APA (%) | Static | No Pre-Qualifications Required for this Calibration Procedure. | No Pre-Quals | https://calibercollision.sharepoint.com/:b:/s/O365-Protech-InformationSolutions/EdzbW_6eLWhAjTMvluA3UAsBy_Iq4MjeraYtse3wjY66Qg?e=XduCG7 | N/A | N/A | N/A | N/A | N/A |  |  | 1, 5, 6, 7, 11, 12 | APA | Parking Aid
2013 | Lincoln | NAVIGATOR | Rear Bumper Radar | BSW % | No Calibration Required |  | BSW | N/A | No Information Found at this Time | No Info Found |  | N/A | N/A | N/A | N/A | N/A |  | N/A | N/A | BSW | N/A
2013 | Lincoln | NAVIGATOR | Back Up Camera | BUC | No Calibration Required |  | BUC | P&P | No Pre-Qualifications Required for this Calibration Procedure. | No Pre-Quals | https://calibercollision.sharepoint.com/:b:/s/O365-Protech-InformationSolutions/EUzuh7XLm4NHhDWxfQE2WIEBhQdq4pFbznuj27t5LE3Tfw?e=3aW5de | N/A | N/A | N/A | N/A | N/A |  |  | 6 | BUC | Parking Aid
2013 | Lincoln | NAVIGATOR | Windshield Camera | LKA % | No Calibration Required | No Calibration Required | LKA | N/A | No Information Found at this Time | No Info Found |  | N/A | N/A | N/A | N/A | N/A |  | N/A | N/A | LKA | N/A
2013 | Lincoln | NAVIGATOR | Night Vision Camera | NV | No Calibration Required |  | NV | N/A | No Information Found at this Time | No Info Found |  | N/A | N/A | N/A | N/A | N/A |  | N/A | N/A | NV | N/A
2013 | Lincoln | NAVIGATOR | Surround View Camera | SVC % | No Calibration Required |  | SVC | N/A | No Information Found at this Time | No Info Found |  | N/A | N/A | N/A | N/A | N/A |  | N/A | N/A | SVC | N/A
2014 | Lincoln | MKS | Front Radar | ACC % | Dynamic Calibration - Adaptive Cruise Control |  | ACC (1) | Dynamic | Please ensure enough fuel for an extended drive cycle [The vehicle may need to be driven for up to an hour]. Please be aware that the front bumper will require removal and installation for calibration. | Min 1/4 Fuel Tank Front Bumper R&I | https://calibercollision.sharepoint.com/:b:/s/O365-Protech-InformationSolutions/EQzBFyh_ooZLniC7ul0vV8IB-bF2KoIGOh_n8yGR6cCQeA?e=2xz3Ie | N/A | N/A | N/A | N/A | N/A |  |  | 1, 11, 12 | ACC (1) | Cruise Control Module
2014 | Lincoln | MKS | Front Radar | AEB % | Dynamic Calibration - Automatic Emergency Braking |  | AEB (1) | Dynamic | Please ensure enough fuel for an extended drive cycle [The vehicle may need to be driven for up to an hour]. | Min 1/4 Fuel Tank | https://calibercollision.sharepoint.com/:b:/s/O365-Protech-InformationSolutions/EZUWQlwnqd5JjZPpQyYpMysBjtWOXkvpBapNb1acQwbfBw?e=Aic0Mz | N/A | N/A | N/A | N/A | N/A |  |  | 1, 11, 12 | AEB (1) | Collision Warning and Collision Avoidance System
2014 | Lincoln | MKS | Adaptive Headlamps | AHL | No Calibration Required |  | AHL | N/A | No Information Found at this Time | No Info Found |  | N/A | N/A | N/A | N/A | N/A |  | N/A | N/A | AHL | N/A
2014 | Lincoln | MKS | Parking Aid Sonar | APA % | Static Calibration - Advance Park Assist |  | APA (%) | Static | No Pre-Qualifications Required for this Calibration Procedure. | No Pre-Quals | https://calibercollision.sharepoint.com/:b:/s/O365-Protech-InformationSolutions/EfNx0GPOzgdHooo0kT3B0cEBlCCtrP8ebYrmYfjjr_idnQ?e=Q3XOgW | N/A | N/A | N/A | N/A | N/A |  |  | 1, 5, 6, 7, 11, 12 | APA | Parking Aid
2014 | Lincoln | MKS | Rear Bumper Radar | BSW % | On-Board Calibration - Blind Spot Warning |  | BSW (1) | P&I | Please ensure enough fuel for an extended drive cycle [The vehicle may need to be driven for up to an hour]. Please be aware that the rear bumper will require removal and installation for calibration. | Min 1/4 Fuel Tank Rear Bumper R&I | https://calibercollision.sharepoint.com/:b:/s/O365-Protech-InformationSolutions/EesV95oEu2tCi_Pctaoddw4BuNizhBzMdn2OXLDBHwA57g?e=vwtvrF | N/A | N/A | N/A | N/A | N/A |  |  | 5, 6, 7 | BSW (1) | Side Obstacle Detection
2014 | Lincoln | MKS | Back Up Camera | BUC | On-Board Calibration - Back up Camera |  | BUC | P&I | No Pre-Qualifications Required for this Calibration Procedure. | No Pre-Quals | https://calibercollision.sharepoint.com/:b:/s/O365-Protech-InformationSolutions/EZsvwA9hC4lJqysjYpEq5YYBChs-6fHTh7-mbaPYbF_Z3w?e=uPq1pD | N/A | N/A | N/A | N/A | N/A |  |  | 6 | BUC | Parking Aid
2014 | Lincoln | MKS | Windshield Camera | LKA % | Dynamic Calibration - Lane Keep Assist | Dynamic Calibration - Lane Keep Assist | LKA (1) | Dynamic | Please ensure enough fuel for an extended drive cycle [The vehicle may need to be driven for up to an hour]. | Min 1/4 Fuel Tank | https://calibercollision.sharepoint.com/:b:/s/O365-Protech-InformationSolutions/EcQlcYZyDmdMk5B8k8k2kM0B3z2KEWcOBpSDXBnNeR42JA?e=L4eP2L | N/A | N/A | The IPM-A should be aligned when any of the following occur: Suspension work or an alignment | The original glass used on Ford Motor Company vehicles is designed and built to provide optimum fit, function, safety and structural integrity. The quality, performance and safety of aftermarket replacement windshield and side glass may not meet Ford Motor Company’s exacting specifications, and can result in key safety features not functioning properly and reduced customer satisfaction in the performance of their vehicle. For these reasons, Ford Motor Company does not approve the use of aftermarket windshield or side replacement glass. Only by using Ford Original Equipment Carlite replacement glass can you be assured of the fit, function, safety and structural integrity of the repair. | Lincoln OEM Glass Statement.pdf |  |  | 13 | LKA (1) | Lane Keeping System
2014 | Lincoln | MKS | Night Vision Camera | NV | No Calibration Required |  | NV | N/A | No Information Found at this Time | No Info Found |  | N/A | N/A | N/A | N/A | N/A |  | N/A | N/A | NV | N/A
2014 | Lincoln | MKS | Surround View Camera | SVC % | No Calibration Required |  | SVC | N/A | No Information Found at this Time | No Info Found |  | N/A | N/A | N/A | N/A | N/A |  | N/A | N/A | SVC | N/A
2014 | Lincoln | MKT | Front Radar | ACC % | Dynamic Calibration - Adaptive Cruise Control |  | ACC (1) | Dynamic | Please ensure enough fuel for an extended drive cycle [The vehicle may need to be driven for up to an hour]. Please be aware that the front bumper will require removal and installation for calibration. | Min 1/4 Fuel Tank Front Bumper R&I | https://calibercollision.sharepoint.com/:b:/s/O365-Protech-InformationSolutions/Ea80caKdiWJHvPgmYTtybW0Bw3jNmPvhvooRig7XMWVp0g?e=P8Hr2S | N/A | N/A | N/A | The original glass used on Ford Motor Company vehicles is designed and built to provide optimum fit, function, safety and structural integrity. The quality, performance and safety of aftermarket replacement windshield and side glass may not meet Ford Motor Company’s exacting specifications, and can result in key safety features not functioning properly and reduced customer satisfaction in the performance of their vehicle. For these reasons, Ford Motor Company does not approve the use of aftermarket windshield or side replacement glass. Only by using Ford Original Equipment Carlite replacement glass can you be assured of the fit, function, safety and structural integrity of the repair. | Lincoln OEM Glass Statement.pdf |  |  | 1, 11, 12 | ACC (1) | Cruise Control Module
2014 | Lincoln | MKT | Front Radar | AEB % | Dynamic Calibration - Automatic Emergency Braking |  | AEB (1) | Dynamic | Please ensure enough fuel for an extended drive cycle [The vehicle may need to be driven for up to an hour]. | Min 1/4 Fuel Tank | https://calibercollision.sharepoint.com/:b:/s/O365-Protech-InformationSolutions/EYyCn2RdQEBEg6DwBudjurcBOHfLy6aqKRnqVRnL2g-hnw?e=OAKASv | N/A | N/A | The IPM-A should be aligned when any of the following occur: Suspension work or an alignment | The original glass used on Ford Motor Company vehicles is designed and built to provide optimum fit, function, safety and structural integrity. The quality, performance and safety of aftermarket replacement windshield and side glass may not meet Ford Motor Company’s exacting specifications, and can result in key safety features not functioning properly and reduced customer satisfaction in the performance of their vehicle. For these reasons, Ford Motor Company does not approve the use of aftermarket windshield or side replacement glass. Only by using Ford Original Equipment Carlite replacement glass can you be assured of the fit, function, safety and structural integrity of the repair. | Lincoln OEM Glass Statement.pdf |  |  | 1, 11, 12 | AEB (1) | Collision Warning and Collision Avoidance System
2014 | Lincoln | MKT | Adaptive Headlamps | AHL | No Calibration Required |  | AHL | N/A | No Information Found at this Time | No Info Found |  | N/A | N/A | N/A | N/A | N/A |  | N/A | N/A | AHL | N/A
2014 | Lincoln | MKT | Parking Aid Sonar | APA % | Static Calibration - Advance Park Assist |  | APA (%) | Static | No Pre-Qualifications Required for this Calibration Procedure. | No Pre-Quals | https://calibercollision.sharepoint.com/:b:/s/O365-Protech-InformationSolutions/EdK54twWuO5Jik85-UXVbXEBbKsrSGYDIOEyrm6R4Wi-hQ?e=Bja8bt | N/A | N/A | N/A | N/A | N/A |  |  | 1, 5, 6, 7, 11, 12 | APA | Parking Aid
2014 | Lincoln | MKT | Rear Bumper Radar | BSW % | On-Board Calibration - Blind Spot Warning |  | BSW (1) | P&I | Please ensure enough fuel for an extended drive cycle [The vehicle may need to be driven for up to an hour]. Please be aware that the rear bumper will require removal and installation for calibration. | Min 1/4 Fuel Tank Rear Bumper R&I | https://calibercollision.sharepoint.com/:b:/s/O365-Protech-InformationSolutions/EWKE-ionN75On6TDj2PJ8KIBBrvoE6FqN0AO5IxbGJmRHw?e=QtyNdn | N/A | N/A | N/A | N/A | N/A |  |  | 5, 6, 7 | BSW (1) | Side Obstacle Detection
2014 | Lincoln | MKT | Back Up Camera | BUC | On-Board Calibration - Back up Camera |  | BUC | P&I | No Pre-Qualifications Required for this Calibration Procedure. | No Pre-Quals | https://calibercollision.sharepoint.com/:b:/s/O365-Protech-InformationSolutions/EbUxdDRw02FCtpY7nqPXcRABTWCdKoyjvyK3LV6cVWNNKg?e=5VgdGK | N/A | N/A | N/A | N/A | N/A |  |  | 6 | BUC | Parking Aid
2014 | Lincoln | MKT | Windshield Camera | LKA % | Dynamic Calibration - Lane Keep Assist | Dynamic Calibration - Lane Keep Assist | LKA (1) | Dynamic | Please ensure enough fuel for an extended drive cycle [The vehicle may need to be driven for up to an hour]. | Min 1/4 Fuel Tank | https://calibercollision.sharepoint.com/:b:/s/O365-Protech-InformationSolutions/ETo9FRuTI5FMkSDwrcynjaYBs39r8qjsTO0xNvnpd2Z-Uw?e=Rk6HD5 | N/A | N/A | The IPM-A should be aligned when any of the following occur: Suspension work or an alignment | The original glass used on Ford Motor Company vehicles is designed and built to provide optimum fit, function, safety and structural integrity. The quality, performance and safety of aftermarket replacement windshield and side glass may not meet Ford Motor Company’s exacting specifications, and can result in key safety features not functioning properly and reduced customer satisfaction in the performance of their vehicle. For these reasons, Ford Motor Company does not approve the use of aftermarket windshield or side replacement glass. Only by using Ford Original Equipment Carlite replacement glass can you be assured of the fit, function, safety and structural integrity of the repair. | Lincoln OEM Glass Statement.pdf |  |  | 13 | LKA (1) | Lane Keeping System
2014 | Lincoln | MKT | Night Vision Camera | NV | No Calibration Required |  | NV | N/A | No Information Found at this Time | No Info Found |  | N/A | N/A | N/A | N/A | N/A |  | N/A | N/A | NV | N/A
2014 | Lincoln | MKT | Surround View Camera | SVC % | No Calibration Required |  | SVC | N/A | No Information Found at this Time | No Info Found |  | N/A | N/A | N/A | N/A | N/A |  | N/A | N/A | SVC | N/A
2014 | Lincoln | MKX | Front Radar | ACC % | Dynamic Calibration - Adaptive Cruise Control |  | ACC (1) | Dynamic | Please ensure enough fuel for an extended drive cycle [The vehicle may need to be driven for up to an hour]. Please be aware that the front bumper will require removal and installation for calibration. | Min 1/4 Fuel Tank Front Bumper R&I | https://calibercollision.sharepoint.com/:b:/s/O365-Protech-InformationSolutions/EXbRBdrUP49HviSmtlrw224B684-PrVjelaku64J76GKXg?e=o3U30L | N/A | N/A | N/A | N/A | N/A |  |  | 1, 11, 12 | ACC (1) | Cruise Control Module
2014 | Lincoln | MKX | Front Radar | AEB % | Dynamic Calibration - Automatic Emergency Braking |  | AEB (1) | Dynamic | Please ensure enough fuel for an extended drive cycle [The vehicle may need to be driven for up to an hour]. | Min 1/4 Fuel Tank | https://calibercollision.sharepoint.com/:b:/s/O365-Protech-InformationSolutions/EQAPPTm2js9ApwTVBLAGfUwBfh280i7Wu8G8RUYYzOPwwg?e=2cp8AG | N/A | N/A | N/A | N/A | N/A |  |  | 1, 11, 12 | AEB (1) | Collision Warning and Collision Avoidance System
2014 | Lincoln | MKX | Adaptive Headlamps | AHL | No Calibration Required |  | AHL | N/A | No Information Found at this Time | No Info Found |  | N/A | N/A | N/A | N/A | N/A |  | N/A | N/A | AHL | N/A
2014 | Lincoln | MKX | Parking Aid Sonar | APA % | Static Calibration - Advance Park Assist |  | APA (%) | Static | No Pre-Qualifications Required for this Calibration Procedure. | No Pre-Quals | https://calibercollision.sharepoint.com/:b:/s/O365-Protech-InformationSolutions/EWZV3ydZJEBLrqldwChb3UIB3s_Qln_cCvPo6aYXKxVQHA?e=gkcuux | N/A | N/A | N/A | N/A | N/A |  |  | 1, 5, 6, 7, 11, 12 | APA | Parking Aid
2014 | Lincoln | MKX | Rear Bumper Radar | BSW % | On-Board Calibration - Blind Spot Warning |  | BSW (1) | P&I | Please ensure enough fuel for an extended drive cycle [The vehicle may need to be driven for up to an hour]. Please be aware that the rear bumper will require removal and installation for calibration. | Min 1/4 Fuel Tank Rear Bumper R&I | https://calibercollision.sharepoint.com/:b:/s/O365-Protech-InformationSolutions/EXTaDG4oa39AkNSAAAR62J8BavCBYj901wmEEu776u6-hA?e=rOTdnd | N/A | N/A | N/A | N/A | N/A |  |  | 5, 6, 7 | BSW (1) | Side Obstacle Detection
2014 | Lincoln | MKX | Back Up Camera | BUC | On-Board Calibration - Back up Camera |  | BUC | P&I | No Pre-Qualifications Required for this Calibration Procedure. | No Pre-Quals | https://calibercollision.sharepoint.com/:b:/s/O365-Protech-InformationSolutions/EZBoN2lSYDVBvrFrbsjK90UBz3REV3QuEV2eu40Rq1qZmg?e=ZHDkRB | N/A | N/A | N/A | N/A | N/A |  |  | 6 | BUC | Parking Aid
2014 | Lincoln | MKX | Windshield Camera | LKA % | No Calibration Required | No Calibration Required | LKA | N/A | No Information Found at this Time | No Info Found |  | N/A | N/A | N/A | N/A | N/A |  | N/A | N/A | LKA | N/A
2014 | Lincoln | MKX | Night Vision Camera | NV | No Calibration Required |  | NV | N/A | No Information Found at this Time | No Info Found |  | N/A | N/A | N/A | N/A | N/A |  | N/A | N/A | NV | N/A
2014 | Lincoln | MKX | Surround View Camera | SVC % | No Calibration Required |  | SVC | N/A | No Information Found at this Time | No Info Found |  | N/A | N/A | N/A | N/A | N/A |  | N/A | N/A | SVC | N/A
2014 | Lincoln | MKZ | Front Radar | ACC % | Dynamic Calibration - Adaptive Cruise Control |  | ACC (1) | Dynamic | Please ensure enough fuel for an extended drive cycle [The vehicle may need to be driven for up to an hour]. Please be aware that the front bumper will require removal and installation for calibration. | Min 1/4 Fuel Tank Front Bumper R&I | https://calibercollision.sharepoint.com/:b:/s/O365-Protech-InformationSolutions/Ea_nYXKF5UVNt1--LZ3N0cYBqKdXO9vRgbeXJjmgxrry8A?e=4gxaoC | N/A | N/A | N/A | N/A | N/A |  |  | 1, 11, 12 | ACC (1) | Cruise Control Module
2014 | Lincoln | MKZ | Front Radar | AEB % | Dynamic Calibration - Automatic Emergency Braking |  | AEB (1) | Dynamic | Please ensure enough fuel for an extended drive cycle [The vehicle may need to be driven for up to an hour]. | Min 1/4 Fuel Tank | https://calibercollision.sharepoint.com/:b:/s/O365-Protech-InformationSolutions/Efgh3zgFLvNBjirEZIrSuNoBJQpAA8cqdsXA4WFvZ1yN9A?e=u5mODF | N/A | N/A | N/A | N/A | N/A |  |  | 1, 11, 12 | AEB (1) | Collision Warning and Collision Avoidance System
2014 | Lincoln | MKZ | Adaptive Headlamps | AHL | No Calibration Required |  | AHL | N/A | No Information Found at this Time | No Info Found |  | N/A | N/A | N/A | N/A | N/A |  | N/A | N/A | AHL | N/A
2014 | Lincoln | MKZ | Parking Aid Sonar | APA % | Static Calibration - Advance Park Assist |  | APA (%) | Static | No Pre-Qualifications Required for this Calibration Procedure. | No Pre-Quals | https://calibercollision.sharepoint.com/:b:/s/O365-Protech-InformationSolutions/ESTdlBocne9BprOYAEKB-lIBdIZqbnDohoAhMZvoBy_cKA?e=3S627x | N/A | N/A | N/A | N/A | N/A |  |  | 1, 5, 6, 7, 11, 12 | APA | Parking Aid
2014 | Lincoln | MKZ | Rear Bumper Radar | BSW % | On-Board Calibration - Blind Spot Warning |  | BSW (1) | P&I | Please ensure enough fuel for an extended drive cycle [The vehicle may need to be driven for up to an hour]. Please be aware that the rear bumper will require removal and installation for calibration. | Min 1/4 Fuel Tank Rear Bumper R&I | https://calibercollision.sharepoint.com/:b:/s/O365-Protech-InformationSolutions/EcyUL7_zGeZBkzwmtyTKXCMBLx_fr_LK6ErZw2BFdwWhKw?e=yGXmJ6 | N/A | N/A | N/A | N/A | N/A |  |  | 5, 6, 7 | BSW (1) | Side Obstacle Detection
2014 | Lincoln | MKZ | Back Up Camera | BUC | On-Board Calibration - Back up Camera |  | BUC | P&I | No Pre-Qualifications Required for this Calibration Procedure. | No Pre-Quals | https://calibercollision.sharepoint.com/:b:/s/O365-Protech-InformationSolutions/EW4ZO93XmVtIgbqEeMu84scBDkk-myMX3qp9d6piUDk2Ww?e=cYkxGD | N/A | N/A | N/A | N/A | N/A |  |  | 6 | BUC | Parking Aid
2014 | Lincoln | MKZ | Windshield Camera | LKA % | Dynamic Calibration - Lane Keep Assist | Dynamic Calibration - Lane Keep Assist | LKA (1) | Dynamic | Please ensure enough fuel for an extended drive cycle [The vehicle may need to be driven for up to an hour]. | Min 1/4 Fuel Tank | https://calibercollision.sharepoint.com/:b:/s/O365-Protech-InformationSolutions/Ea8WtZ_VH6ZKgtfUUsrSgEwBxBPQ3HtPV6dzSnmjkPk1UA?e=WLzIMk | N/A | N/A | The IPM-A should be aligned when any of the following occur: Suspension work or an alignment | The original glass used on Ford Motor Company vehicles is designed and built to provide optimum fit, function, safety and structural integrity. The quality, performance and safety of aftermarket replacement windshield and side glass may not meet Ford Motor Company’s exacting specifications, and can result in key safety features not functioning properly and reduced customer satisfaction in the performance of their vehicle. For these reasons, Ford Motor Company does not approve the use of aftermarket windshield or side replacement glass. Only by using Ford Original Equipment Carlite replacement glass can you be assured of the fit, function, safety and structural integrity of the repair. | Lincoln OEM Glass Statement.pdf |  |  | 13 | LKA (1) | Lane Keeping System
2014 | Lincoln | MKZ | Night Vision Camera | NV | No Calibration Required |  | NV | N/A | No Information Found at this Time | No Info Found |  | N/A | N/A | N/A | N/A | N/A |  | N/A | N/A | NV | N/A
2014 | Lincoln | MKZ | Surround View Camera | SVC % | No Calibration Required |  | SVC | N/A | No Information Found at this Time | No Info Found |  | N/A | N/A | N/A | N/A | N/A |  | N/A | N/A | SVC | N/A
2014 | Lincoln | NAVIGATOR | Front Radar | ACC % | No Calibration Required |  | ACC | N/A | No Information Found at this Time | No Info Found |  | N/A | N/A | N/A | N/A | N/A |  | N/A | N/A | ACC | N/A
2014 | Lincoln | NAVIGATOR | Front Radar | AEB % | No Calibration Required |  | AEB | N/A | No Information Found at this Time | No Info Found |  | N/A | N/A | N/A | N/A | N/A |  | N/A | N/A | AEB | N/A
2014 | Lincoln | NAVIGATOR | Adaptive Headlamps | AHL | No Calibration Required |  | AHL | N/A | No Information Found at this Time | No Info Found |  | N/A | N/A | N/A | N/A | N/A |  | N/A | N/A | AHL | N/A
2014 | Lincoln | NAVIGATOR | Parking Aid Sonar | APA % | Static Calibration - Advance Park Assist |  | APA (%) | Static | No Pre-Qualifications Required for this Calibration Procedure. | No Pre-Quals | https://calibercollision.sharepoint.com/:b:/s/O365-Protech-InformationSolutions/EXJVqM6i55pIifq7I-Q-RYgBI4YYENUNIvRgCw3-TApCsg?e=HsbeMk | N/A | N/A | N/A | N/A | N/A |  |  | 1, 5, 6, 7, 11, 12 | APA | Parking Aid
2014 | Lincoln | NAVIGATOR | Rear Bumper Radar | BSW % | No Calibration Required |  | BSW | N/A | No Information Found at this Time | No Info Found |  | N/A | N/A | N/A | N/A | N/A |  | N/A | N/A | BSW | N/A
2014 | Lincoln | NAVIGATOR | Back Up Camera | BUC | No Calibration Required |  | BUC | P&P | No Pre-Qualifications Required for this Calibration Procedure. | No Pre-Quals | https://calibercollision.sharepoint.com/:b:/s/O365-Protech-InformationSolutions/EVs2c9Hy8-dFqCNd7vLka3IBZF1KPA0Hj7EimQa6jm2fjQ?e=Dab1fd | N/A | N/A | N/A | N/A | N/A |  |  | 6 | BUC | Parking Aid
2014 | Lincoln | NAVIGATOR | Windshield Camera | LKA % | No Calibration Required | No Calibration Required | LKA | N/A | No Information Found at this Time | No Info Found |  | N/A | N/A | N/A | N/A | N/A |  | N/A | N/A | LKA | N/A
2014 | Lincoln | NAVIGATOR | Night Vision Camera | NV | No Calibration Required |  | NV | N/A | No Information Found at this Time | No Info Found |  | N/A | N/A | N/A | N/A | N/A |  | N/A | N/A | NV | N/A
2014 | Lincoln | NAVIGATOR | Surround View Camera | SVC % | No Calibration Required |  | SVC | N/A | No Information Found at this Time | No Info Found |  | N/A | N/A | N/A | N/A | N/A |  | N/A | N/A | SVC | N/A
2015 | Lincoln | MKC | Front Radar | ACC % | Dynamic Calibration - Adaptive Cruise Control |  | ACC (1) | Dynamic | Please ensure enough fuel for an extended drive cycle [The vehicle may need to be driven for up to an hour]. Please be aware that the front bumper will require removal and installation for calibration. | Min 1/4 Fuel Tank Front Bumper R&I | https://calibercollision.sharepoint.com/:b:/s/O365-Protech-InformationSolutions/EdrpgNWyyUZHp9S1IhhQKlQBgFpyEp0uBNGr6yvh4tyIAw?e=FSIwxM | N/A | N/A | N/A | N/A | N/A |  |  | 1, 11, 12 | ACC (1) | Cruise Control Module
2015 | Lincoln | MKC | Front Radar | AEB % | Dynamic Calibration - Automatic Emergency Braking |  | AEB (1) | Dynamic | Please ensure enough fuel for an extended drive cycle [The vehicle may need to be driven for up to an hour]. | Min 1/4 Fuel Tank | https://calibercollision.sharepoint.com/:b:/s/O365-Protech-InformationSolutions/EV_tcvz-FxtFj733Zg0oXNABaN6Eeo4kolW_qvFkl_3WvA?e=JM78SN | N/A | N/A | N/A | N/A | N/A |  |  | 1, 11, 12 | AEB (1) | Collision Warning and Collision Avoidance System
2015 | Lincoln | MKC | Adaptive Headlamps | AHL | No Calibration Required |  | AHL | N/A | No Information Found at this Time | No Info Found |  | N/A | N/A | N/A | N/A | N/A |  | N/A | N/A | AHL | N/A
2015 | Lincoln | MKC | Parking Aid Sonar | APA % | Static Calibration - Advance Park Assist |  | APA (%) | Static | No Pre-Qualifications Required for this Calibration Procedure. | No Pre-Quals | https://calibercollision.sharepoint.com/:b:/s/O365-Protech-InformationSolutions/EVAkwVzVPLlImMzUVNqXYxgBOzVT5xLbEcCPYVw89p3oSg?e=GskTZ7 | N/A | N/A | N/A | N/A | N/A |  |  | 1, 5, 6, 7, 11, 12 | APA | Parking Aid
2015 | Lincoln | MKC | Rear Bumper Radar | BSW % | On-Board Calibration - Blind Spot Warning |  | BSW (1) | P&I | Please ensure enough fuel for an extended drive cycle [The vehicle may need to be driven for up to an hour]. Please be aware that the rear bumper will require removal and installation for calibration. | Min 1/4 Fuel Tank Rear Bumper R&I | https://calibercollision.sharepoint.com/:b:/s/O365-Protech-InformationSolutions/EWjVfTfQlmlPkS1xxNsnirEBCWBLw4kgBy3gcrGYm_5v6Q?e=ZS4LhL | N/A | N/A | N/A | N/A | N/A |  |  | 5, 6, 7 | BSW (1) | Side Obstacle Detection
2015 | Lincoln | MKC | Back Up Camera | BUC | On-Board Calibration - Back up Camera |  | BUC | P&I | No Pre-Qualifications Required for this Calibration Procedure. | No Pre-Quals | https://calibercollision.sharepoint.com/:b:/s/O365-Protech-InformationSolutions/EQCpYX2jae9BryNfNjDfrngB2KwxkD6wyYtSJPXDrJqojg?e=gb8k4w | N/A | N/A | N/A | N/A | N/A |  |  | 6 | BUC | Parking Aid
2015 | Lincoln | MKC | Windshield Camera | LKA % | Dynamic Calibration - Lane Keep Assist | Dynamic Calibration - Lane Keep Assist | LKA (1) | Dynamic | Please ensure enough fuel for an extended drive cycle [The vehicle may need to be driven for up to an hour]. | Min 1/4 Fuel Tank | https://calibercollision.sharepoint.com/:b:/s/O365-Protech-InformationSolutions/Ef_CmZdCSCFBhW6PEODzWPEBv-jDlaI894W2lNjGZxdl6g?e=J5JXsc | N/A | N/A | The IPM-A should be aligned when any of the following occur: Suspension work or an alignment | The original glass used on Ford Motor Company vehicles is designed and built to provide optimum fit, function, safety and structural integrity. The quality, performance and safety of aftermarket replacement windshield and side glass may not meet Ford Motor Company’s exacting specifications, and can result in key safety features not functioning properly and reduced customer satisfaction in the performance of their vehicle. For these reasons, Ford Motor Company does not approve the use of aftermarket windshield or side replacement glass. Only by using Ford Original Equipment Carlite replacement glass can you be assured of the fit, function, safety and structural integrity of the repair. | Lincoln OEM Glass Statement.pdf |  |  | 13 | LKA (1) | Lane Keeping System
2015 | Lincoln | MKC | Night Vision Camera | NV | No Calibration Required |  | NV | N/A | No Information Found at this Time | No Info Found |  | N/A | N/A | N/A | N/A | N/A |  | N/A | N/A | NV | N/A
2015 | Lincoln | MKC | Surround View Camera | SVC % | No Calibration Required |  | SVC | N/A | No Information Found at this Time | No Info Found |  | N/A | N/A | N/A | N/A | N/A |  | N/A | N/A | SVC | N/A
2015 | Lincoln | MKS | Front Radar | ACC % | Dynamic Calibration - Adaptive Cruise Control |  | ACC (1) | Dynamic | Please ensure enough fuel for an extended drive cycle [The vehicle may need to be driven for up to an hour]. | Min 1/4 Fuel Tank | https://calibercollision.sharepoint.com/:b:/s/O365-Protech-InformationSolutions/EWTgwUgxQBVKuyouKP1qJG8BS-4-Yyy1qkTONmjRhn48xQ?e=LPg1Ul | N/A | N/A | N/A | N/A | N/A |  |  | 1, 11, 12 | ACC (1) | Cruise Control Module
2015 | Lincoln | MKS | Front Radar | AEB % | Dynamic Calibration - Automatic Emergency Braking |  | AEB (1) | Dynamic | Please ensure enough fuel for an extended drive cycle [The vehicle may need to be driven for up to an hour]. | Min 1/4 Fuel Tank | https://calibercollision.sharepoint.com/:b:/s/O365-Protech-InformationSolutions/Efm53yhyq9tMpGyZi-ClXCoB5tQCzHlAAoT_XdtKySH8eA?e=EdgGhX | N/A | N/A | N/A | N/A | N/A |  |  | 1, 11, 12 | AEB (1) | Collision Warning and Collision Avoidance System
2015 | Lincoln | MKS | Adaptive Headlamps | AHL | No Calibration Required |  | AHL | N/A | No Information Found at this Time | No Info Found |  | N/A | N/A | N/A | N/A | N/A |  | N/A | N/A | AHL | N/A
2015 | Lincoln | MKS | Parking Aid Sonar | APA % | Static Calibration - Advance Park Assist |  | APA (%) | Static | No Pre-Qualifications Required for this Calibration Procedure. | No Pre-Quals | https://calibercollision.sharepoint.com/:b:/s/O365-Protech-InformationSolutions/EdIpcYshNm5Cu0-e9uBBsCcBKHEC_6wZvIVZGD3aSqX3MA?e=0TDVmo | N/A | N/A | N/A | N/A | N/A |  |  | 1, 5, 6, 7, 11, 12 | APA | Parking Aid
2015 | Lincoln | MKS | Rear Bumper Radar | BSW % | On-Board Calibration - Blind Spot Warning |  | BSW (1) | P&I | Please ensure enough fuel for an extended drive cycle [The vehicle may need to be driven for up to an hour]. Please be aware that the rear bumper will require removal and installation for calibration. | Min 1/4 Fuel Tank Rear Bumper R&I | https://calibercollision.sharepoint.com/:b:/s/O365-Protech-InformationSolutions/ESjaTkKKsv9DnldFIKYcYX8BqpUGoX-uZGXruMaodYXEeA?e=U5jvo1 | N/A | N/A | N/A | N/A | N/A |  |  | 5, 6, 7 | BSW (1) | Side Obstacle Detection
2015 | Lincoln | MKS | Back Up Camera | BUC | On-Board Calibration - Back up Camera |  | BUC | P&I | No Pre-Qualifications Required for this Calibration Procedure. | No Pre-Quals | https://calibercollision.sharepoint.com/:b:/s/O365-Protech-InformationSolutions/EVyeDsbo-9NJkeetK9MR1TkBRhtLanSp9nogDPUNmoHsRA?e=HiyeBq | N/A | N/A | N/A | N/A | N/A |  |  | 6 | BUC | Parking Aid
2015 | Lincoln | MKS | Windshield Camera | LKA % | Dynamic Calibration - Lane Keep Assist | Dynamic Calibration - Lane Keep Assist | LKA (1) | Dynamic | Please ensure enough fuel for an extended drive cycle [The vehicle may need to be driven for up to an hour]. | Min 1/4 Fuel Tank | https://calibercollision.sharepoint.com/:b:/s/O365-Protech-InformationSolutions/ERdFG0opigFKoNZYf8DILwsBnNiaBdD4ex134nehgFSkIQ?e=Oj4O4N | N/A | N/A | The IPM-A should be aligned when any of the following occur: Suspension work or an alignment | The original glass used on Ford Motor Company vehicles is designed and built to provide optimum fit, function, safety and structural integrity. The quality, performance and safety of aftermarket replacement windshield and side glass may not meet Ford Motor Company’s exacting specifications, and can result in key safety features not functioning properly and reduced customer satisfaction in the performance of their vehicle. For these reasons, Ford Motor Company does not approve the use of aftermarket windshield or side replacement glass. Only by using Ford Original Equipment Carlite replacement glass can you be assured of the fit, function, safety and structural integrity of the repair. | Lincoln OEM Glass Statement.pdf |  |  | 13 | LKA (1) | Lane Keeping System
2015 | Lincoln | MKS | Night Vision Camera | NV | No Calibration Required |  | NV | N/A | No Information Found at this Time | No Info Found |  | N/A | N/A | N/A | N/A | N/A |  | N/A | N/A | NV | N/A
2015 | Lincoln | MKS | Surround View Camera | SVC % | No Calibration Required |  | SVC | N/A | No Information Found at this Time | No Info Found |  | N/A | N/A | N/A | N/A | N/A |  | N/A | N/A | SVC | N/A
2015 | Lincoln | MKT | Front Radar | ACC % | Dynamic Calibration - Adaptive Cruise Control |  | ACC (1) | Dynamic | Please ensure enough fuel for an extended drive cycle [The vehicle may need to be driven for up to an hour]. | Min 1/4 Fuel Tank | https://calibercollision.sharepoint.com/:b:/s/O365-Protech-InformationSolutions/Ea-dR44SGqVLqf1J0n1x9lgBYE5H9JUfuhVEK1UTPkqviQ?e=PCmwUV | N/A | N/A | N/A | N/A | N/A |  |  | 1, 11, 12 | ACC (1) | Cruise Control Module
2015 | Lincoln | MKT | Front Radar | AEB % | Dynamic Calibration - Automatic Emergency Braking |  | AEB (1) | Dynamic | Please ensure enough fuel for an extended drive cycle [The vehicle may need to be driven for up to an hour]. | Min 1/4 Fuel Tank | https://calibercollision.sharepoint.com/:b:/s/O365-Protech-InformationSolutions/Eaa8IPOK25JKvXdEjTAETCkBNP83v8fs4U1yUbKJZhzcTw?e=sMXPo8 | N/A | N/A | N/A | N/A | N/A |  |  | 1, 11, 12 | AEB (1) | Collision Warning and Collision Avoidance System
2015 | Lincoln | MKT | Adaptive Headlamps | AHL | No Calibration Required |  | AHL | N/A | No Information Found at this Time | No Info Found |  | N/A | N/A | N/A | N/A | N/A |  | N/A | N/A | AHL | N/A
2015 | Lincoln | MKT | Parking Aid Sonar | APA % | Static Calibration - Advance Park Assist |  | APA (%) | Static | No Pre-Qualifications Required for this Calibration Procedure. | No Pre-Quals | https://calibercollision.sharepoint.com/:b:/s/O365-Protech-InformationSolutions/EQrpqgiLO1RJjaw9Rk61MVcB1e1cKbiZbOeyacuB3BuY7g?e=aLWblh | N/A | N/A | N/A | N/A | N/A |  |  | 1, 5, 6, 7, 11, 12 | APA | Parking Aid
2015 | Lincoln | MKT | Rear Bumper Radar | BSW % | On-Board Calibration - Blind Spot Warning |  | BSW (1) | P&I | Please ensure enough fuel for an extended drive cycle [The vehicle may need to be driven for up to an hour]. Please be aware that the rear bumper will require removal and installation for calibration. | Min 1/4 Fuel Tank Rear Bumper R&I | https://calibercollision.sharepoint.com/:b:/s/O365-Protech-InformationSolutions/EfU8Oh743hlNpze1tu0AktABORoAKv5-jsLMf_A3A575iw?e=uuGHcv | N/A | N/A | N/A | N/A | N/A |  |  | 5, 6, 7 | BSW (1) | Side Obstacle Detection
2015 | Lincoln | MKT | Back Up Camera | BUC | On-Board Calibration - Back up Camera |  | BUC | P&I | No Pre-Qualifications Required for this Calibration Procedure. | No Pre-Quals | https://calibercollision.sharepoint.com/:b:/s/O365-Protech-InformationSolutions/EQhyp0UnCFNBlEc-2DHZtA4BOU6bxBHOYKZ_MKqllD0Saw?e=mHC8NN | N/A | N/A | N/A | N/A | N/A |  |  | 6 | BUC | Parking Aid
2015 | Lincoln | MKT | Windshield Camera | LKA % | Dynamic Calibration - Lane Keep Assist | Dynamic Calibration - Lane Keep Assist | LKA (1) | Dynamic | Please ensure enough fuel for an extended drive cycle [The vehicle may need to be driven for up to an hour]. | Min 1/4 Fuel Tank | https://calibercollision.sharepoint.com/:b:/s/O365-Protech-InformationSolutions/EU7_8nVwM9ZHn_ft-NXpwBABNzlM4a43BbN4rIgcnBsx4A?e=P7XZ7k | N/A | N/A | The IPM-A should be aligned when any of the following occur: Suspension work or an alignment | The original glass used on Ford Motor Company vehicles is designed and built to provide optimum fit, function, safety and structural integrity. The quality, performance and safety of aftermarket replacement windshield and side glass may not meet Ford Motor Company’s exacting specifications, and can result in key safety features not functioning properly and reduced customer satisfaction in the performance of their vehicle. For these reasons, Ford Motor Company does not approve the use of aftermarket windshield or side replacement glass. Only by using Ford Original Equipment Carlite replacement glass can you be assured of the fit, function, safety and structural integrity of the repair. | Lincoln OEM Glass Statement.pdf |  |  | 13 | LKA (1) | Lane Keeping System
2015 | Lincoln | MKT | Night Vision Camera | NV | No Calibration Required |  | NV | N/A | No Information Found at this Time | No Info Found |  | N/A | N/A | N/A | N/A | N/A |  | N/A | N/A | NV | N/A
2015 | Lincoln | MKT | Surround View Camera | SVC % | No Calibration Required |  | SVC | N/A | No Information Found at this Time | No Info Found |  | N/A | N/A | N/A | N/A | N/A |  | N/A | N/A | SVC | N/A
2015 | Lincoln | MKX | Front Radar | ACC % | Dynamic Calibration - Adaptive Cruise Control |  | ACC (1) | Dynamic | Please ensure enough fuel for an extended drive cycle [The vehicle may need to be driven for up to an hour]. | Min 1/4 Fuel Tank | https://calibercollision.sharepoint.com/:b:/s/O365-Protech-InformationSolutions/EfrrxjsEfXpKk1fbWt7ONmoBeaGGy2TlY2cAdVrsFhLVdQ?e=p2lkZb | N/A | N/A | N/A | N/A | N/A |  |  | 1, 11, 12 | ACC (1) | Cruise Control Module
2015 | Lincoln | MKX | Front Radar | AEB % | Dynamic Calibration - Automatic Emergency Braking |  | AEB (1) | Dynamic | Please ensure enough fuel for an extended drive cycle [The vehicle may need to be driven for up to an hour]. | Min 1/4 Fuel Tank | https://calibercollision.sharepoint.com/:b:/s/O365-Protech-InformationSolutions/EUwCpioqq-lHoPw4t0dx30kBaKie7OWW1xtcxW9zi8XDFw?e=rrDYa6 | N/A | N/A | N/A | N/A | N/A |  |  | 1, 11, 12 | AEB (1) | Collision Warning and Collision Avoidance System
2015 | Lincoln | MKX | Adaptive Headlamps | AHL | No Calibration Required |  | AHL | N/A | No Information Found at this Time | No Info Found |  | N/A | N/A | N/A | N/A | N/A |  | N/A | N/A | AHL | N/A
2015 | Lincoln | MKX | Parking Aid Sonar | APA % | Static Calibration - Advance Park Assist |  | APA (%) | Static | No Pre-Qualifications Required for this Calibration Procedure. | No Pre-Quals | https://calibercollision.sharepoint.com/:b:/s/O365-Protech-InformationSolutions/EZEO22ugr4hCpG1WMZDUC0UB7sfyp1iQQKjuVNDxFbro3A?e=jZQpgl | N/A | N/A | N/A | N/A | N/A |  |  | 1, 5, 6, 7, 11, 12 | APA | Parking Aid
2015 | Lincoln | MKX | Rear Bumper Radar | BSW % | On-Board Calibration - Blind Spot Warning |  | BSW (1) | P&I | Please ensure enough fuel for an extended drive cycle [The vehicle may need to be driven for up to an hour]. Please be aware that the rear bumper will require removal and installation for calibration. | Min 1/4 Fuel Tank Rear Bumper R&I | https://calibercollision.sharepoint.com/:b:/s/O365-Protech-InformationSolutions/EY3xFUC6AuNPth7FgGLXQoIB4pDZjaCg0xAbVlw4d3FrXA?e=ysqfsl | N/A | N/A | N/A | N/A | N/A |  |  | 5, 6, 7 | BSW (1) | Side Obstacle Detection
2015 | Lincoln | MKX | Back Up Camera | BUC | On-Board Calibration - Back up Camera |  | BUC | P&I | No Pre-Qualifications Required for this Calibration Procedure. | No Pre-Quals | https://calibercollision.sharepoint.com/:b:/s/O365-Protech-InformationSolutions/EfpBeIh1xLxFjAIS4XcnvV4BxfBnp38OvrBOy2xvxy19ZA?e=YpmoE7 | N/A | N/A | N/A | N/A | N/A |  |  | 6 | BUC | Parking Aid
2015 | Lincoln | MKX | Windshield Camera | LKA % | No Calibration Required | No Calibration Required | LKA | N/A | No Information Found at this Time | No Info Found |  | N/A | N/A | N/A | N/A | N/A |  | N/A | N/A | LKA | N/A
2015 | Lincoln | MKX | Night Vision Camera | NV | No Calibration Required |  | NV | N/A | No Information Found at this Time | No Info Found |  | N/A | N/A | N/A | N/A | N/A |  | N/A | N/A | NV | N/A
2015 | Lincoln | MKX | Surround View Camera | SVC % | No Calibration Required |  | SVC | N/A | No Information Found at this Time | No Info Found |  | N/A | N/A | N/A | N/A | N/A |  | N/A | N/A | SVC | N/A
2015 | Lincoln | MKZ | Front Radar | ACC % | Dynamic Calibration - Adaptive Cruise Control |  | ACC (1) | Dynamic | Please ensure enough fuel for an extended drive cycle [The vehicle may need to be driven for up to an hour]. | Min 1/4 Fuel Tank | https://calibercollision.sharepoint.com/:b:/s/O365-Protech-InformationSolutions/ERDqfAQgLERFp7u9wLkU_30Bg8zWiKmM7pzPhw-kdma7qQ?e=5djtrH | N/A | N/A | N/A | N/A | N/A |  |  | 1, 11, 12 | ACC (1) | Cruise Control Module
2015 | Lincoln | MKZ | Front Radar | AEB % | Dynamic Calibration - Automatic Emergency Braking |  | AEB (1) | Dynamic | Please ensure enough fuel for an extended drive cycle [The vehicle may need to be driven for up to an hour]. | Min 1/4 Fuel Tank | https://calibercollision.sharepoint.com/:b:/s/O365-Protech-InformationSolutions/Ee_ceAKWjYhLtC-ahtxXtS4BYT-JzMKO15YT4IeDFju7_A?e=IcSzd2 | N/A | N/A | N/A | N/A | N/A |  |  | 1, 11, 12 | AEB (1) | Collision Warning and Collision Avoidance System
2015 | Lincoln | MKZ | Adaptive Headlamps | AHL | No Calibration Required |  | AHL | N/A | No Information Found at this Time | No Info Found |  | N/A | N/A | N/A | N/A | N/A |  | N/A | N/A | AHL | N/A
2015 | Lincoln | MKZ | Parking Aid Sonar | APA % | Static Calibration - Advance Park Assist |  | APA (%) | Static | No Pre-Qualifications Required for this Calibration Procedure. | No Pre-Quals | https://calibercollision.sharepoint.com/:b:/s/O365-Protech-InformationSolutions/EX1lqq6SQiJAiFMlzPm5334BDSBRW78axSrhJpd7xbzlxg?e=ArvTpI | N/A | N/A | N/A | N/A | N/A |  |  | 1, 5, 6, 7, 11, 12 | APA | Parking Aid
2015 | Lincoln | MKZ | Rear Bumper Radar | BSW % | On-Board Calibration - Blind Spot Warning |  | BSW (1) | P&I | Please ensure enough fuel for an extended drive cycle [The vehicle may need to be driven for up to an hour]. Please be aware that the rear bumper will require removal and installation for calibration. | Min 1/4 Fuel Tank Rear Bumper R&I | https://calibercollision.sharepoint.com/:b:/s/O365-Protech-InformationSolutions/EbdR-2KhY4pHqBw0Cm70aOwB0CIFMTXht2RFnzUW36C_tw?e=Wg6bc9 | N/A | N/A | N/A | N/A | N/A |  |  | 5, 6, 7 | BSW (1) | Side Obstacle Detection
2015 | Lincoln | MKZ | Back Up Camera | BUC | On-Board Calibration - Back up Camera |  | BUC | P&I | No Pre-Qualifications Required for this Calibration Procedure. | No Pre-Quals | https://calibercollision.sharepoint.com/:b:/s/O365-Protech-InformationSolutions/ER07LGL3DtJKsblDLwsaSGcB3NVe_obSnpXiEazQu46qvQ?e=5WxvHs | N/A | N/A | N/A | N/A | N/A |  |  | 6 | BUC | Parking Aid
2015 | Lincoln | MKZ | Windshield Camera | LKA % | Dynamic Calibration - Lane Keep Assist | Dynamic Calibration - Lane Keep Assist | LKA (1) | Dynamic | Please ensure enough fuel for an extended drive cycle [The vehicle may need to be driven for up to an hour]. | Min 1/4 Fuel Tank | https://calibercollision.sharepoint.com/:b:/s/O365-Protech-InformationSolutions/EfMcuS8_KpNHmn0n86HZKiABoi_ZRjedStjVd4yRwdAGeQ?e=JvsOeo | N/A | N/A | The IPM-A should be aligned when any of the following occur: Suspension work or an alignment | The original glass used on Ford Motor Company vehicles is designed and built to provide optimum fit, function, safety and structural integrity. The quality, performance and safety of aftermarket replacement windshield and side glass may not meet Ford Motor Company’s exacting specifications, and can result in key safety features not functioning properly and reduced customer satisfaction in the performance of their vehicle. For these reasons, Ford Motor Company does not approve the use of aftermarket windshield or side replacement glass. Only by using Ford Original Equipment Carlite replacement glass can you be assured of the fit, function, safety and structural integrity of the repair. | Lincoln OEM Glass Statement.pdf |  |  | 13 | LKA (1) | Lane Keeping System
2015 | Lincoln | MKZ | Night Vision Camera | NV | No Calibration Required |  | NV | N/A | No Information Found at this Time | No Info Found |  | N/A | N/A | N/A | N/A | N/A |  | N/A | N/A | NV | N/A
2015 | Lincoln | MKZ | Surround View Camera | SVC % | No Calibration Required |  | SVC | N/A | No Information Found at this Time | No Info Found |  | N/A | N/A | N/A | N/A | N/A |  | N/A | N/A | SVC | N/A
2015 | Lincoln | NAVIGATOR | Front Radar | ACC % | No Calibration Required |  | ACC | N/A | No Information Found at this Time | No Info Found |  | N/A | N/A | N/A | N/A | N/A |  | N/A | N/A | ACC | N/A
2015 | Lincoln | NAVIGATOR | Front Radar | AEB % | No Calibration Required |  | AEB | N/A | No Information Found at this Time | No Info Found |  | N/A | N/A | N/A | N/A | N/A |  | N/A | N/A | AEB | N/A
2015 | Lincoln | NAVIGATOR | Adaptive Headlamps | AHL | No Calibration Required |  | AHL | N/A | No Information Found at this Time | No Info Found |  | N/A | N/A | N/A | N/A | N/A |  | N/A | N/A | AHL | N/A
2015 | Lincoln | NAVIGATOR | Parking Aid Sonar | APA % | Static Calibration - Advance Park Assist |  | APA (%) | Static | No Pre-Qualifications Required for this Calibration Procedure. | No Pre-Quals | https://calibercollision.sharepoint.com/:b:/s/O365-Protech-InformationSolutions/ERGEkO28HONMmBpwet3O5y4BTPyo5nve86NHrXG3uz7zcA?e=vfaPFq | N/A | N/A | N/A | N/A | N/A |  |  | 1, 5, 6, 7, 11, 12 | APA | Parking Aid
2015 | Lincoln | NAVIGATOR | Rear Bumper Radar | BSW % | On-Board Calibration - Blind Spot Warning |  | BSW (1) | P&I | Please ensure enough fuel for an extended drive cycle [The vehicle may need to be driven for up to an hour]. Please be aware that the rear bumper will require removal and installation for calibration. | Min 1/4 Fuel Tank Rear Bumper R&I | https://calibercollision.sharepoint.com/:b:/s/O365-Protech-InformationSolutions/EcRCH02iOWlAsurWImSwuNwBld_25Ea649-LtFPEzRuWaA?e=I1QuOQ | N/A | N/A | N/A | N/A | N/A |  |  | 5, 6, 7 | BSW (1) | Side Obstacle Detection
2015 | Lincoln | NAVIGATOR | Back Up Camera | BUC | On-Board Calibration - Back up Camera |  | BUC | P&I | No Pre-Qualifications Required for this Calibration Procedure. | No Pre-Quals | https://calibercollision.sharepoint.com/:b:/s/O365-Protech-InformationSolutions/EdoqpWOgbgRMtsUM_KdAZasBZeyR5lxk0Fkjeu70Tlxa0Q?e=DgOXlM | N/A | N/A | N/A | N/A | N/A |  |  | 6 | BUC | Parking Aid
2015 | Lincoln | NAVIGATOR | Windshield Camera | LKA % | No Calibration Required | No Calibration Required | LKA | N/A | No Information Found at this Time | No Info Found |  | N/A | N/A | N/A | N/A | N/A |  | N/A | N/A | LKA | N/A
2015 | Lincoln | NAVIGATOR | Night Vision Camera | NV | No Calibration Required |  | NV | N/A | No Information Found at this Time | No Info Found |  | N/A | N/A | N/A | N/A | N/A |  | N/A | N/A | NV | N/A
2015 | Lincoln | NAVIGATOR | Surround View Camera | SVC % | No Calibration Required |  | SVC | N/A | No Information Found at this Time | No Info Found |  | N/A | N/A | N/A | N/A | N/A |  | N/A | N/A | SVC | N/A
2016 | Lincoln | MKC | Front Radar | ACC % | Dynamic Calibration - Adaptive Cruise Control |  | ACC (1) | Dynamic | Please ensure enough fuel for an extended drive cycle [The vehicle may need to be driven for up to an hour]. Please be aware that the front bumper will require removal and installation for calibration. | Min 1/4 Fuel Tank Front Bumper R&I | https://calibercollision.sharepoint.com/:b:/s/O365-Protech-InformationSolutions/EetXdE1crWhDkS3XfPwh7GkBYVhcbnUQbv9XvuFkAUfkZg?e=QAOShd | N/A | N/A | N/A | N/A | N/A |  |  | 1, 11, 12 | ACC (1) | Cruise Control Module
2016 | Lincoln | MKC | Front Radar | AEB % | Dynamic Calibration - Automatic Emergency Braking |  | AEB (1) | Dynamic | Please ensure enough fuel for an extended drive cycle [The vehicle may need to be driven for up to an hour]. | Min 1/4 Fuel Tank | https://calibercollision.sharepoint.com/:b:/s/O365-Protech-InformationSolutions/ETrQhoNt-w9BtS1_2KMNyUgB0yqALvKHJIzxPWAF6_Uh2w?e=kLI6fm | N/A | N/A | N/A | N/A | N/A |  |  | 1, 11, 12 | AEB (1) | Collision Warning and Collision Avoidance System
2016 | Lincoln | MKC | Adaptive Headlamps | AHL | No Calibration Required |  | AHL | N/A | No Information Found at this Time | No Info Found |  | N/A | N/A | N/A | N/A | N/A |  | N/A | N/A | AHL | N/A
2016 | Lincoln | MKC | Parking Aid Sonar | APA % | Static Calibration - Advance Park Assist |  | APA (%) | Static | No Pre-Qualifications Required for this Calibration Procedure. | No Pre-Quals | https://calibercollision.sharepoint.com/:b:/s/O365-Protech-InformationSolutions/Ed-y9pmftYhNoDoDZ1_PzsgBc-pFJJbYBzjbho5LNQl9Ag?e=3VPobN | N/A | N/A | N/A | N/A | N/A |  |  | 1, 5, 6, 7, 11, 12 | APA | Parking Aid
2016 | Lincoln | MKC | Rear Bumper Radar | BSW % | On-Board Calibration - Blind Spot Warning |  | BSW (1) | P&I | Please ensure enough fuel for an extended drive cycle [The vehicle may need to be driven for up to an hour]. Please be aware that the rear bumper will require removal and installation for calibration. | Min 1/4 Fuel Tank Rear Bumper R&I | https://calibercollision.sharepoint.com/:b:/s/O365-Protech-InformationSolutions/EYCnTAii5mJBhj0szvVpLqUB-cIbq7mA3qhAvmjFwT-83w?e=3QgS9s | N/A | N/A | N/A | N/A | N/A |  |  | 5, 6, 7 | BSW (1) | Side Obstacle Detection
2016 | Lincoln | MKC | Back Up Camera | BUC | On-Board Calibration - Back up Camera |  | BUC | P&I | No Pre-Qualifications Required for this Calibration Procedure. | No Pre-Quals | https://calibercollision.sharepoint.com/:b:/s/O365-Protech-InformationSolutions/EWgiStxGLKBHiDQFSE04cx0B8j1gyVyJ36LOVf2mvPUXgA?e=auHXyq | N/A | N/A | N/A | N/A | N/A |  |  | 6 | BUC | Parking Aid
2016 | Lincoln | MKC | Windshield Camera | LKA % | Dynamic Calibration - Lane Keep Assist | Dynamic Calibration - Lane Keep Assist | LKA (1) | Dynamic | Please ensure enough fuel for an extended drive cycle [The vehicle may need to be driven for up to an hour]. | Min 1/4 Fuel Tank | https://calibercollision.sharepoint.com/:b:/s/O365-Protech-InformationSolutions/EeB7e9AK1V5BrF5XjopWIQIBr3DR-Xl6Bxulqbo7vKy9vQ?e=syF5xW | N/A | N/A | The IPM-A should be aligned when any of the following occur: Suspension work or an alignment | The original glass used on Ford Motor Company vehicles is designed and built to provide optimum fit, function, safety and structural integrity. The quality, performance and safety of aftermarket replacement windshield and side glass may not meet Ford Motor Company’s exacting specifications, and can result in key safety features not functioning properly and reduced customer satisfaction in the performance of their vehicle. For these reasons, Ford Motor Company does not approve the use of aftermarket windshield or side replacement glass. Only by using Ford Original Equipment Carlite replacement glass can you be assured of the fit, function, safety and structural integrity of the repair. | Lincoln OEM Glass Statement.pdf |  |  | 13 | LKA (1) | Lane Keeping System
2016 | Lincoln | MKC | Night Vision Camera | NV | No Calibration Required |  | NV | N/A | No Information Found at this Time | No Info Found |  | N/A | N/A | N/A | N/A | N/A |  | N/A | N/A | NV | N/A
2016 | Lincoln | MKC | Surround View Camera | SVC % | No Calibration Required |  | SVC | N/A | No Information Found at this Time | No Info Found |  | N/A | N/A | N/A | N/A | N/A |  | N/A | N/A | SVC | N/A
2016 | Lincoln | MKS | Front Radar | ACC % | Dynamic Calibration - Adaptive Cruise Control |  | ACC (1) | Dynamic | Please ensure enough fuel for an extended drive cycle [The vehicle may need to be driven for up to an hour]. | Min 1/4 Fuel Tank | https://calibercollision.sharepoint.com/:b:/s/O365-Protech-InformationSolutions/EfNN40-6ue5HpP62F6e131ABk0cNXDkwbzGdiSid1zTcAg?e=3JTUqu | N/A | N/A | N/A | N/A | N/A |  |  | 1, 11, 12 | ACC (1) | Cruise Control Module
2016 | Lincoln | MKS | Front Radar | AEB % | Dynamic Calibration - Automatic Emergency Braking |  | AEB (1) | Dynamic | Please ensure enough fuel for an extended drive cycle [The vehicle may need to be driven for up to an hour]. | Min 1/4 Fuel Tank | https://calibercollision.sharepoint.com/:b:/s/O365-Protech-InformationSolutions/EVSKcLAJ4PRGoqADgzme5v8B9IU1EgwgYmBYBjfxnQSKMQ?e=4QDyJ0 | N/A | N/A | N/A | N/A | N/A |  |  | 1, 11, 12 | AEB (1) | Collision Warning and Collision Avoidance System
2016 | Lincoln | MKS | Adaptive Headlamps | AHL | No Calibration Required |  | AHL | N/A | No Information Found at this Time | No Info Found |  | N/A | N/A | N/A | N/A | N/A |  | N/A | N/A | AHL | N/A
2016 | Lincoln | MKS | Parking Aid Sonar | APA % | Static Calibration - Advance Park Assist |  | APA (%) | Static | No Pre-Qualifications Required for this Calibration Procedure. | No Pre-Quals | https://calibercollision.sharepoint.com/:b:/s/O365-Protech-InformationSolutions/EdOGhTrL3JdCnjZWMMPJueEB0rfIvmEB1xwXnS1EI8VIJw?e=8Nd2OW | N/A | N/A | N/A | N/A | N/A |  |  | 1, 5, 6, 7, 11, 12 | APA | Parking Aid
2016 | Lincoln | MKS | Rear Bumper Radar | BSW % | On-Board Calibration - Blind Spot Warning |  | BSW (1) | P&I | Please ensure enough fuel for an extended drive cycle [The vehicle may need to be driven for up to an hour]. Please be aware that the rear bumper will require removal and installation for calibration. | Min 1/4 Fuel Tank Rear Bumper R&I | https://calibercollision.sharepoint.com/:b:/s/O365-Protech-InformationSolutions/Ef3SuRuHG0ZFijg2M5C9HgYBROy5VKp2lPXXiCxdP1c1Ig?e=HEBVTr | N/A | N/A | N/A | N/A | N/A |  |  | 5, 6, 7 | BSW (1) | Side Obstacle Detection
2016 | Lincoln | MKS | Back Up Camera | BUC | On-Board Calibration - Back up Camera |  | BUC | P&I | No Pre-Qualifications Required for this Calibration Procedure. | No Pre-Quals | https://calibercollision.sharepoint.com/:b:/s/O365-Protech-InformationSolutions/EcNAfpk4soZJtCTGa1bg2C0Bm62vA87LAuY8RmH5MlCxRA?e=NsVgEM | N/A | N/A | N/A | N/A | N/A |  |  | 6 | BUC | Parking Aid
2016 | Lincoln | MKS | Windshield Camera | LKA % | Dynamic Calibration - Lane Keep Assist | Dynamic Calibration - Lane Keep Assist | LKA (1) | Dynamic | Please ensure enough fuel for an extended drive cycle [The vehicle may need to be driven for up to an hour]. | Min 1/4 Fuel Tank | https://calibercollision.sharepoint.com/:b:/s/O365-Protech-InformationSolutions/Ed4Oztp2yTZIuwlaYFzMYLwB53FLzjO7aLQKLTaHEnTOeg?e=B1GIg4 | N/A | N/A | The IPM-A should be aligned when any of the following occur: Suspension work or an alignment | The original glass used on Ford Motor Company vehicles is designed and built to provide optimum fit, function, safety and structural integrity. The quality, performance and safety of aftermarket replacement windshield and side glass may not meet Ford Motor Company’s exacting specifications, and can result in key safety features not functioning properly and reduced customer satisfaction in the performance of their vehicle. For these reasons, Ford Motor Company does not approve the use of aftermarket windshield or side replacement glass. Only by using Ford Original Equipment Carlite replacement glass can you be assured of the fit, function, safety and structural integrity of the repair. | Lincoln OEM Glass Statement.pdf |  |  | 13 | LKA (1) | Lane Keeping System
2016 | Lincoln | MKS | Night Vision Camera | NV | No Calibration Required |  | NV | N/A | No Information Found at this Time | No Info Found |  | N/A | N/A | N/A | N/A | N/A |  | N/A | N/A | NV | N/A
2016 | Lincoln | MKS | Surround View Camera | SVC % | No Calibration Required |  | SVC | N/A | No Information Found at this Time | No Info Found |  | N/A | N/A | N/A | N/A | N/A |  | N/A | N/A | SVC | N/A
2016 | Lincoln | MKT | Front Radar | ACC % | Dynamic Calibration - Adaptive Cruise Control |  | ACC (1) | Dynamic | Please ensure enough fuel for an extended drive cycle [The vehicle may need to be driven for up to an hour]. | Min 1/4 Fuel Tank | https://calibercollision.sharepoint.com/:b:/s/O365-Protech-InformationSolutions/Edo5vZtisDJAsQLE2F4iPYMBl4XHWPCRqtHFTbUOqzqLuw?e=miqMus | N/A | N/A | N/A | N/A | N/A |  |  | 1, 11, 12 | ACC (1) | Cruise Control Module
2016 | Lincoln | MKT | Front Radar | AEB % | Dynamic Calibration - Automatic Emergency Braking |  | AEB (1) | Dynamic | Please ensure enough fuel for an extended drive cycle [The vehicle may need to be driven for up to an hour]. | Min 1/4 Fuel Tank | https://calibercollision.sharepoint.com/:b:/s/O365-Protech-InformationSolutions/EROkAjVief9AqTjWg-P1NDMB3PTm3aQsJYCbN1bHUj-d1w?e=H9fy0u | N/A | N/A | N/A | N/A | N/A |  |  | 1, 11, 12 | AEB (1) | Collision Warning and Collision Avoidance System
2016 | Lincoln | MKT | Adaptive Headlamps | AHL | No Calibration Required |  | AHL | N/A | No Information Found at this Time | No Info Found |  | N/A | N/A | N/A | N/A | N/A |  | N/A | N/A | AHL | N/A
2016 | Lincoln | MKT | Parking Aid Sonar | APA % | Static Calibration - Advance Park Assist |  | APA (%) | Static | No Pre-Qualifications Required for this Calibration Procedure. | No Pre-Quals | https://calibercollision.sharepoint.com/:b:/s/O365-Protech-InformationSolutions/EfhzuMewjVVOmEHq-pam4SoBLcWc9Ddj9jAvhyJbrPNB5w?e=3tbafR | N/A | N/A | N/A | N/A | N/A |  |  | 1, 5, 6, 7, 11, 12 | APA | Parking Aid
2016 | Lincoln | MKT | Rear Bumper Radar | BSW % | On-Board Calibration - Blind Spot Warning |  | BSW (1) | P&I | Please ensure enough fuel for an extended drive cycle [The vehicle may need to be driven for up to an hour]. Please be aware that the rear bumper will require removal and installation for calibration. | Min 1/4 Fuel Tank Rear Bumper R&I | https://calibercollision.sharepoint.com/:b:/s/O365-Protech-InformationSolutions/EeFtgeOXotZLhglhWFuBsCwBvfLBBqPYPIX771msiRyoKA?e=aMQIm5 | N/A | N/A | N/A | N/A | N/A |  |  | 5, 6, 7 | BSW (1) | Side Obstacle Detection
2016 | Lincoln | MKT | Back Up Camera | BUC | On-Board Calibration - Back up Camera |  | BUC | P&I | No Pre-Qualifications Required for this Calibration Procedure. | No Pre-Quals | https://calibercollision.sharepoint.com/:b:/s/O365-Protech-InformationSolutions/EXFkzAB8N-RApLKjq4012EsBtcbLey2mR_-dIqwJl4LQEg?e=25z3mj | N/A | N/A | N/A | N/A | N/A |  |  | 6 | BUC | Parking Aid
2016 | Lincoln | MKT | Windshield Camera | LKA % | Dynamic Calibration - Lane Keep Assist | Dynamic Calibration - Lane Keep Assist | LKA (1) | Dynamic | Please ensure enough fuel for an extended drive cycle [The vehicle may need to be driven for up to an hour]. | Min 1/4 Fuel Tank | https://calibercollision.sharepoint.com/:b:/s/O365-Protech-InformationSolutions/EdEr98PmGcxAuKM9ymm4B2gBTPqqa00SDnN13Ix7GCaZpw?e=o28Qpk | N/A | N/A | The IPM-A should be aligned when any of the following occur: Suspension work or an alignment | The original glass used on Ford Motor Company vehicles is designed and built to provide optimum fit, function, safety and structural integrity. The quality, performance and safety of aftermarket replacement windshield and side glass may not meet Ford Motor Company’s exacting specifications, and can result in key safety features not functioning properly and reduced customer satisfaction in the performance of their vehicle. For these reasons, Ford Motor Company does not approve the use of aftermarket windshield or side replacement glass. Only by using Ford Original Equipment Carlite replacement glass can you be assured of the fit, function, safety and structural integrity of the repair. | Lincoln OEM Glass Statement.pdf |  |  | 13 | LKA (1) | Lane Keeping System
2016 | Lincoln | MKT | Night Vision Camera | NV | No Calibration Required |  | NV | N/A | No Information Found at this Time | No Info Found |  | N/A | N/A | N/A | N/A | N/A |  | N/A | N/A | NV | N/A
2016 | Lincoln | MKT | Surround View Camera | SVC % | No Calibration Required |  | SVC | N/A | No Information Found at this Time | No Info Found |  | N/A | N/A | N/A | N/A | N/A |  | N/A | N/A | SVC | N/A
2016 | Lincoln | MKX | Front Radar | ACC % | Dynamic Calibration - Adaptive Cruise Control |  | ACC (2) | Dynamic | Please ensure enough fuel for an extended drive cycle [The vehicle may need to be driven for up to an hour]. Please be aware that the front bumper will require removal and installation for calibration. | Min 1/4 Fuel Tank Front Bumper R&I | https://calibercollision.sharepoint.com/:b:/s/O365-Protech-InformationSolutions/EbxeErbVD81Lk-YR5PPJe7wBMg3vHoCtHsC2W7vKmeEo8g?e=m4zwsO | N/A | N/A | N/A | The original glass used on Ford Motor Company vehicles is designed and built to provide optimum fit, function, safety and structural integrity. The quality, performance and safety of aftermarket replacement windshield and side glass may not meet Ford Motor Company’s exacting specifications, and can result in key safety features not functioning properly and reduced customer satisfaction in the performance of their vehicle. For these reasons, Ford Motor Company does not approve the use of aftermarket windshield or side replacement glass. Only by using Ford Original Equipment Carlite replacement glass can you be assured of the fit, function, safety and structural integrity of the repair. | Lincoln OEM Glass Statement.pdf |  |  | 1, 11, 12, 13 | ACC (2) | Cruise Control Module
2016 | Lincoln | MKX | Front Radar | AEB % | Dynamic Calibration - Automatic Emergency Braking |  | AEB (2) | Dynamic | Please ensure enough fuel for an extended drive cycle [The vehicle may need to be driven for up to an hour]. | Min 1/4 Fuel Tank | https://calibercollision.sharepoint.com/:b:/s/O365-Protech-InformationSolutions/EU34o8H2r4pIq7lHPPscpyYBrxKJV00P9tlt-f1Dh94UIQ?e=rFjJHN | N/A | N/A | The IPM-A should be aligned when any of the following occur: Suspension work or an alignment | The original glass used on Ford Motor Company vehicles is designed and built to provide optimum fit, function, safety and structural integrity. The quality, performance and safety of aftermarket replacement windshield and side glass may not meet Ford Motor Company’s exacting specifications, and can result in key safety features not functioning properly and reduced customer satisfaction in the performance of their vehicle. For these reasons, Ford Motor Company does not approve the use of aftermarket windshield or side replacement glass. Only by using Ford Original Equipment Carlite replacement glass can you be assured of the fit, function, safety and structural integrity of the repair. | Lincoln OEM Glass Statement.pdf |  |  | 1, 11, 12, 13 | AEB (2) | Collision Warning and Collision Avoidance System
2016 | Lincoln | MKX | Adaptive Headlamps | AHL | No Calibration Required |  | AHL | N/A | No Information Found at this Time | No Info Found |  | N/A | N/A | N/A | N/A | N/A |  | N/A | N/A | AHL | N/A
2016 | Lincoln | MKX | Parking Aid Sonar | APA % | Static Calibration - Advance Park Assist |  | APA (%) | Static | No Pre-Qualifications Required for this Calibration Procedure. | No Pre-Quals | https://calibercollision.sharepoint.com/:b:/s/O365-Protech-InformationSolutions/EUdTK-plMotGo37PwHXPAmcBc2jMWAZeLC81r55v9_KKSQ?e=Z9uq7X | N/A | N/A | N/A | N/A | N/A |  |  | 1, 5, 6, 7, 11, 12 | APA | Parking Aid
2016 | Lincoln | MKX | Rear Bumper Radar | BSW % | On-Board Calibration - Blind Spot Warning |  | BSW (1) | P&I | Please ensure enough fuel for an extended drive cycle [The vehicle may need to be driven for up to an hour]. Please be aware that the rear bumper will require removal and installation for calibration. | Min 1/4 Fuel Tank Rear Bumper R&I | https://calibercollision.sharepoint.com/:b:/s/O365-Protech-InformationSolutions/ERDfiCQJXV1JoR7b-3qtbUkBP4osVlmdF0Dxrb_3Uu-lug?e=tvuy57 | N/A | N/A | N/A | N/A | N/A |  |  | 5, 6, 7 | BSW (1) | Side Obstacle Detection
2016 | Lincoln | MKX | Back Up Camera | BUC | On-Board Calibration - Back up Camera |  | BUC | P&I | No Pre-Qualifications Required for this Calibration Procedure. | No Pre-Quals | https://calibercollision.sharepoint.com/:b:/s/O365-Protech-InformationSolutions/EexD9UJCX3dBtnjo6RsMiHQB-xCxNmpJ7sh2dN9kcriBKg?e=vGayYB | N/A | N/A | N/A | N/A | N/A |  |  | 6 | BUC | Parking Aid
2016 | Lincoln | MKX | Windshield Camera | LKA % | Dynamic Calibration - Lane Keep Assist | Dynamic Calibration - Lane Keep Assist | LKA (1) | Dynamic | Please ensure enough fuel for an extended drive cycle [The vehicle may need to be driven for up to an hour]. | Min 1/4 Fuel Tank | https://calibercollision.sharepoint.com/:b:/s/O365-Protech-InformationSolutions/ERiTJJHGWKRHpl-jFWRCUEAB1LM0WxF_XulvZdBgvZfSUw?e=VzdKoE | N/A | N/A | The IPM-A should be aligned when any of the following occur: Suspension work or an alignment | The original glass used on Ford Motor Company vehicles is designed and built to provide optimum fit, function, safety and structural integrity. The quality, performance and safety of aftermarket replacement windshield and side glass may not meet Ford Motor Company’s exacting specifications, and can result in key safety features not functioning properly and reduced customer satisfaction in the performance of their vehicle. For these reasons, Ford Motor Company does not approve the use of aftermarket windshield or side replacement glass. Only by using Ford Original Equipment Carlite replacement glass can you be assured of the fit, function, safety and structural integrity of the repair. | Lincoln OEM Glass Statement.pdf |  |  | 13 | LKA (1) | Lane Keeping System
2016 | Lincoln | MKX | Night Vision Camera | NV | No Calibration Required |  | NV | N/A | No Information Found at this Time | No Info Found |  | N/A | N/A | N/A | N/A | N/A |  | N/A | N/A | NV | N/A
2016 | Lincoln | MKX | Surround View Camera | SVC % | Static Calibration - Surround View |  | SVC (%) | Static | No Pre-Qualifications Required for this Calibration Procedure. | No Pre-Quals | https://calibercollision.sharepoint.com/:b:/s/O365-Protech-InformationSolutions/EZe-LDRXFyxHvYBFlSY6jvwByPZCGZWkDT60aVtbsncaiQ?e=5ERVNq | Ford-AVM Part# CSC1004-05 |  | N/A | N/A | N/A |  |  | 3, 6, 9, 12 | SVC | Parking Aid
2016 | Lincoln | MKZ | Front Radar | ACC % | Dynamic Calibration - Adaptive Cruise Control |  | ACC (1) | Dynamic | Please ensure enough fuel for an extended drive cycle [The vehicle may need to be driven for up to an hour]. | Min 1/4 Fuel Tank | https://calibercollision.sharepoint.com/:b:/s/O365-Protech-InformationSolutions/Eeopd49d869KvJ9_4_utd1IBO_Z1F1JNH9M1RE6lgUwweQ?e=8shycy | N/A | N/A | N/A | N/A | N/A |  |  | 1, 11, 12 | ACC (1) | Cruise Control Module
2016 | Lincoln | MKZ | Front Radar | AEB % | Dynamic Calibration - Automatic Emergency Braking |  | AEB (1) | Dynamic | Please ensure enough fuel for an extended drive cycle [The vehicle may need to be driven for up to an hour]. | Min 1/4 Fuel Tank | https://calibercollision.sharepoint.com/:b:/s/O365-Protech-InformationSolutions/EU_UIpXik6RFjISQUAwOc1UB--li9FBYyLv6d5V-itE49g?e=RvFfcy | N/A | N/A | N/A | N/A | N/A |  |  | 1, 11, 12 | AEB (1) | Collision Warning and Collision Avoidance System
2016 | Lincoln | MKZ | Adaptive Headlamps | AHL | No Calibration Required |  | AHL | N/A | No Information Found at this Time | No Info Found |  | N/A | N/A | N/A | N/A | N/A |  | N/A | N/A | AHL | N/A
2016 | Lincoln | MKZ | Parking Aid Sonar | APA % | Static Calibration - Advance Park Assist |  | APA (%) | Static | No Pre-Qualifications Required for this Calibration Procedure. | No Pre-Quals | https://calibercollision.sharepoint.com/:b:/s/O365-Protech-InformationSolutions/EUTzTpUcJeZKuffJ6g1T9MUBkSQB7zO7BxzW2044Q3y8YA?e=6dr0Ay | N/A | N/A | N/A | N/A | N/A |  |  | 1, 5, 6, 7, 11, 12 | APA | Parking Aid
2016 | Lincoln | MKZ | Rear Bumper Radar | BSW % | On-Board Calibration - Blind Spot Warning |  | BSW (1) | P&I | Please ensure enough fuel for an extended drive cycle [The vehicle may need to be driven for up to an hour]. Please be aware that the rear bumper will require removal and installation for calibration. | Min 1/4 Fuel Tank Rear Bumper R&I | https://calibercollision.sharepoint.com/:b:/s/O365-Protech-InformationSolutions/Efm55wzQMEtKskEpfj5N7GUBQHWlcOUVShVqNOehVLuYWA?e=7haoJp | N/A | N/A | N/A | N/A | N/A |  |  | 5, 6, 7 | BSW (1) | Side Obstacle Detection
2016 | Lincoln | MKZ | Back Up Camera | BUC | On-Board Calibration - Back up Camera |  | BUC | P&I | No Pre-Qualifications Required for this Calibration Procedure. | No Pre-Quals | https://calibercollision.sharepoint.com/:b:/s/O365-Protech-InformationSolutions/Ef4PuDqDhL9Nq42pJes6APoBEIErFjOSPom6_1x103WLyQ?e=iCvCCr | N/A | N/A | N/A | N/A | N/A |  |  | 6 | BUC | Parking Aid
2016 | Lincoln | MKZ | Windshield Camera | LKA % | Dynamic Calibration - Lane Keep Assist | Dynamic Calibration - Lane Keep Assist | LKA (1) | Dynamic | Please ensure enough fuel for an extended drive cycle [The vehicle may need to be driven for up to an hour]. | Min 1/4 Fuel Tank | https://calibercollision.sharepoint.com/:b:/s/O365-Protech-InformationSolutions/EYCrPN77MJJAtgQs-uSZ9DoBU9-4MM0O7_sa3nUpMwYVrQ?e=xAXcxT | N/A | N/A | The IPM-A should be aligned when any of the following occur: Suspension work or an alignment | The original glass used on Ford Motor Company vehicles is designed and built to provide optimum fit, function, safety and structural integrity. The quality, performance and safety of aftermarket replacement windshield and side glass may not meet Ford Motor Company’s exacting specifications, and can result in key safety features not functioning properly and reduced customer satisfaction in the performance of their vehicle. For these reasons, Ford Motor Company does not approve the use of aftermarket windshield or side replacement glass. Only by using Ford Original Equipment Carlite replacement glass can you be assured of the fit, function, safety and structural integrity of the repair. | Lincoln OEM Glass Statement.pdf |  |  | 13 | LKA (1) | Lane Keeping System
2016 | Lincoln | MKZ | Night Vision Camera | NV | No Calibration Required |  | NV | N/A | No Information Found at this Time | No Info Found |  | N/A | N/A | N/A | N/A | N/A |  | N/A | N/A | NV | N/A
2016 | Lincoln | MKZ | Surround View Camera | SVC % | No Calibration Required |  | SVC | N/A | No Information Found at this Time | No Info Found |  | N/A | N/A | N/A | N/A | N/A |  | N/A | N/A | SVC | N/A
2016 | Lincoln | NAVIGATOR | Front Radar | ACC % | No Calibration Required |  | ACC | N/A | No Information Found at this Time | No Info Found |  | N/A | N/A | N/A | N/A | N/A |  | N/A | N/A | ACC | N/A
2016 | Lincoln | NAVIGATOR | Front Radar | AEB % | No Calibration Required |  | AEB | N/A | No Information Found at this Time | No Info Found |  | N/A | N/A | N/A | N/A | N/A |  | N/A | N/A | AEB | N/A
2016 | Lincoln | NAVIGATOR | Adaptive Headlamps | AHL | No Calibration Required |  | AHL | N/A | No Information Found at this Time | No Info Found |  | N/A | N/A | N/A | N/A | N/A |  | N/A | N/A | AHL | N/A
2016 | Lincoln | NAVIGATOR | Parking Aid Sonar | APA % | Static Calibration - Advance Park Assist |  | APA (%) | Static | No Pre-Qualifications Required for this Calibration Procedure. | No Pre-Quals | https://calibercollision.sharepoint.com/:b:/s/O365-Protech-InformationSolutions/EdkmFq4VKAdPp0LEuLBmlMIBMFXSX0C5_bhKBJPm5uyGJA?e=XJRKDu | N/A | N/A | N/A | N/A | N/A |  |  | 1, 5, 6, 7, 11, 12 | APA | Parking Aid
2016 | Lincoln | NAVIGATOR | Rear Bumper Radar | BSW % | On-Board Calibration - Blind Spot Warning |  | BSW (1) | P&I | Please ensure enough fuel for an extended drive cycle [The vehicle may need to be driven for up to an hour]. Please be aware that the rear bumper will require removal and installation for calibration. | Min 1/4 Fuel Tank Rear Bumper R&I | https://calibercollision.sharepoint.com/:b:/s/O365-Protech-InformationSolutions/EY2QfBw0eftCh5Uz8IlANJIBR3QbVvUooCwyOCn3dvWFvQ?e=wAeim2 | N/A | N/A | N/A | N/A | N/A |  |  | 5, 6, 7 | BSW (1) | Side Obstacle Detection
2016 | Lincoln | NAVIGATOR | Back Up Camera | BUC | On-Board Calibration - Back up Camera |  | BUC | P&I | No Pre-Qualifications Required for this Calibration Procedure. | No Pre-Quals | https://calibercollision.sharepoint.com/:b:/s/O365-Protech-InformationSolutions/EQEy4PgIa1JHgQ6EuRP8pusBZsmy65A_lLTcFD7scK8FUw?e=UkAIlG | N/A | N/A | N/A | N/A | N/A |  |  | 6 | BUC | Parking Aid
2016 | Lincoln | NAVIGATOR | Windshield Camera | LKA % | No Calibration Required | No Calibration Required | LKA | N/A | No Information Found at this Time | No Info Found |  | N/A | N/A | N/A | N/A | N/A |  | N/A | N/A | LKA | N/A
2016 | Lincoln | NAVIGATOR | Night Vision Camera | NV | No Calibration Required |  | NV | N/A | No Information Found at this Time | No Info Found |  | N/A | N/A | N/A | N/A | N/A |  | N/A | N/A | NV | N/A
2016 | Lincoln | NAVIGATOR | Surround View Camera | SVC % | No Calibration Required |  | SVC | N/A | No Information Found at this Time | No Info Found |  | N/A | N/A | N/A | N/A | N/A |  | N/A | N/A | SVC | N/A
2017 | Lincoln | CONTINENTAL | Front Radar | ACC % | Dynamic Calibration - Adaptive Cruise Control |  | ACC (1) | Dynamic | Please ensure enough fuel for an extended drive cycle [The vehicle may need to be driven for up to an hour]. | Min 1/4 Fuel Tank | https://calibercollision.sharepoint.com/:b:/s/O365-Protech-InformationSolutions/Ebmn_Q8CdmxGrt5m-T2JmgQBlykaWTungU4sOAcxqtmUqw?e=nM7ovG | N/A | N/A | N/A | The original glass used on Ford Motor Company vehicles is designed and built to provide optimum fit, function, safety and structural integrity. The quality, performance and safety of aftermarket replacement windshield and side glass may not meet Ford Motor Company’s exacting specifications, and can result in key safety features not functioning properly and reduced customer satisfaction in the performance of their vehicle. For these reasons, Ford Motor Company does not approve the use of aftermarket windshield or side replacement glass. Only by using Ford Original Equipment Carlite replacement glass can you be assured of the fit, function, safety and structural integrity of the repair. | Lincoln OEM Glass Statement.pdf |  |  | 1, 11, 12, 13 | ACC (2) | Cruise Control Module
2017 | Lincoln | CONTINENTAL | Front Radar | AEB % | Dynamic Calibration - Automatic Emergency Braking |  | AEB (1) | Dynamic | Please ensure enough fuel for an extended drive cycle [The vehicle may need to be driven for up to an hour]. | Min 1/4 Fuel Tank | https://calibercollision.sharepoint.com/:b:/s/O365-Protech-InformationSolutions/Ec6Mejle0kVFv_o_OytTXgcBiYSKeHfod10al614ijhcHQ?e=bTKMRZ | N/A | N/A | The IPM-A should be aligned when any of the following occur: Suspension work or an alignment | The original glass used on Ford Motor Company vehicles is designed and built to provide optimum fit, function, safety and structural integrity. The quality, performance and safety of aftermarket replacement windshield and side glass may not meet Ford Motor Company’s exacting specifications, and can result in key safety features not functioning properly and reduced customer satisfaction in the performance of their vehicle. For these reasons, Ford Motor Company does not approve the use of aftermarket windshield or side replacement glass. Only by using Ford Original Equipment Carlite replacement glass can you be assured of the fit, function, safety and structural integrity of the repair. | Lincoln OEM Glass Statement.pdf |  | N/A | 1, 11, 12, 13 | AEB (2) | Collision Warning and Collision Avoidance System
2017 | Lincoln | CONTINENTAL | Adaptive Headlamps | AHL | No Calibration Required |  | AHL | N/A | No Information Found at this Time | No Info Found | https://calibercollision.sharepoint.com/:b:/s/O365-Protech-InformationSolutions/EeawlxY2k4dCg_Ai9u6c8e4BFAC5QfTOIi4blPKxdtPShw?e=uz1hTN | N/A | N/A | N/A | N/A | N/A |  | N/A | N/A | AHL | N/A
2017 | Lincoln | CONTINENTAL | Parking Aid Sonar | APA % | Static Calibration - Advance Park Assist |  | APA (%) | Static | No Pre-Qualifications Required for this Calibration Procedure. | No Pre-Quals | https://calibercollision.sharepoint.com/:b:/s/O365-Protech-InformationSolutions/Ec15odCMaoVFg6FGcj6B9scBtjBVTZjPaoddQ-xte3m7cg?e=nve0fJ | N/A | N/A | N/A | N/A | N/A |  |  | 1, 5, 6, 7, 11, 12 | APA | Parking Aid
2017 | Lincoln | CONTINENTAL | Rear Bumper Radar | BSW % | On-Board Calibration - Blind Spot Warning |  | BSW (1) | P&I | Please ensure enough fuel for an extended drive cycle [The vehicle may need to be driven for up to an hour]. Please be aware that the rear bumper will require removal and installation for calibration. | Min 1/4 Fuel Tank Rear Bumper R&I | https://calibercollision.sharepoint.com/:b:/s/O365-Protech-InformationSolutions/ESBLjcXGButNj96MJzAlNggBha-t2fvHPAIwnZcbrkkRnQ?e=dPbdAB | N/A | N/A | N/A | N/A | N/A |  |  | 5, 6, 7 | BSW (1) | Side Obstacle Detection
2017 | Lincoln | CONTINENTAL | Back Up Camera | BUC | On-Board Calibration - Back up Camera |  | BUC | P&I | No Pre-Qualifications Required for this Calibration Procedure. | No Pre-Quals | https://calibercollision.sharepoint.com/:b:/s/O365-Protech-InformationSolutions/Ed7JLYmTG7JJsUwjeBSNA70BEt303zQ6Sx15CdTvHKcRXg?e=aWcNag | N/A | N/A | N/A | N/A | N/A |  |  | 6 | BUC | Parking Aid
2017 | Lincoln | CONTINENTAL | Windshield Camera | LKA % | Dynamic Calibration - Lane Keep Assist | Dynamic Calibration - Lane Keep Assist | LKA (1) | Dynamic | Please ensure enough fuel for an extended drive cycle [The vehicle may need to be driven for up to an hour]. | Min 1/4 Fuel Tank | https://calibercollision.sharepoint.com/:b:/s/O365-Protech-InformationSolutions/EVphCBpX-4FFpH454D1e50wBDxjZwOyXNCzMXI69t1GhGg?e=AnjE9C | N/A | N/A | The IPM-A should be aligned when any of the following occur: Suspension work or an alignment | The original glass used on Ford Motor Company vehicles is designed and built to provide optimum fit, function, safety and structural integrity. The quality, performance and safety of aftermarket replacement windshield and side glass may not meet Ford Motor Company’s exacting specifications, and can result in key safety features not functioning properly and reduced customer satisfaction in the performance of their vehicle. For these reasons, Ford Motor Company does not approve the use of aftermarket windshield or side replacement glass. Only by using Ford Original Equipment Carlite replacement glass can you be assured of the fit, function, safety and structural integrity of the repair. | Lincoln OEM Glass Statement.pdf |  |  | 13 | LKA (1) | Lane Keeping System
2017 | Lincoln | CONTINENTAL | Night Vision Camera | NV | No Calibration Required |  | NV | N/A | No Information Found at this Time | No Info Found |  | N/A | N/A | N/A | N/A | N/A |  | N/A | N/A | NV | N/A
2017 | Lincoln | CONTINENTAL | Surround View Camera | SVC % | Static Calibration - Surround View |  | SVC (1) | Static | No Pre-Qualifications Required for this Calibration Procedure. | No Pre-Quals | https://calibercollision.sharepoint.com/:b:/s/O365-Protech-InformationSolutions/EWX4jb4xx09EjTEdWkrx3NsBw8f2O87HHBdkErY-roclAA?e=wJjOgd | Ford-AVM Part# CSC1004-05 |  | N/A | N/A | N/A |  |  | 3, 6, 9, 12 | SVC | Parking Aid
2017 | Lincoln | MKC | Front Radar | ACC % | Dynamic Calibration - Adaptive Cruise Control |  | ACC (1) | Dynamic | Please ensure enough fuel for an extended drive cycle [The vehicle may need to be driven for up to an hour]. Please be aware that the front bumper will require removal and installation for calibration. | Min 1/4 Fuel Tank Front Bumper R&I | https://calibercollision.sharepoint.com/:b:/s/O365-Protech-InformationSolutions/EXaeEaBz8_1Mg1JZagdHQh0BeOUzHdwTeRV-dDkUeuxrZQ?e=MJZDvO | N/A | N/A | N/A | N/A | N/A |  |  | 1, 11, 12 | ACC (1) | Cruise Control Module
2017 | Lincoln | MKC | Front Radar | AEB % | Dynamic Calibration - Automatic Emergency Braking |  | AEB (1) | Dynamic | Please ensure enough fuel for an extended drive cycle [The vehicle may need to be driven for up to an hour]. | Min 1/4 Fuel Tank | https://calibercollision.sharepoint.com/:b:/s/O365-Protech-InformationSolutions/Ee6c15DR2ppGhZmifvF1hgIB9qjbW4pHcy1OqmMFlQ9SjQ?e=ntg02a | N/A | N/A | N/A | N/A | N/A |  |  | 1, 11, 12 | AEB (1) | Collision Warning and Collision Avoidance System
2017 | Lincoln | MKC | Adaptive Headlamps | AHL | No Calibration Required |  | AHL | N/A | No Information Found at this Time | No Info Found |  | N/A | N/A | N/A | N/A | N/A |  | N/A | N/A | AHL | N/A
2017 | Lincoln | MKC | Parking Aid Sonar | APA % | Static Calibration - Advance Park Assist |  | APA (1) | Static | No Pre-Qualifications Required for this Calibration Procedure. | No Pre-Quals | https://calibercollision.sharepoint.com/:b:/s/O365-Protech-InformationSolutions/EdX0JDJv5OxAt7ie6dQcvZwBXuEjVmuFmpHBz0DkuuIftw?e=VFBlWH | N/A | N/A | N/A | N/A | N/A |  |  | 1, 5, 6, 7, 11, 12 | APA | Parking Aid
2017 | Lincoln | MKC | Rear Bumper Radar | BSW % | On-Board Calibration - Blind Spot Warning |  | BSW (1) | P&I | Please ensure enough fuel for an extended drive cycle [The vehicle may need to be driven for up to an hour]. Please be aware that the rear bumper will require removal and installation for calibration. | Min 1/4 Fuel Tank Rear Bumper R&I | https://calibercollision.sharepoint.com/:b:/s/O365-Protech-InformationSolutions/EQG5jRxImOdOjRG0ON1larUBcWSvc-u_Eu8JoMWlfdtg7Q?e=OrCJuw | N/A | N/A | N/A | N/A | N/A |  |  | 5, 6, 7 | BSW (1) | Side Obstacle Detection
2017 | Lincoln | MKC | Back Up Camera | BUC | On-Board Calibration - Back up Camera |  | BUC | P&I | No Pre-Qualifications Required for this Calibration Procedure. | No Pre-Quals | https://calibercollision.sharepoint.com/:b:/s/O365-Protech-InformationSolutions/EeIWJfajw8FBugFVRZrEEC0B3JSiklXglL3GPfulwAg8mw?e=v8Cy8t | N/A | N/A | N/A | N/A | N/A |  |  | 6 | BUC | Parking Aid
2017 | Lincoln | MKC | Windshield Camera | LKA % | Dynamic Calibration - Lane Keep Assist | Dynamic Calibration - Lane Keep Assist | LKA (1) | Dynamic | Please ensure enough fuel for an extended drive cycle [The vehicle may need to be driven for up to an hour]. | Min 1/4 Fuel Tank | https://calibercollision.sharepoint.com/:b:/s/O365-Protech-InformationSolutions/ER4ShHLMSoVAj9SflKJEveAB_JB4YrhyAtjyPo3memydhQ?e=vDeGxX | N/A | N/A | The IPM-A should be aligned when any of the following occur: Suspension work or an alignment | The original glass used on Ford Motor Company vehicles is designed and built to provide optimum fit, function, safety and structural integrity. The quality, performance and safety of aftermarket replacement windshield and side glass may not meet Ford Motor Company’s exacting specifications, and can result in key safety features not functioning properly and reduced customer satisfaction in the performance of their vehicle. For these reasons, Ford Motor Company does not approve the use of aftermarket windshield or side replacement glass. Only by using Ford Original Equipment Carlite replacement glass can you be assured of the fit, function, safety and structural integrity of the repair. | Lincoln OEM Glass Statement.pdf |  |  | 13 | LKA (1) | Lane Keeping System
2017 | Lincoln | MKC | Night Vision Camera | NV | No Calibration Required |  | NV | N/A | No Information Found at this Time | No Info Found |  | N/A | N/A | N/A | N/A | N/A |  | N/A | N/A | NV | N/A
2017 | Lincoln | MKC | Surround View Camera | SVC % | No Calibration Required |  | SVC | N/A | No Information Found at this Time | No Info Found |  | N/A | N/A | N/A | N/A | N/A |  | N/A | N/A | SVC | N/A
2017 | Lincoln | MKT | Front Radar | ACC % | Dynamic Calibration - Adaptive Cruise Control |  | ACC (1) | Dynamic | Please ensure enough fuel for an extended drive cycle [The vehicle may need to be driven for up to an hour]. | Min 1/4 Fuel Tank | https://calibercollision.sharepoint.com/:b:/s/O365-Protech-InformationSolutions/EQr6R3pMOalPno8jZ1iu7RMBdjH9kZI7Z33ATONjj3NVXg?e=VlerLA | N/A | N/A | N/A | N/A | N/A |  |  | 1, 11, 12 | ACC (1) | Cruise Control Module
2017 | Lincoln | MKT | Front Radar | AEB % | Dynamic Calibration - Automatic Emergency Braking |  | AEB (1) | Dynamic | Please ensure enough fuel for an extended drive cycle [The vehicle may need to be driven for up to an hour]. | Min 1/4 Fuel Tank | https://calibercollision.sharepoint.com/:b:/s/O365-Protech-InformationSolutions/EdEHdRsXF8BIgIswp-4kaZcBI_I1dGugeUbjC70Ht2wDQg?e=ri5imu | N/A | N/A | N/A | N/A | N/A |  |  | 1, 11, 12 | AEB (1) | Collision Warning and Collision Avoidance System
2017 | Lincoln | MKT | Adaptive Headlamps | AHL | No Calibration Required |  | AHL | N/A | No Information Found at this Time | No Info Found | https://calibercollision.sharepoint.com/:b:/s/O365-Protech-InformationSolutions/EZnVbwDgtK5Mj_EGgwAhiFkB0jW6juQqomfwtFHyFFRn-A?e=vcz6SJ | N/A | N/A | N/A | N/A | N/A |  | N/A | N/A | AHL | N/A
2017 | Lincoln | MKT | Parking Aid Sonar | APA % | Static Calibration - Advance Park Assist |  | APA (2) | Static | No Pre-Qualifications Required for this Calibration Procedure. | No Pre-Quals | https://calibercollision.sharepoint.com/:b:/s/O365-Protech-InformationSolutions/EW48xAETyPdPqOSvwx_E9AoBIaGceTDZmG2prf8lB0wAHQ?e=gfqXqR | N/A | N/A | N/A | N/A | N/A |  |  | 1, 5, 6, 7, 11, 12 | APA | Parking Aid
2017 | Lincoln | MKT | Rear Bumper Radar | BSW % | On-Board Calibration - Blind Spot Warning |  | BSW (1) | P&I | Please ensure enough fuel for an extended drive cycle [The vehicle may need to be driven for up to an hour]. Please be aware that the rear bumper will require removal and installation for calibration. | Min 1/4 Fuel Tank Rear Bumper R&I | https://calibercollision.sharepoint.com/:b:/s/O365-Protech-InformationSolutions/EUIpnBqvX8hKimHnoQa8wU8B2SzBrIde-Ro8RJNPQLtnEg?e=dpvQzK | N/A | N/A | N/A | N/A | N/A |  |  | 5, 6, 7 | BSW (1) | Side Obstacle Detection
2017 | Lincoln | MKT | Back Up Camera | BUC | On-Board Calibration - Back up Camera |  | BUC | P&I | No Pre-Qualifications Required for this Calibration Procedure. | No Pre-Quals | https://calibercollision.sharepoint.com/:b:/s/O365-Protech-InformationSolutions/EUA35Z32f_FIozPEP4ypgSwBb6ksO19EXbZm5iFf0hAU6g?e=Fqx9ms | N/A | N/A | N/A | N/A | N/A |  |  | 6 | BUC | Parking Aid
2017 | Lincoln | MKT | Windshield Camera | LKA % | Dynamic Calibration - Lane Keep Assist | Dynamic Calibration - Lane Keep Assist | LKA (1) | Dynamic | No Pre-Qualifications Required for this Calibration Procedure. | No Pre-Quals | https://calibercollision.sharepoint.com/:b:/s/O365-Protech-InformationSolutions/ERzi-zQGIgBHlwUWAJbE84gBSeo0_sqCTmHJ9FDGpCBjrA?e=zWB89b | N/A | N/A | N/A | N/A | N/A |  | N/A | N/A | LKA (1) | Lane Keeping System
2017 | Lincoln | MKT | Night Vision Camera | NV | No Calibration Required |  | NV | N/A | No Information Found at this Time | No Info Found |  | N/A | N/A | N/A | N/A | N/A |  | N/A | N/A | NV | N/A
2017 | Lincoln | MKT | Surround View Camera | SVC % | No Calibration Required |  | SVC | N/A | No Information Found at this Time | No Info Found |  | N/A | N/A | N/A | N/A | N/A |  | N/A | N/A | SVC | N/A
2017 | Lincoln | MKX | Front Radar | ACC % | Dynamic Calibration - Adaptive Cruise Control |  | ACC (1) | Dynamic | Please ensure enough fuel for an extended drive cycle [The vehicle may need to be driven for up to an hour]. Please be aware that the front bumper will require removal and installation for calibration. | Min 1/4 Fuel Tank Front Bumper R&I | https://calibercollision.sharepoint.com/:b:/s/O365-Protech-InformationSolutions/Ebqn0tNZkSpMnD5Q1C8hCQABOi3rUu-OUgy3N_jkCB0Z4g?e=PFHxl0 | N/A | N/A | N/A | The original glass used on Ford Motor Company vehicles is designed and built to provide optimum fit, function, safety and structural integrity. The quality, performance and safety of aftermarket replacement windshield and side glass may not meet Ford Motor Company’s exacting specifications, and can result in key safety features not functioning properly and reduced customer satisfaction in the performance of their vehicle. For these reasons, Ford Motor Company does not approve the use of aftermarket windshield or side replacement glass. Only by using Ford Original Equipment Carlite replacement glass can you be assured of the fit, function, safety and structural integrity of the repair. | Lincoln OEM Glass Statement.pdf |  |  | 1, 11, 12, 13 | ACC (2) | Cruise Control Module
2017 | Lincoln | MKX | Front Radar | AEB % | Dynamic Calibration - Automatic Emergency Braking |  | AEB (2) | Dynamic | Please ensure enough fuel for an extended drive cycle [The vehicle may need to be driven for up to an hour]. | Min 1/4 Fuel Tank | https://calibercollision.sharepoint.com/:b:/s/O365-Protech-InformationSolutions/EWvFEBs5CxNGjgR97yGxn0kBxVqbACLN4KCmqTpsjdTEEA?e=vrJfDe | N/A | N/A | The IPM-A should be aligned when any of the following occur: Suspension work or an alignment | The original glass used on Ford Motor Company vehicles is designed and built to provide optimum fit, function, safety and structural integrity. The quality, performance and safety of aftermarket replacement windshield and side glass may not meet Ford Motor Company’s exacting specifications, and can result in key safety features not functioning properly and reduced customer satisfaction in the performance of their vehicle. For these reasons, Ford Motor Company does not approve the use of aftermarket windshield or side replacement glass. Only by using Ford Original Equipment Carlite replacement glass can you be assured of the fit, function, safety and structural integrity of the repair. | Lincoln OEM Glass Statement.pdf |  |  | 1, 11, 12, 13 | AEB (2) | Collision Warning and Collision Avoidance System
2017 | Lincoln | MKX | Adaptive Headlamps | AHL | No Calibration Required |  | AHL | N/A | No Information Found at this Time | No Info Found | https://calibercollision.sharepoint.com/:b:/s/O365-Protech-InformationSolutions/ERyaYbv5NwFAq0HTZX7GlGgB7muQzSw83A4FPUuaZegcHg?e=cbGGbJ | N/A | N/A | N/A | N/A | N/A |  | N/A | N/A | AHL | N/A
2017 | Lincoln | MKX | Parking Aid Sonar | APA % | Static Calibration - Advance Park Assist |  | APA (1) | Static | No Pre-Qualifications Required for this Calibration Procedure. | No Pre-Quals | https://calibercollision.sharepoint.com/:b:/s/O365-Protech-InformationSolutions/EVYT-_kjuFJIrxygg5dmt74Bnjtv69Gq-8eMDeLWYPL0tQ?e=80cYcq | N/A | N/A | N/A | N/A | N/A |  |  | 1, 5, 6, 7, 11, 12 | APA | Parking Aid
2017 | Lincoln | MKX | Rear Bumper Radar | BSW % | On-Board Calibration - Blind Spot Warning |  | BSW (1) | P&I | Please ensure enough fuel for an extended drive cycle [The vehicle may need to be driven for up to an hour]. Please be aware that the rear bumper will require removal and installation for calibration. | Min 1/4 Fuel Tank Rear Bumper R&I | https://calibercollision.sharepoint.com/:b:/s/O365-Protech-InformationSolutions/ESNGZQQn_qVJlxyR1TiOSmcB0r6yi-tlqY76jSYPh47iMg?e=YetSQq | N/A | N/A | N/A | N/A | N/A |  |  | 5, 6, 7 | BSW (1) | Side Obstacle Detection
2017 | Lincoln | MKX | Back Up Camera | BUC | On-Board Calibration - Back up Camera |  | BUC | P&I | No Pre-Qualifications Required for this Calibration Procedure. | No Pre-Quals | https://calibercollision.sharepoint.com/:b:/s/O365-Protech-InformationSolutions/EZuCx7_b9l5DsfFAHBfrD0cBZrp7Y6SqFKF23mlKYqo-JQ?e=GpywM2 | N/A | N/A | N/A | N/A | N/A |  |  | 6 | BUC | Parking Aid
2017 | Lincoln | MKX | Windshield Camera | LKA % | Dynamic Calibration - Lane Keep Assist | Dynamic Calibration - Lane Keep Assist | LKA (1) | Dynamic | Please ensure enough fuel for an extended drive cycle [The vehicle may need to be driven for up to an hour]. | Min 1/4 Fuel Tank | https://calibercollision.sharepoint.com/:b:/s/O365-Protech-InformationSolutions/EY6JmQQtCF5DlQRrnoQvwqAB3o6E8p02PECMNuFnXQF0bg?e=a3FnDw | N/A | N/A | The IPM-A should be aligned when any of the following occur: Suspension work or an alignment | The original glass used on Ford Motor Company vehicles is designed and built to provide optimum fit, function, safety and structural integrity. The quality, performance and safety of aftermarket replacement windshield and side glass may not meet Ford Motor Company’s exacting specifications, and can result in key safety features not functioning properly and reduced customer satisfaction in the performance of their vehicle. For these reasons, Ford Motor Company does not approve the use of aftermarket windshield or side replacement glass. Only by using Ford Original Equipment Carlite replacement glass can you be assured of the fit, function, safety and structural integrity of the repair. | Lincoln OEM Glass Statement.pdf |  |  | 13 | LKA (1) | Lane Keeping System
2017 | Lincoln | MKX | Night Vision Camera | NV | No Calibration Required |  | NV | N/A | No Information Found at this Time | No Info Found |  | N/A | N/A | N/A | N/A | N/A |  | N/A | N/A | NV | N/A
2017 | Lincoln | MKX | Surround View Camera | SVC % | Static Calibration - Surround View |  | SVC (1) | Static | No Pre-Qualifications Required for this Calibration Procedure. | No Pre-Quals | https://calibercollision.sharepoint.com/:b:/s/O365-Protech-InformationSolutions/EQPkjFpGm4FGmtCwOuyd3T0BzrUKhIEseMI69ihhOCdzXA?e=f294JE | Ford-AVM Part# CSC1004-05 |  | N/A | N/A | N/A |  |  | 3, 6, 9, 12 | SVC | Parking Aid
2017 | Lincoln | MKZ | Front Radar | ACC % | Dynamic Calibration - Adaptive Cruise Control |  | ACC (1) | Dynamic | Please ensure enough fuel for an extended drive cycle [The vehicle may need to be driven for up to an hour]. | Min 1/4 Fuel Tank | https://calibercollision.sharepoint.com/:b:/s/O365-Protech-InformationSolutions/ESJEkOeKJolJvbvheeiogFcBKRBmOQTQdyEbI6ngBfuOJA?e=ytD4fY | N/A | N/A | N/A | The original glass used on Ford Motor Company vehicles is designed and built to provide optimum fit, function, safety and structural integrity. The quality, performance and safety of aftermarket replacement windshield and side glass may not meet Ford Motor Company’s exacting specifications, and can result in key safety features not functioning properly and reduced customer satisfaction in the performance of their vehicle. For these reasons, Ford Motor Company does not approve the use of aftermarket windshield or side replacement glass. Only by using Ford Original Equipment Carlite replacement glass can you be assured of the fit, function, safety and structural integrity of the repair. | Lincoln OEM Glass Statement.pdf |  |  | 1, 11, 12, 13 | ACC (2) | Cruise Control Module
2017 | Lincoln | MKZ | Front Radar | AEB % | Dynamic Calibration - Automatic Emergency Braking |  | AEB (2) | Dynamic | Please ensure enough fuel for an extended drive cycle [The vehicle may need to be driven for up to an hour]. | Min 1/4 Fuel Tank | https://calibercollision.sharepoint.com/:b:/s/O365-Protech-InformationSolutions/EUPX9l1XKHRDgZYDDBTDpOUBblVPKxWsyE3U1G8fvX4LLw?e=CUnmvm | N/A | N/A | The IPM-A should be aligned when any of the following occur: Suspension work or an alignment | The original glass used on Ford Motor Company vehicles is designed and built to provide optimum fit, function, safety and structural integrity. The quality, performance and safety of aftermarket replacement windshield and side glass may not meet Ford Motor Company’s exacting specifications, and can result in key safety features not functioning properly and reduced customer satisfaction in the performance of their vehicle. For these reasons, Ford Motor Company does not approve the use of aftermarket windshield or side replacement glass. Only by using Ford Original Equipment Carlite replacement glass can you be assured of the fit, function, safety and structural integrity of the repair. | Lincoln OEM Glass Statement.pdf |  |  | 1, 11, 12, 13 | AEB (2) | Collision Warning and Collision Avoidance System
2017 | Lincoln | MKZ | Adaptive Headlamps | AHL | No Calibration Required |  | AHL | N/A | No Information Found at this Time | No Info Found | https://calibercollision.sharepoint.com/:b:/s/O365-Protech-InformationSolutions/Eb-6cZc1Ca9Ip9dL32gvZz0B6Syy9ftTN9zKoySvIFRZAQ?e=Cwoi07 | N/A | N/A | N/A | N/A | N/A |  | N/A | N/A | AHL | N/A
2017 | Lincoln | MKZ | Parking Aid Sonar | APA % | Static Calibration - Advance Park Assist |  | APA (1) | Static | No Pre-Qualifications Required for this Calibration Procedure. | No Pre-Quals | https://calibercollision.sharepoint.com/:b:/s/O365-Protech-InformationSolutions/EfCPvW7wPrJLkY6ve8LmCtcBDPd_ewfE3H3vf5AilorwMQ?e=HJAZND | N/A | N/A | N/A | N/A | N/A |  |  | 1, 5, 6, 7, 11, 12 | APA | Parking Aid
2017 | Lincoln | MKZ | Rear Bumper Radar | BSW % | On-Board Calibration - Blind Spot Warning |  | BSW (1) | P&I | Please ensure enough fuel for an extended drive cycle [The vehicle may need to be driven for up to an hour]. Please be aware that the rear bumper will require removal and installation for calibration. | Min 1/4 Fuel Tank Rear Bumper R&I | https://calibercollision.sharepoint.com/:b:/s/O365-Protech-InformationSolutions/EUJ1V1ayTFZAtvz426Dx-_kBKEORFoUZuWI7FsOgjvkxYg?e=nYfd5t | N/A | N/A | N/A | N/A | N/A |  |  | 5, 6, 7 | BSW (1) | Side Obstacle Detection
2017 | Lincoln | MKZ | Back Up Camera | BUC | On-Board Calibration - Back up Camera |  | BUC | P&I | No Pre-Qualifications Required for this Calibration Procedure. | No Pre-Quals | https://calibercollision.sharepoint.com/:b:/s/O365-Protech-InformationSolutions/EQf5ywQKJdRLuO81gtXH1zIButyUazxt31iRLL1Bk2Tt5Q?e=6f4Hh1 | N/A | N/A | N/A | N/A | N/A |  |  | 6 | BUC | Parking Aid
2017 | Lincoln | MKZ | Windshield Camera | LKA % | Dynamic Calibration - Lane Keep Assist | Dynamic Calibration - Lane Keep Assist | LKA (1) | Dynamic | Please ensure enough fuel for an extended drive cycle [The vehicle may need to be driven for up to an hour]. | Min 1/4 Fuel Tank | https://calibercollision.sharepoint.com/:b:/s/O365-Protech-InformationSolutions/EV1v0uhs0spIr2FEoZCcwq0BaAzVsAxsosTaS2DOJ7vqVg?e=W6AgBR | N/A | N/A | The IPM-A should be aligned when any of the following occur: Suspension work or an alignment | The original glass used on Ford Motor Company vehicles is designed and built to provide optimum fit, function, safety and structural integrity. The quality, performance and safety of aftermarket replacement windshield and side glass may not meet Ford Motor Company’s exacting specifications, and can result in key safety features not functioning properly and reduced customer satisfaction in the performance of their vehicle. For these reasons, Ford Motor Company does not approve the use of aftermarket windshield or side replacement glass. Only by using Ford Original Equipment Carlite replacement glass can you be assured of the fit, function, safety and structural integrity of the repair. | Lincoln OEM Glass Statement.pdf |  |  | 13 | LKA (1) | Lane Keeping System
2017 | Lincoln | MKZ | Night Vision Camera | NV | No Calibration Required |  | NV | N/A | No Information Found at this Time | No Info Found |  | N/A | N/A | N/A | N/A | N/A |  | N/A | N/A | NV | N/A
2017 | Lincoln | MKZ | Surround View Camera | SVC % | No Calibration Required |  | SVC | N/A | No Information Found at this Time | No Info Found |  | N/A | N/A | N/A | N/A | N/A |  | N/A | N/A | SVC | N/A
2017 | Lincoln | NAVIGATOR | Front Radar | ACC % | No Calibration Required |  | ACC | N/A | No Information Found at this Time | No Info Found |  | N/A | N/A | N/A | N/A | N/A |  | N/A | N/A | ACC | N/A
2017 | Lincoln | NAVIGATOR | Front Radar | AEB % | No Calibration Required |  | AEB | N/A | No Information Found at this Time | No Info Found |  | N/A | N/A | N/A | N/A | N/A |  | N/A | N/A | AEB | N/A
2017 | Lincoln | NAVIGATOR | Adaptive Headlamps | AHL | No Calibration Required |  | AHL | N/A | No Information Found at this Time | No Info Found | https://calibercollision.sharepoint.com/:b:/s/O365-Protech-InformationSolutions/Eb-BiADztk1DmYFMqu22KKIB0IlIxlKriIGNn4mJ__-Q7g?e=6vo7EQ | N/A | N/A | N/A | N/A | N/A |  | N/A | N/A | AHL | N/A
2017 | Lincoln | NAVIGATOR | Parking Aid Sonar | APA % | Static Calibration - Advance Park Assist |  | APA (1) | Static | No Pre-Qualifications Required for this Calibration Procedure. | No Pre-Quals | https://calibercollision.sharepoint.com/:b:/s/O365-Protech-InformationSolutions/EU7WJg_BbeVHhareIjYJYfsBxyKRxfRDpSUu3nmakSKS1A?e=CDTLRe | N/A | N/A | N/A | N/A | N/A |  |  | 1, 5, 6, 7, 11, 12 | APA | Parking Aid
2017 | Lincoln | NAVIGATOR | Rear Bumper Radar | BSW % | On-Board Calibration - Blind Spot Warning |  | BSW (1) | P&I | Please ensure enough fuel for an extended drive cycle [The vehicle may need to be driven for up to an hour]. Please be aware that the rear bumper will require removal and installation for calibration. | Min 1/4 Fuel Tank Rear Bumper R&I | https://calibercollision.sharepoint.com/:b:/s/O365-Protech-InformationSolutions/EaSlJKdYdgpPjRUfPKoQMuoBhaqOTQRjADyw4sfkuDxfRw?e=106kFi | N/A | N/A | N/A | N/A | N/A |  |  | 5, 6, 7 | BSW (1) | Side Obstacle Detection
2017 | Lincoln | NAVIGATOR | Back Up Camera | BUC | On-Board Calibration - Back up Camera |  | BUC | P&I | No Pre-Qualifications Required for this Calibration Procedure. | No Pre-Quals | https://calibercollision.sharepoint.com/:b:/s/O365-Protech-InformationSolutions/ETi1tOxvrNVKstoLBESSiPEBbZBoSjTKaUXExVNJyhs2Pg?e=IvORoR | N/A | N/A | N/A | N/A | N/A |  |  | 6 | BUC | Parking Aid
2017 | Lincoln | NAVIGATOR | Windshield Camera | LKA % | No Calibration Required | No Calibration Required | LKA | N/A | No Information Found at this Time | No Info Found |  | N/A | N/A | N/A | N/A | N/A |  | N/A | N/A | LKA | N/A
2017 | Lincoln | NAVIGATOR | Night Vision Camera | NV | No Calibration Required |  | NV | N/A | No Information Found at this Time | No Info Found |  | N/A | N/A | N/A | N/A | N/A |  | N/A | N/A | NV | N/A
2017 | Lincoln | NAVIGATOR | Surround View Camera | SVC % | No Calibration Required |  | SVC | N/A | No Information Found at this Time | No Info Found |  | N/A | N/A | N/A | N/A | N/A |  | N/A | N/A | SVC | N/A
2018 | Lincoln | CONTINENTAL | Front Radar | ACC % | Dynamic Calibration - Adaptive Cruise Control |  | ACC (2) | Dynamic | Please ensure enough fuel for an extended drive cycle [The vehicle may need to be driven for up to an hour]. Please be aware that the front bumper will require removal and installation for calibration. | Min 1/4 Fuel Tank Front Bumper R&I | https://calibercollision.sharepoint.com/:b:/s/O365-Protech-InformationSolutions/EeDulYEM4LFPsi66dJD6x54BLsI1ezrSP266m7jVDPLXng?e=gpQggq | N/A | N/A | N/A | The original glass used on Ford Motor Company vehicles is designed and built to provide optimum fit, function, safety and structural integrity. The quality, performance and safety of aftermarket replacement windshield and side glass may not meet Ford Motor Company’s exacting specifications, and can result in key safety features not functioning properly and reduced customer satisfaction in the performance of their vehicle. For these reasons, Ford Motor Company does not approve the use of aftermarket windshield or side replacement glass. Only by using Ford Original Equipment Carlite replacement glass can you be assured of the fit, function, safety and structural integrity of the repair. | Lincoln OEM Glass Statement.pdf |  |  | 1, 11, 12, 13 | ACC (2) | Cruise Control Module
2018 | Lincoln | CONTINENTAL | Front Radar | AEB % | Dynamic Calibration - Automatic Emergency Braking |  | AEB (2) | Dynamic | Please ensure enough fuel for an extended drive cycle [The vehicle may need to be driven for up to an hour]. | Min 1/4 Fuel Tank | https://calibercollision.sharepoint.com/:b:/s/O365-Protech-InformationSolutions/Edhp-2blbHFNsQY50RWoLakBwQMcseMLdKqsbX5L5nS41A?e=scmbLq | N/A | N/A | The IPM-A should be aligned when any of the following occur: Suspension work or an alignment | The original glass used on Ford Motor Company vehicles is designed and built to provide optimum fit, function, safety and structural integrity. The quality, performance and safety of aftermarket replacement windshield and side glass may not meet Ford Motor Company’s exacting specifications, and can result in key safety features not functioning properly and reduced customer satisfaction in the performance of their vehicle. For these reasons, Ford Motor Company does not approve the use of aftermarket windshield or side replacement glass. Only by using Ford Original Equipment Carlite replacement glass can you be assured of the fit, function, safety and structural integrity of the repair. | Lincoln OEM Glass Statement.pdf |  | N/A | 1, 11, 12, 13 | AEB (2) | Collision Warning and Collision Avoidance System
2018 | Lincoln | CONTINENTAL | Adaptive Headlamps | AHL | No Calibration Required |  | AHL | N/A | No Information Found at this Time | No Info Found |  | N/A | N/A | N/A | N/A | N/A |  | N/A | N/A | AHL | N/A
2018 | Lincoln | CONTINENTAL | Parking Aid Sonar | APA % | Static Calibration - Advance Park Assist |  | APA (1) | Static | No Pre-Qualifications Required for this Calibration Procedure. | No Pre-Quals | https://calibercollision.sharepoint.com/:b:/s/O365-Protech-InformationSolutions/EcJ_e8AhQMJBlW8l5SSBdvsBf_r1Yh5swFoCiZyXWSPzSw?e=C8eaCD | N/A | N/A | N/A | N/A | N/A |  |  | 1, 5, 6, 7, 11, 12 | APA | Parking Aid
2018 | Lincoln | CONTINENTAL | Rear Bumper Radar | BSW % | On-Board Calibration - Blind Spot Warning |  | BSW (1) | P&I | Please ensure enough fuel for an extended drive cycle [The vehicle may need to be driven for up to an hour]. Please be aware that the rear bumper will require removal and installation for calibration. | Min 1/4 Fuel Tank Rear Bumper R&I | https://calibercollision.sharepoint.com/:b:/s/O365-Protech-InformationSolutions/EdgmdiaRg4dAnJn8qaPY6ogBbxC8AyIa3DXvq3WmD9sYDQ?e=0EaWRp | N/A | N/A | N/A | N/A | N/A |  |  | 5, 6, 7 | BSW (1) | Side Obstacle Detection
2018 | Lincoln | CONTINENTAL | Back Up Camera | BUC | On-Board Calibration - Back up Camera |  | BUC | P&I | No Pre-Qualifications Required for this Calibration Procedure. | No Pre-Quals | https://calibercollision.sharepoint.com/:b:/s/O365-Protech-InformationSolutions/ETXTOXFnSXRLlScGETThA6UB3lyV_kIdprTThgTMC0JiIw?e=WMkyZj | N/A | N/A | N/A | N/A | N/A |  |  | 6 | BUC | Parking Aid
2018 | Lincoln | CONTINENTAL | Windshield Camera | LKA % | Dynamic Calibration - Lane Keep Assist | Dynamic Calibration - Lane Keep Assist | LKA (1) | Dynamic | Please ensure enough fuel for an extended drive cycle [The vehicle may need to be driven for up to an hour]. | Min 1/4 Fuel Tank | https://calibercollision.sharepoint.com/:b:/s/O365-Protech-InformationSolutions/EW9PQzat5MBHghvk8dNCRJMBUMa_cdsJqQLINOKniBu7SA?e=oZq4sG | N/A | N/A | The IPM-A should be aligned when any of the following occur: Suspension work or an alignment | The original glass used on Ford Motor Company vehicles is designed and built to provide optimum fit, function, safety and structural integrity. The quality, performance and safety of aftermarket replacement windshield and side glass may not meet Ford Motor Company’s exacting specifications, and can result in key safety features not functioning properly and reduced customer satisfaction in the performance of their vehicle. For these reasons, Ford Motor Company does not approve the use of aftermarket windshield or side replacement glass. Only by using Ford Original Equipment Carlite replacement glass can you be assured of the fit, function, safety and structural integrity of the repair. | Lincoln OEM Glass Statement.pdf |  |  | 13 | LKA (1) | Lane Keeping System
2018 | Lincoln | CONTINENTAL | Night Vision Camera | NV | No Calibration Required |  | NV | N/A | No Information Found at this Time | No Info Found |  | N/A | N/A | N/A | N/A | N/A |  | N/A | N/A | NV | N/A
2018 | Lincoln | CONTINENTAL | Surround View Camera | SVC % | Static Calibration - Surround View |  | SVC (1) | Static | No Pre-Qualifications Required for this Calibration Procedure. | No Pre-Quals | https://calibercollision.sharepoint.com/:b:/s/O365-Protech-InformationSolutions/EQ7cZrlWUwFKiSkdiUx9pMsB8WAhzpkNZDUWgYhDvTTvag?e=XRA9Tb | Ford-AVM Part# CSC1004-05 |  | N/A | N/A | N/A |  |  | 3, 6, 9, 12 | SVC | Parking Aid
2018 | Lincoln | MKC | Front Radar | ACC % | Dynamic Calibration - Adaptive Cruise Control |  | ACC (1) | Dynamic | Please ensure enough fuel for an extended drive cycle [The vehicle may need to be driven for up to an hour]. Please be aware that the front bumper will require removal and installation for calibration. | Min 1/4 Fuel Tank Front Bumper R&I | https://calibercollision.sharepoint.com/:b:/s/O365-Protech-InformationSolutions/EeG1yBM_YHhHpwwb4mzNHWcBxQEJYNbX1633GxYocPaR8g?e=U8zQ1D | N/A | N/A | N/A | N/A | N/A |  |  | 1, 11, 12 | ACC (1) | Cruise Control Module
2018 | Lincoln | MKC | Front Radar | AEB % | Dynamic Calibration - Automatic Emergency Braking |  | AEB (1) | Dynamic | Please ensure enough fuel for an extended drive cycle [The vehicle may need to be driven for up to an hour]. | Min 1/4 Fuel Tank | https://calibercollision.sharepoint.com/:b:/s/O365-Protech-InformationSolutions/EUd62lyMutpMrymr1uw4nMsBl0hzm48LO6xxD7AL-WyhBw?e=Fe1XJb | N/A | N/A | N/A | N/A | N/A |  |  | 1, 11, 12 | AEB (1) | Collision Warning and Collision Avoidance System
2018 | Lincoln | MKC | Adaptive Headlamps | AHL | No Calibration Required |  | AHL | N/A | No Information Found at this Time | No Info Found |  | N/A | N/A | N/A | N/A | N/A |  | N/A | N/A | AHL | N/A
2018 | Lincoln | MKC | Parking Aid Sonar | APA % | Static Calibration - Advance Park Assist |  | APA (1) | Static | No Pre-Qualifications Required for this Calibration Procedure. | No Pre-Quals | https://calibercollision.sharepoint.com/:b:/s/O365-Protech-InformationSolutions/ESviQ7KE3uNDqmQFf12vHT0BV5fg681jYUiQtW8U0QnUHg?e=3RW7Dc | N/A | N/A | N/A | N/A | N/A |  |  | 1, 5, 6, 7, 11, 12 | APA | Parking Aid
2018 | Lincoln | MKC | Rear Bumper Radar | BSW % | On-Board Calibration - Blind Spot Warning |  | BSW (1) | P&I | Please ensure enough fuel for an extended drive cycle [The vehicle may need to be driven for up to an hour]. Please be aware that the rear bumper will require removal and installation for calibration. | Min 1/4 Fuel Tank Rear Bumper R&I | https://calibercollision.sharepoint.com/:b:/s/O365-Protech-InformationSolutions/Ee-YiBOsDKxIuLx9K908UrYBVwzAfSxZP9jdFc7Kro9MzQ?e=ITbRr2 | N/A | N/A | N/A | N/A | N/A |  |  | 5, 6, 7 | BSW (1) | Side Obstacle Detection
2018 | Lincoln | MKC | Back Up Camera | BUC | On-Board Calibration - Back up Camera |  | BUC | P&I | No Pre-Qualifications Required for this Calibration Procedure. | No Pre-Quals | https://calibercollision.sharepoint.com/:b:/s/O365-Protech-InformationSolutions/EXUxTQrgIBxLoi3IvgCNbnEBt9LuaBmteyTKt8HZOehXnQ?e=WmQFdB | N/A | N/A | N/A | N/A | N/A |  |  | 6 | BUC | Parking Aid
2018 | Lincoln | MKC | Windshield Camera | LKA % | Dynamic Calibration - Lane Keep Assist | Dynamic Calibration - Lane Keep Assist | LKA (1) | Dynamic | Please ensure enough fuel for an extended drive cycle [The vehicle may need to be driven for up to an hour]. | Min 1/4 Fuel Tank | https://calibercollision.sharepoint.com/:b:/s/O365-Protech-InformationSolutions/EWSmZUb2Q9ZHuceM9r8QzG0B9EDWmbqWcbNw0Av8DSUA7A?e=vzmFYv | N/A | N/A | The IPM-A should be aligned when any of the following occur: Suspension work or an alignment | The original glass used on Ford Motor Company vehicles is designed and built to provide optimum fit, function, safety and structural integrity. The quality, performance and safety of aftermarket replacement windshield and side glass may not meet Ford Motor Company’s exacting specifications, and can result in key safety features not functioning properly and reduced customer satisfaction in the performance of their vehicle. For these reasons, Ford Motor Company does not approve the use of aftermarket windshield or side replacement glass. Only by using Ford Original Equipment Carlite replacement glass can you be assured of the fit, function, safety and structural integrity of the repair. | Lincoln OEM Glass Statement.pdf |  |  | 13 | LKA (1) | Lane Keeping System
2018 | Lincoln | MKC | Night Vision Camera | NV | No Calibration Required |  | NV | N/A | No Information Found at this Time | No Info Found |  | N/A | N/A | N/A | N/A | N/A |  | N/A | N/A | NV | N/A
2018 | Lincoln | MKC | Surround View Camera | SVC % | No Calibration Required |  | SVC | N/A | No Information Found at this Time | No Info Found |  | N/A | N/A | N/A | N/A | N/A |  | N/A | N/A | SVC | N/A
2018 | Lincoln | MKT | Front Radar | ACC % | Dynamic Calibration - Adaptive Cruise Control |  | ACC (1) | Dynamic | Please ensure enough fuel for an extended drive cycle [The vehicle may need to be driven for up to an hour]. | Min 1/4 Fuel Tank | https://calibercollision.sharepoint.com/:b:/s/O365-Protech-InformationSolutions/EX-sQx_B8i9Jj0mwtRkz9L4BUCbY_IE2Tvl3PVJZAEPhjQ?e=hMYDiz | N/A | N/A | N/A | N/A | N/A |  |  | 1, 11, 12 | ACC (1) | Cruise Control Module
2018 | Lincoln | MKT | Front Radar | AEB % | Dynamic Calibration - Automatic Emergency Braking |  | AEB (1) | Dynamic | Please ensure enough fuel for an extended drive cycle [The vehicle may need to be driven for up to an hour]. | Min 1/4 Fuel Tank | https://calibercollision.sharepoint.com/:b:/s/O365-Protech-InformationSolutions/EZJBaIWkiHFLkfYaPwAIIZ8BWohyEhG5RCku_9pb2ARjXA?e=2YUHWB | N/A | N/A | N/A | N/A | N/A |  |  | 1, 11, 12 | AEB (1) | Collision Warning and Collision Avoidance System
2018 | Lincoln | MKT | Adaptive Headlamps | AHL | No Calibration Required |  | AHL | N/A | No Information Found at this Time | No Info Found |  | N/A | N/A | N/A | N/A | N/A |  | N/A | N/A | AHL | N/A
2018 | Lincoln | MKT | Parking Aid Sonar | APA % | Static Calibration - Advance Park Assist |  | APA (2) | Static | No Pre-Qualifications Required for this Calibration Procedure. | No Pre-Quals | https://calibercollision.sharepoint.com/:b:/s/O365-Protech-InformationSolutions/EYdIA6r3jBJMl9oD9SPV2qIB_Tdsjq4TfeY-4aaAjnLWFg?e=iKs5H1 | N/A | N/A | N/A | N/A | N/A |  |  | 1, 5, 6, 7, 11, 12 | APA | Parking Aid
2018 | Lincoln | MKT | Rear Bumper Radar | BSW % | On-Board Calibration - Blind Spot Warning |  | BSW (1) | P&I | Please ensure enough fuel for an extended drive cycle [The vehicle may need to be driven for up to an hour]. Please be aware that the rear bumper will require removal and installation for calibration. | Min 1/4 Fuel Tank Rear Bumper R&I | https://calibercollision.sharepoint.com/:b:/s/O365-Protech-InformationSolutions/ERcMTfuJeKJJuHcfHeD_mWwBp2OpY6m99FhzaTXKwDP1TA?e=OfTx3P | N/A | N/A | N/A | N/A | N/A |  |  | 5, 6, 7 | BSW (1) | Side Obstacle Detection
2018 | Lincoln | MKT | Back Up Camera | BUC | On-Board Calibration - Back up Camera |  | BUC | P&I | No Pre-Qualifications Required for this Calibration Procedure. | No Pre-Quals | https://calibercollision.sharepoint.com/:b:/s/O365-Protech-InformationSolutions/EWK5QjFI25dLqM1rz7d_XW0Bp6_u0qO8AHbeManhT2W51Q?e=OJIYao | N/A | N/A | N/A | N/A | N/A |  |  | 6 | BUC | Parking Aid
2018 | Lincoln | MKT | Windshield Camera | LKA % | Dynamic Calibration - Lane Keep Assist | Dynamic Calibration - Lane Keep Assist | LKA (1) | Dynamic | Please ensure enough fuel for an extended drive cycle [The vehicle may need to be driven for up to an hour]. | Min 1/4 Fuel Tank | https://calibercollision.sharepoint.com/:b:/s/O365-Protech-InformationSolutions/ER47GrPw3KZMtz-imsP_SuoBCNKH5WfRt5K-lUJMWLvYpQ?e=gTRzqN | N/A | N/A | The IPM-A should be aligned when any of the following occur: Suspension work or an alignment | The original glass used on Ford Motor Company vehicles is designed and built to provide optimum fit, function, safety and structural integrity. The quality, performance and safety of aftermarket replacement windshield and side glass may not meet Ford Motor Company’s exacting specifications, and can result in key safety features not functioning properly and reduced customer satisfaction in the performance of their vehicle. For these reasons, Ford Motor Company does not approve the use of aftermarket windshield or side replacement glass. Only by using Ford Original Equipment Carlite replacement glass can you be assured of the fit, function, safety and structural integrity of the repair. | Lincoln OEM Glass Statement.pdf |  |  | 13 | LKA (1) | Lane Keeping System
2018 | Lincoln | MKT | Night Vision Camera | NV | No Calibration Required |  | NV | N/A | No Information Found at this Time | No Info Found |  | N/A | N/A | N/A | N/A | N/A |  | N/A | N/A | NV | N/A
2018 | Lincoln | MKT | Surround View Camera | SVC % | No Calibration Required |  | SVC | N/A | No Information Found at this Time | No Info Found |  | N/A | N/A | N/A | N/A | N/A |  | N/A | N/A | SVC | N/A
2018 | Lincoln | MKX | Front Radar | ACC % | Dynamic Calibration - Adaptive Cruise Control |  | ACC (2) | Dynamic | Please ensure enough fuel for an extended drive cycle [The vehicle may need to be driven for up to an hour]. Please be aware that the front bumper will require removal and installation for calibration. | Min 1/4 Fuel Tank Front Bumper R&I | https://calibercollision.sharepoint.com/:b:/s/O365-Protech-InformationSolutions/EUP8LTW8u_VFoBRysPNlMo0B02WVA6k-4gJnd0G-4QESPw?e=vPScU0 | N/A | N/A | N/A | The original glass used on Ford Motor Company vehicles is designed and built to provide optimum fit, function, safety and structural integrity. The quality, performance and safety of aftermarket replacement windshield and side glass may not meet Ford Motor Company’s exacting specifications, and can result in key safety features not functioning properly and reduced customer satisfaction in the performance of their vehicle. For these reasons, Ford Motor Company does not approve the use of aftermarket windshield or side replacement glass. Only by using Ford Original Equipment Carlite replacement glass can you be assured of the fit, function, safety and structural integrity of the repair. | Lincoln OEM Glass Statement.pdf |  |  | 1, 11, 12, 13 | ACC (2) | Cruise Control Module
2018 | Lincoln | MKX | Front Radar | AEB % | Dynamic Calibration - Automatic Emergency Braking |  | AEB (2) | Dynamic | Please ensure enough fuel for an extended drive cycle [The vehicle may need to be driven for up to an hour]. | Min 1/4 Fuel Tank | https://calibercollision.sharepoint.com/:b:/s/O365-Protech-InformationSolutions/EUJ71ukf-sNEgGUM-g50ngEBRNZUyk9Pu-7k_yvGAaKzTQ?e=WD44wT | N/A | N/A | The IPM-A should be aligned when any of the following occur: Suspension work or an alignment | The original glass used on Ford Motor Company vehicles is designed and built to provide optimum fit, function, safety and structural integrity. The quality, performance and safety of aftermarket replacement windshield and side glass may not meet Ford Motor Company’s exacting specifications, and can result in key safety features not functioning properly and reduced customer satisfaction in the performance of their vehicle. For these reasons, Ford Motor Company does not approve the use of aftermarket windshield or side replacement glass. Only by using Ford Original Equipment Carlite replacement glass can you be assured of the fit, function, safety and structural integrity of the repair. | Lincoln OEM Glass Statement.pdf |  |  | 1, 11, 12, 13 | AEB (2) | Collision Warning and Collision Avoidance System
2018 | Lincoln | MKX | Adaptive Headlamps | AHL | No Calibration Required |  | AHL | N/A | No Information Found at this Time | No Info Found |  | N/A | N/A | N/A | N/A | N/A |  | N/A | N/A | AHL | N/A
2018 | Lincoln | MKX | Parking Aid Sonar | APA % | Static Calibration - Advance Park Assist |  | APA (1) | Static | No Pre-Qualifications Required for this Calibration Procedure. | No Pre-Quals | https://calibercollision.sharepoint.com/:b:/s/O365-Protech-InformationSolutions/Efe5Z-S6TepIkrXXs0ZnQxEBXflkuB4YyCwkOLkszyWvag?e=ROyy1w | N/A | N/A | N/A | N/A | N/A |  |  | 1, 5, 6, 7, 11, 12 | APA | Parking Aid
2018 | Lincoln | MKX | Rear Bumper Radar | BSW % | On-Board Calibration - Blind Spot Warning |  | BSW (1) | P&I | Please ensure enough fuel for an extended drive cycle [The vehicle may need to be driven for up to an hour]. Please be aware that the rear bumper will require removal and installation for calibration. | Min 1/4 Fuel Tank Rear Bumper R&I | https://calibercollision.sharepoint.com/:b:/s/O365-Protech-InformationSolutions/EXPy93bVHhBLsNP3v9nzkqoBrrWmdLxNt26nFzFoVWUL4Q?e=0CrbA2 | N/A | N/A | N/A | N/A | N/A |  |  | 5, 6, 7 | BSW (1) | Side Obstacle Detection
2018 | Lincoln | MKX | Back Up Camera | BUC | On-Board Calibration - Back up Camera |  | BUC | P&I | No Pre-Qualifications Required for this Calibration Procedure. | No Pre-Quals | https://calibercollision.sharepoint.com/:b:/s/O365-Protech-InformationSolutions/EeCmobBvsUREkE0VwptsOJkBn4MMYiOseKkYZmBP-9SEzg?e=zGdwip | N/A | N/A | N/A | N/A | N/A |  |  | 6 | BUC | Parking Aid
2018 | Lincoln | MKX | Windshield Camera | LKA % | Dynamic Calibration - Lane Keep Assist | Dynamic Calibration - Lane Keep Assist | LKA (1) | Dynamic | Please ensure enough fuel for an extended drive cycle [The vehicle may need to be driven for up to an hour]. | Min 1/4 Fuel Tank | https://calibercollision.sharepoint.com/:b:/s/O365-Protech-InformationSolutions/EZpOmnsXc1lDgbNyUNJgcIwBQx5JphOS1j0oiZT2A9Fnng?e=j2eEAf | N/A | N/A | The IPM-A should be aligned when any of the following occur: Suspension work or an alignment | The original glass used on Ford Motor Company vehicles is designed and built to provide optimum fit, function, safety and structural integrity. The quality, performance and safety of aftermarket replacement windshield and side glass may not meet Ford Motor Company’s exacting specifications, and can result in key safety features not functioning properly and reduced customer satisfaction in the performance of their vehicle. For these reasons, Ford Motor Company does not approve the use of aftermarket windshield or side replacement glass. Only by using Ford Original Equipment Carlite replacement glass can you be assured of the fit, function, safety and structural integrity of the repair. | Lincoln OEM Glass Statement.pdf |  |  | 13 | LKA (1) | Lane Keeping System
2018 | Lincoln | MKX | Night Vision Camera | NV | No Calibration Required |  | NV | N/A | No Information Found at this Time | No Info Found |  | N/A | N/A | N/A | N/A | N/A |  | N/A | N/A | NV | N/A
2018 | Lincoln | MKX | Surround View Camera | SVC % | Static Calibration - Surround View |  | SVC (1) | Static | No Pre-Qualifications Required for this Calibration Procedure. | No Pre-Quals | https://calibercollision.sharepoint.com/:b:/s/O365-Protech-InformationSolutions/EaJrMAD8WRJHjlCBIBW4Z74BE-XjyC0IVz-C821gAkJYTQ?e=it14rI | Ford-AVM Part# CSC1004-05 |  | N/A | N/A | N/A |  |  | 3, 6, 9, 12 | SVC | Parking Aid
2018 | Lincoln | MKZ | Front Radar | ACC % | Dynamic Calibration - Adaptive Cruise Control |  | ACC (2) | Dynamic | Please ensure enough fuel for an extended drive cycle [The vehicle may need to be driven for up to an hour]. | Min 1/4 Fuel Tank | https://calibercollision.sharepoint.com/:b:/s/O365-Protech-InformationSolutions/EXRfKrGyc5lIgaLoXnwdC4YBgkCvLtZiY5nTpM5FI9_Rgg?e=uKGrJx | N/A | N/A | N/A | The original glass used on Ford Motor Company vehicles is designed and built to provide optimum fit, function, safety and structural integrity. The quality, performance and safety of aftermarket replacement windshield and side glass may not meet Ford Motor Company’s exacting specifications, and can result in key safety features not functioning properly and reduced customer satisfaction in the performance of their vehicle. For these reasons, Ford Motor Company does not approve the use of aftermarket windshield or side replacement glass. Only by using Ford Original Equipment Carlite replacement glass can you be assured of the fit, function, safety and structural integrity of the repair. | Lincoln OEM Glass Statement.pdf |  |  | 1, 11, 12, 13 | ACC (2) | Cruise Control Module
2018 | Lincoln | MKZ | Front Radar | AEB % | Dynamic Calibration - Automatic Emergency Braking |  | AEB (2) | Dynamic | Please ensure enough fuel for an extended drive cycle [The vehicle may need to be driven for up to an hour]. | Min 1/4 Fuel Tank | https://calibercollision.sharepoint.com/:b:/s/O365-Protech-InformationSolutions/EUH79q1FlJ5EvmvA3FlligwB8aX_--N57FecDRU-GI59Fg?e=aA1Rk7 | N/A | N/A | The IPM-A should be aligned when any of the following occur: Suspension work or an alignment | The original glass used on Ford Motor Company vehicles is designed and built to provide optimum fit, function, safety and structural integrity. The quality, performance and safety of aftermarket replacement windshield and side glass may not meet Ford Motor Company’s exacting specifications, and can result in key safety features not functioning properly and reduced customer satisfaction in the performance of their vehicle. For these reasons, Ford Motor Company does not approve the use of aftermarket windshield or side replacement glass. Only by using Ford Original Equipment Carlite replacement glass can you be assured of the fit, function, safety and structural integrity of the repair. | Lincoln OEM Glass Statement.pdf |  |  | 1, 11, 12, 13 | AEB (2) | Collision Warning and Collision Avoidance System
2018 | Lincoln | MKZ | Adaptive Headlamps | AHL | No Calibration Required |  | AHL | N/A | No Information Found at this Time | No Info Found |  | N/A | N/A | N/A | N/A | N/A |  | N/A | N/A | AHL | N/A
2018 | Lincoln | MKZ | Parking Aid Sonar | APA % | Static Calibration - Advance Park Assist |  | APA (1) | Static | No Pre-Qualifications Required for this Calibration Procedure. | No Pre-Quals | https://calibercollision.sharepoint.com/:b:/s/O365-Protech-InformationSolutions/Ebd5IiK5pO1ErsAazWEt2c4B3H1GSjVOODboq6Pa3Jjy_A?e=DKnhOZ | N/A | N/A | N/A | N/A | N/A |  |  | 1, 5, 6, 7, 11, 12 | APA | Parking Aid
2018 | Lincoln | MKZ | Rear Bumper Radar | BSW % | On-Board Calibration - Blind Spot Warning |  | BSW (1) | P&I | Please ensure enough fuel for an extended drive cycle [The vehicle may need to be driven for up to an hour]. Please be aware that the rear bumper will require removal and installation for calibration. | Min 1/4 Fuel Tank Rear Bumper R&I | https://calibercollision.sharepoint.com/:b:/s/O365-Protech-InformationSolutions/EWLwXG68H0hNmvR0rY3FWyUBfWhkdZVqVpz2yciHCS0G2g?e=zC07HH | N/A | N/A | N/A | N/A | N/A |  |  | 5, 6, 7 | BSW (1) | Side Obstacle Detection
2018 | Lincoln | MKZ | Back Up Camera | BUC | On-Board Calibration - Back up Camera |  | BUC | P&I | No Pre-Qualifications Required for this Calibration Procedure. | No Pre-Quals | https://calibercollision.sharepoint.com/:b:/s/O365-Protech-InformationSolutions/EQbAU_5fQ6lOr4Hfbu71EtMBmzaiHeV5ey11p7XHg8DUEg?e=bExrfT | N/A | N/A | N/A | N/A | N/A |  |  | 6 | BUC | Parking Aid
2018 | Lincoln | MKZ | Windshield Camera | LKA % | Dynamic Calibration - Lane Keep Assist | Dynamic Calibration - Lane Keep Assist | LKA (1) | Dynamic | Please ensure enough fuel for an extended drive cycle [The vehicle may need to be driven for up to an hour]. | Min 1/4 Fuel Tank | https://calibercollision.sharepoint.com/:b:/s/O365-Protech-InformationSolutions/Ef34VrlGvyhAv_ilPfk-kBMB_Re89iQULMGOf0NjrotZiQ?e=ygiC6E | N/A | N/A | The IPM-A should be aligned when any of the following occur: Suspension work or an alignment | The original glass used on Ford Motor Company vehicles is designed and built to provide optimum fit, function, safety and structural integrity. The quality, performance and safety of aftermarket replacement windshield and side glass may not meet Ford Motor Company’s exacting specifications, and can result in key safety features not functioning properly and reduced customer satisfaction in the performance of their vehicle. For these reasons, Ford Motor Company does not approve the use of aftermarket windshield or side replacement glass. Only by using Ford Original Equipment Carlite replacement glass can you be assured of the fit, function, safety and structural integrity of the repair. | Lincoln OEM Glass Statement.pdf |  |  | 13 | LKA (1) | Lane Keeping System
2018 | Lincoln | MKZ | Night Vision Camera | NV | No Calibration Required |  | NV | N/A | No Information Found at this Time | No Info Found |  | N/A | N/A | N/A | N/A | N/A |  | N/A | N/A | NV | N/A
2018 | Lincoln | MKZ | Surround View Camera | SVC % | No Calibration Required |  | SVC | N/A | No Information Found at this Time | No Info Found |  | N/A | N/A | N/A | N/A | N/A |  | N/A | N/A | SVC | N/A
2018 | Lincoln | NAVIGATOR | Front Radar | ACC % | Dynamic Calibration - Adaptive Cruise Control |  | ACC (2) | Dynamic | Please ensure enough fuel for an extended drive cycle [The vehicle may need to be driven for up to an hour]. | Min 1/4 Fuel Tank | https://calibercollision.sharepoint.com/:b:/s/O365-Protech-InformationSolutions/ETI8OjN-WJdDlU7iGjQUajMBrHZCeiOYW6TMaOuDwUMP2g?e=OKcNvp | N/A | N/A | N/A | The original glass used on Ford Motor Company vehicles is designed and built to provide optimum fit, function, safety and structural integrity. The quality, performance and safety of aftermarket replacement windshield and side glass may not meet Ford Motor Company’s exacting specifications, and can result in key safety features not functioning properly and reduced customer satisfaction in the performance of their vehicle. For these reasons, Ford Motor Company does not approve the use of aftermarket windshield or side replacement glass. Only by using Ford Original Equipment Carlite replacement glass can you be assured of the fit, function, safety and structural integrity of the repair. | Lincoln OEM Glass Statement.pdf |  |  | 1, 11, 12, 13 | ACC (2) | Cruise Control Module
2018 | Lincoln | NAVIGATOR | Front Radar | AEB % | Dynamic Calibration - Automatic Emergency Braking |  | AEB (2) | Dynamic | Please ensure enough fuel for an extended drive cycle [The vehicle may need to be driven for up to an hour]. | Min 1/4 Fuel Tank | https://calibercollision.sharepoint.com/:b:/s/O365-Protech-InformationSolutions/EecHdUhJh6tKqSw8xZdaao8BjZmXxEhv37UP10iXdQK5FQ?e=OXsGpR | N/A | N/A | The IPM-A should be aligned when any of the following occur: Suspension work or an alignment | The original glass used on Ford Motor Company vehicles is designed and built to provide optimum fit, function, safety and structural integrity. The quality, performance and safety of aftermarket replacement windshield and side glass may not meet Ford Motor Company’s exacting specifications, and can result in key safety features not functioning properly and reduced customer satisfaction in the performance of their vehicle. For these reasons, Ford Motor Company does not approve the use of aftermarket windshield or side replacement glass. Only by using Ford Original Equipment Carlite replacement glass can you be assured of the fit, function, safety and structural integrity of the repair. | Lincoln OEM Glass Statement.pdf |  |  | 1, 11, 12, 13 | AEB (2) | Collision Warning and Collision Avoidance System
2018 | Lincoln | NAVIGATOR | Adaptive Headlamps | AHL | No Calibration Required |  | AHL | N/A | No Information Found at this Time | No Info Found |  | N/A | N/A | N/A | N/A | N/A |  | N/A | N/A | AHL | N/A
2018 | Lincoln | NAVIGATOR | Parking Aid Sonar | APA % | Static Calibration - Advance Park Assist |  | APA (1) | Static | No Pre-Qualifications Required for this Calibration Procedure. | No Pre-Quals | https://calibercollision.sharepoint.com/:b:/s/O365-Protech-InformationSolutions/EVFVndjB9PhJuAOEAXUobdQBgcwf-Qck6U4J1NlvjoKkHg?e=YosKfc | N/A | N/A | N/A | N/A | N/A |  |  | 1, 5, 6, 7, 11, 12 | APA | Parking Aid
2018 | Lincoln | NAVIGATOR | Rear Bumper Radar | BSW % | On-Board Calibration - Blind Spot Warning |  | BSW (1) | P&I | Please ensure enough fuel for an extended drive cycle [The vehicle may need to be driven for up to an hour]. Please be aware that the rear bumper will require removal and installation for calibration. | Min 1/4 Fuel Tank Rear Bumper R&I | https://calibercollision.sharepoint.com/:b:/s/O365-Protech-InformationSolutions/EcVg-lioHIBLp2l9llLXyOkBh3geDycZXb6gxm4I9jr8Wg?e=RlRIp9 | N/A | N/A | N/A | N/A | N/A |  |  | 5, 6, 7 | BSW (1) | Side Obstacle Detection
2018 | Lincoln | NAVIGATOR | Back Up Camera | BUC | On-Board Calibration - Back up Camera |  | BUC | P&I | No Pre-Qualifications Required for this Calibration Procedure. | No Pre-Quals | https://calibercollision.sharepoint.com/:b:/s/O365-Protech-InformationSolutions/EXzui1f1yepBv7g_vPwGJVkBswM01k4A1C7Iw2gLJHH-IA?e=ESajBa | N/A | N/A | N/A | N/A | N/A |  |  | 6 | BUC | Parking Aid
2018 | Lincoln | NAVIGATOR | Windshield Camera | LKA % | Dynamic Calibration - Lane Keep Assist | Dynamic Calibration - Lane Keep Assist | LKA (1) | Dynamic | Please ensure enough fuel for an extended drive cycle [The vehicle may need to be driven for up to an hour]. | Min 1/4 Fuel Tank | https://calibercollision.sharepoint.com/:b:/s/O365-Protech-InformationSolutions/ERQjizFRA3FOgCOQ4JmjyEwB5bUl6OKm_74bMQhSkocvqw?e=uVUaKJ | N/A | N/A | The IPM-A should be aligned when any of the following occur: Suspension work or an alignment | The original glass used on Ford Motor Company vehicles is designed and built to provide optimum fit, function, safety and structural integrity. The quality, performance and safety of aftermarket replacement windshield and side glass may not meet Ford Motor Company’s exacting specifications, and can result in key safety features not functioning properly and reduced customer satisfaction in the performance of their vehicle. For these reasons, Ford Motor Company does not approve the use of aftermarket windshield or side replacement glass. Only by using Ford Original Equipment Carlite replacement glass can you be assured of the fit, function, safety and structural integrity of the repair. | Lincoln OEM Glass Statement.pdf |  |  | 13 | LKA (1) | Lane Keeping System
2018 | Lincoln | NAVIGATOR | Night Vision Camera | NV | No Calibration Required |  | NV | N/A | No Information Found at this Time | No Info Found |  | N/A | N/A | N/A | N/A | N/A |  | N/A | N/A | NV | N/A
2018 | Lincoln | NAVIGATOR | Surround View Camera | SVC % | Static Calibration - Surround View |  | SVC (1) | Static | No Pre-Qualifications Required for this Calibration Procedure. | No Pre-Quals | https://calibercollision.sharepoint.com/:b:/s/O365-Protech-InformationSolutions/Ediq_48EEtxPueMyTz41JmMB50z3euYoIIMaSoWbnYobdA?e=sJo53e | Ford-AVM Part# CSC1004-05 |  | N/A | N/A | N/A |  |  | 3, 6, 9, 12 | SVC | Parking Aid
2019 | Lincoln | CONTINENTAL | Front Radar | ACC % | Dynamic Calibration - Adaptive Cruise Control |  | ACC (2) | Dynamic | Please ensure enough fuel for an extended drive cycle [The vehicle may need to be driven for up to an hour]. Please be aware that the front bumper will require removal and installation for calibration. | Min 1/4 Fuel Tank Front Bumper R&I | https://calibercollision.sharepoint.com/:b:/s/O365-Protech-InformationSolutions/EVjSnPDMXWxLt0l00kxCSfYBl9R68YoZ_gsr-tAm7CxguQ?e=hpTUBg | N/A | N/A | N/A | The original glass used on Ford Motor Company vehicles is designed and built to provide optimum fit, function, safety and structural integrity. The quality, performance and safety of aftermarket replacement windshield and side glass may not meet Ford Motor Company’s exacting specifications, and can result in key safety features not functioning properly and reduced customer satisfaction in the performance of their vehicle. For these reasons, Ford Motor Company does not approve the use of aftermarket windshield or side replacement glass. Only by using Ford Original Equipment Carlite replacement glass can you be assured of the fit, function, safety and structural integrity of the repair. | Lincoln OEM Glass Statement.pdf |  |  | 1, 11, 12, 13 | ACC (2) | Cruise Control Module
2019 | Lincoln | CONTINENTAL | Front Radar | AEB % | Dynamic Calibration - Automatic Emergency Braking |  | AEB (2) | Dynamic | Please ensure enough fuel for an extended drive cycle [The vehicle may need to be driven for up to an hour]. | Min 1/4 Fuel Tank | https://calibercollision.sharepoint.com/:b:/s/O365-Protech-InformationSolutions/EeGKL0Os4j9FkZw8HX7TefoB1-7-tKCHGwI4VChnyRlHRA?e=HQHVUQ | N/A | N/A | The IPM-A should be aligned when any of the following occur: Suspension work or an alignment | The original glass used on Ford Motor Company vehicles is designed and built to provide optimum fit, function, safety and structural integrity. The quality, performance and safety of aftermarket replacement windshield and side glass may not meet Ford Motor Company’s exacting specifications, and can result in key safety features not functioning properly and reduced customer satisfaction in the performance of their vehicle. For these reasons, Ford Motor Company does not approve the use of aftermarket windshield or side replacement glass. Only by using Ford Original Equipment Carlite replacement glass can you be assured of the fit, function, safety and structural integrity of the repair. | Lincoln OEM Glass Statement.pdf |  |  | 1, 11, 12, 13 | AEB (2) | Collision Warning and Collision Avoidance System
2019 | Lincoln | CONTINENTAL | Adaptive Headlamps | AHL | No Calibration Required |  | AHL | N/A | No Information Found at this Time | No Info Found |  | N/A | N/A | N/A | N/A | N/A |  | N/A | N/A | AHL | N/A
2019 | Lincoln | CONTINENTAL | Parking Aid Sonar | APA % | Static Calibration - Advance Park Assist |  | APA (1) | Static | No Pre-Qualifications Required for this Calibration Procedure. | No Pre-Quals | https://calibercollision.sharepoint.com/:b:/s/O365-Protech-InformationSolutions/EU2GJcygUSFDqWet_drw9AEBb00H_jL147n7y4D6TqNtDA?e=w1pZdg | N/A | N/A | N/A | N/A | N/A |  |  | 1, 5, 6, 7, 11, 12 | APA | Parking Aid
2019 | Lincoln | CONTINENTAL | Rear Bumper Radar | BSW % | On-Board Calibration - Blind Spot Warning |  | BSW (1) | P&I | Please ensure enough fuel for an extended drive cycle [The vehicle may need to be driven for up to an hour]. Please be aware that the rear bumper will require removal and installation for calibration. | Min 1/4 Fuel Tank Rear Bumper R&I | https://calibercollision.sharepoint.com/:b:/s/O365-Protech-InformationSolutions/EeHZnQjbNH5Nln6m9DO_EBAB3LQ7qwFG9j7mip4Og75nLQ?e=6VjreP | N/A | N/A | N/A | N/A | N/A |  |  | 5, 6, 7 | BSW (1) | Side Obstacle Detection
2019 | Lincoln | CONTINENTAL | Back Up Camera | BUC | On-Board Calibration - Back up Camera |  | BUC | P&I | No Pre-Qualifications Required for this Calibration Procedure. | No Pre-Quals | https://calibercollision.sharepoint.com/:b:/s/O365-Protech-InformationSolutions/EVZYQwlnFl1Mhq80DQeTsfcB2Y1jQxnNtoCYGWljXIdF4g?e=dqPJwa | N/A | N/A | N/A | N/A | N/A |  |  | 6 | BUC | Parking Aid
2019 | Lincoln | CONTINENTAL | Windshield Camera | LKA % | Dynamic Calibration - Lane Keep Assist | Dynamic Calibration - Lane Keep Assist | LKA (1) | Dynamic | Please ensure enough fuel for an extended drive cycle [The vehicle may need to be driven for up to an hour]. | Min 1/4 Fuel Tank | https://calibercollision.sharepoint.com/:b:/s/O365-Protech-InformationSolutions/EWfPzd2qdnNLi1NjN24kHikBdUnleZzn-hy6i-O_sh91Lg?e=gnLH82 | N/A | N/A | The IPM-A should be aligned when any of the following occur: Suspension work or an alignment | The original glass used on Ford Motor Company vehicles is designed and built to provide optimum fit, function, safety and structural integrity. The quality, performance and safety of aftermarket replacement windshield and side glass may not meet Ford Motor Company’s exacting specifications, and can result in key safety features not functioning properly and reduced customer satisfaction in the performance of their vehicle. For these reasons, Ford Motor Company does not approve the use of aftermarket windshield or side replacement glass. Only by using Ford Original Equipment Carlite replacement glass can you be assured of the fit, function, safety and structural integrity of the repair. | Lincoln OEM Glass Statement.pdf |  |  | 13 | LKA (1) | Lane Keeping System
2019 | Lincoln | CONTINENTAL | Night Vision Camera | NV | No Calibration Required |  | NV | N/A | No Information Found at this Time | No Info Found |  | N/A | N/A | N/A | N/A | N/A |  | N/A | N/A | NV | N/A
2019 | Lincoln | CONTINENTAL | Surround View Camera | SVC % | Static Calibration - Surround View |  | SVC (1) | Static | No Pre-Qualifications Required for this Calibration Procedure. | No Pre-Quals | https://calibercollision.sharepoint.com/:b:/s/O365-Protech-InformationSolutions/EQBBSSCclHlNmcufP849qsIBujWyvHJt8ijvel5fvR8Y8A?e=I9Gd9M | Ford-AVM Part# CSC1004-05 |  | N/A | N/A | N/A |  |  | 3, 6, 9, 12 | SVC | Parking Aid
2019 | Lincoln | MKC | Front Radar | ACC % | Dynamic Calibration - Adaptive Cruise Control |  | ACC (1) | Dynamic | Please ensure enough fuel for an extended drive cycle [The vehicle may need to be driven for up to an hour]. Please be aware that the front bumper will require removal and installation for calibration. | Min 1/4 Fuel Tank Front Bumper R&I | https://calibercollision.sharepoint.com/:b:/s/O365-Protech-InformationSolutions/EXp68CfEBeVNnEnDAtvsnfkBswF8Q9kyWAjYvdIeJmhFsA?e=EX88Cb | N/A | N/A | N/A | The original glass used on Ford Motor Company vehicles is designed and built to provide optimum fit, function, safety and structural integrity. The quality, performance and safety of aftermarket replacement windshield and side glass may not meet Ford Motor Company’s exacting specifications, and can result in key safety features not functioning properly and reduced customer satisfaction in the performance of their vehicle. For these reasons, Ford Motor Company does not approve the use of aftermarket windshield or side replacement glass. Only by using Ford Original Equipment Carlite replacement glass can you be assured of the fit, function, safety and structural integrity of the repair. | Lincoln OEM Glass Statement.pdf |  |  | 1, 11, 12, 13 | ACC (2) | Cruise Control Module
2019 | Lincoln | MKC | Front Radar | AEB % | Dynamic Calibration - Automatic Emergency Braking |  | AEB (2) | Dynamic | Please ensure enough fuel for an extended drive cycle [The vehicle may need to be driven for up to an hour]. | Min 1/4 Fuel Tank | https://calibercollision.sharepoint.com/:b:/s/O365-Protech-InformationSolutions/ERq0cswFtdxAkBSFFGrO4eoB4iFkb4F7QwZdsTBUAtspvw?e=ditn2e | N/A | N/A | The IPM-A should be aligned when any of the following occur: Suspension work or an alignment | The original glass used on Ford Motor Company vehicles is designed and built to provide optimum fit, function, safety and structural integrity. The quality, performance and safety of aftermarket replacement windshield and side glass may not meet Ford Motor Company’s exacting specifications, and can result in key safety features not functioning properly and reduced customer satisfaction in the performance of their vehicle. For these reasons, Ford Motor Company does not approve the use of aftermarket windshield or side replacement glass. Only by using Ford Original Equipment Carlite replacement glass can you be assured of the fit, function, safety and structural integrity of the repair. | Lincoln OEM Glass Statement.pdf |  |  | 1, 11, 12, 13 | AEB (2) | Collision Warning and Collision Avoidance System
2019 | Lincoln | MKC | Adaptive Headlamps | AHL | No Calibration Required |  | AHL | N/A | No Information Found at this Time | No Info Found |  | N/A | N/A | N/A | N/A | N/A |  | N/A | N/A | AHL | N/A
2019 | Lincoln | MKC | Parking Aid Sonar | APA % | Static Calibration - Advance Park Assist |  | APA (1) | Static | No Pre-Qualifications Required for this Calibration Procedure. | No Pre-Quals | https://calibercollision.sharepoint.com/:b:/s/O365-Protech-InformationSolutions/ERV2TEnkJ6hCtNXikRNRv70By7hlJ-8ZKj5osngdF4EQww?e=cMQ6ff | N/A | N/A | N/A | N/A | N/A |  |  | 1, 5, 6, 7, 11, 12 | APA | Parking Aid
2019 | Lincoln | MKC | Rear Bumper Radar | BSW % | On-Board Calibration - Blind Spot Warning |  | BSW (1) | P&I | Please ensure enough fuel for an extended drive cycle [The vehicle may need to be driven for up to an hour]. Please be aware that the rear bumper will require removal and installation for calibration. | Min 1/4 Fuel Tank Rear Bumper R&I | https://calibercollision.sharepoint.com/:b:/s/O365-Protech-InformationSolutions/Eep8sOFMtfVOipPXP9IXlKIBWNtx6g7bGUyXEaZStiRh6w?e=lwXWRs | N/A | N/A | N/A | N/A | N/A |  |  | 5, 6, 7 | BSW (1) | Side Obstacle Detection
2019 | Lincoln | MKC | Back Up Camera | BUC | On-Board Calibration - Back up Camera |  | BUC | P&I | No Pre-Qualifications Required for this Calibration Procedure. | No Pre-Quals | https://calibercollision.sharepoint.com/:b:/s/O365-Protech-InformationSolutions/EfS9CS4zcqVDp0-yXHC40_4B8N3meIpRm1EM9oCPNhfFZA?e=3bAMI7 | N/A | N/A | N/A | N/A | N/A |  |  | 6 | BUC | Parking Aid
2019 | Lincoln | MKC | Windshield Camera | LKA % | Dynamic Calibration - Lane Keep Assist | Dynamic Calibration - Lane Keep Assist | LKA (1) | Dynamic | Please ensure enough fuel for an extended drive cycle [The vehicle may need to be driven for up to an hour]. | Min 1/4 Fuel Tank | https://calibercollision.sharepoint.com/:b:/s/O365-Protech-InformationSolutions/EQ8KDzq_3d5Dvne8RRVZMRwBaEZk4y6-RnhQwb5JkY-klQ?e=nNPHwS | N/A | N/A | The IPM-A should be aligned when any of the following occur: Suspension work or an alignment | The original glass used on Ford Motor Company vehicles is designed and built to provide optimum fit, function, safety and structural integrity. The quality, performance and safety of aftermarket replacement windshield and side glass may not meet Ford Motor Company’s exacting specifications, and can result in key safety features not functioning properly and reduced customer satisfaction in the performance of their vehicle. For these reasons, Ford Motor Company does not approve the use of aftermarket windshield or side replacement glass. Only by using Ford Original Equipment Carlite replacement glass can you be assured of the fit, function, safety and structural integrity of the repair. | Lincoln OEM Glass Statement.pdf |  |  | 13 | LKA (1) | Lane Keeping System
2019 | Lincoln | MKC | Night Vision Camera | NV | No Calibration Required |  | NV | N/A | No Information Found at this Time | No Info Found |  | N/A | N/A | N/A | N/A | N/A |  | N/A | N/A | NV | N/A
2019 | Lincoln | MKC | Surround View Camera | SVC % | No Calibration Required |  | SVC | N/A | No Information Found at this Time | No Info Found |  | N/A | N/A | N/A | N/A | N/A |  | N/A | N/A | SVC | N/A
2019 | Lincoln | MKT | Front Radar | ACC % | Dynamic Calibration - Adaptive Cruise Control |  | ACC (1) | Dynamic | Please ensure enough fuel for an extended drive cycle [The vehicle may need to be driven for up to an hour]. | Min 1/4 Fuel Tank | https://calibercollision.sharepoint.com/:b:/s/O365-Protech-InformationSolutions/EeEei3c9BxpAjIsE_eEh1vAB3dPPoUwvzHR158mTdnqRpw?e=bD84cI | N/A | N/A | N/A | N/A | N/A |  |  | 1, 11, 12 | ACC (1) | Cruise Control Module
2019 | Lincoln | MKT | Front Radar | AEB % | Dynamic Calibration - Automatic Emergency Braking |  | AEB (1) | Dynamic | Please ensure enough fuel for an extended drive cycle [The vehicle may need to be driven for up to an hour]. | Min 1/4 Fuel Tank | https://calibercollision.sharepoint.com/:b:/s/O365-Protech-InformationSolutions/EZXjqMAmrjJIjIjyqD5B_hMBHSq55FTTxb8e7WIe3ZBXPA?e=wQVhLs | N/A | N/A | N/A | N/A | N/A |  |  | 1, 11, 12 | AEB (1) | Collision Warning and Collision Avoidance System
2019 | Lincoln | MKT | Adaptive Headlamps | AHL | No Calibration Required |  | AHL | N/A | No Information Found at this Time | No Info Found |  | N/A | N/A | N/A | N/A | N/A |  | N/A | N/A | AHL | N/A
2019 | Lincoln | MKT | Parking Aid Sonar | APA % | Static Calibration - Advance Park Assist |  | APA (2) | Static | No Pre-Qualifications Required for this Calibration Procedure. | No Pre-Quals | https://calibercollision.sharepoint.com/:b:/s/O365-Protech-InformationSolutions/EQ1vHMQudzxPuPqW-eCHJkgBTL3IA-KCJqwTUSVW2Z3UFg?e=r3G0BS | N/A | N/A | N/A | N/A | N/A |  |  | 1, 5, 6, 7, 11, 12 | APA | Parking Aid
2019 | Lincoln | MKT | Rear Bumper Radar | BSW % | On-Board Calibration - Blind Spot Warning |  | BSW (1) | P&I | Please ensure enough fuel for an extended drive cycle [The vehicle may need to be driven for up to an hour]. Please be aware that the rear bumper will require removal and installation for calibration. | Min 1/4 Fuel Tank Rear Bumper R&I | https://calibercollision.sharepoint.com/:b:/s/O365-Protech-InformationSolutions/EfgG7opNy3lOq81Q4i4cx20BMJhS01sVCUOu9nmyFcAqvQ?e=30eU6V | N/A | N/A | N/A | N/A | N/A |  |  | 5, 6, 7 | BSW (1) | Side Obstacle Detection
2019 | Lincoln | MKT | Back Up Camera | BUC | On-Board Calibration - Back up Camera |  | BUC | P&I | No Pre-Qualifications Required for this Calibration Procedure. | No Pre-Quals | https://calibercollision.sharepoint.com/:b:/s/O365-Protech-InformationSolutions/EewF2ILbUKBBjMs-J1LifNEBdT26-7m3qt2z6lltxMaq4Q?e=Ge9pEr | N/A | N/A | N/A | N/A | N/A |  |  | 6 | BUC | Parking Aid
2019 | Lincoln | MKT | Windshield Camera | LKA % | Dynamic Calibration - Lane Keep Assist | Dynamic Calibration - Lane Keep Assist | LKA (1) | Dynamic | Please ensure enough fuel for an extended drive cycle [The vehicle may need to be driven for up to an hour]. | Min 1/4 Fuel Tank | https://calibercollision.sharepoint.com/:b:/s/O365-Protech-InformationSolutions/EUHOYiiciqBEsn3-wEvjaNkBAs0ys4f67PxyxQpsyBYSkQ?e=QZPqs2 | N/A | N/A | The IPM-A should be aligned when any of the following occur: Suspension work or an alignment | The original glass used on Ford Motor Company vehicles is designed and built to provide optimum fit, function, safety and structural integrity. The quality, performance and safety of aftermarket replacement windshield and side glass may not meet Ford Motor Company’s exacting specifications, and can result in key safety features not functioning properly and reduced customer satisfaction in the performance of their vehicle. For these reasons, Ford Motor Company does not approve the use of aftermarket windshield or side replacement glass. Only by using Ford Original Equipment Carlite replacement glass can you be assured of the fit, function, safety and structural integrity of the repair. | Lincoln OEM Glass Statement.pdf |  |  | 13 | LKA (1) | Lane Keeping System
2019 | Lincoln | MKT | Night Vision Camera | NV | No Calibration Required |  | NV | N/A | No Information Found at this Time | No Info Found |  | N/A | N/A | N/A | N/A | N/A |  | N/A | N/A | NV | N/A
2019 | Lincoln | MKT | Surround View Camera | SVC % | No Calibration Required |  | SVC | N/A | No Information Found at this Time | No Info Found |  | N/A | N/A | N/A | N/A | N/A |  | N/A | N/A | SVC | N/A
2019 | Lincoln | MKZ | Front Radar | ACC % | Dynamic Calibration - Adaptive Cruise Control |  | ACC (2) | Dynamic | Please ensure enough fuel for an extended drive cycle [The vehicle may need to be driven for up to an hour]. | Min 1/4 Fuel Tank | https://calibercollision.sharepoint.com/:b:/s/O365-Protech-InformationSolutions/ET1wqnSI0_VBvF4E5NFPqIUBp4JJIp2p3Y-3D5CxDn0nrw?e=byxOeT | N/A | N/A | N/A | The original glass used on Ford Motor Company vehicles is designed and built to provide optimum fit, function, safety and structural integrity. The quality, performance and safety of aftermarket replacement windshield and side glass may not meet Ford Motor Company’s exacting specifications, and can result in key safety features not functioning properly and reduced customer satisfaction in the performance of their vehicle. For these reasons, Ford Motor Company does not approve the use of aftermarket windshield or side replacement glass. Only by using Ford Original Equipment Carlite replacement glass can you be assured of the fit, function, safety and structural integrity of the repair. | Lincoln OEM Glass Statement.pdf |  |  | 1, 11, 12, 13 | ACC (2) | Cruise Control Module
2019 | Lincoln | MKZ | Front Radar | AEB % | Dynamic Calibration - Automatic Emergency Braking |  | AEB (2) | Dynamic | Please ensure enough fuel for an extended drive cycle [The vehicle may need to be driven for up to an hour]. | Min 1/4 Fuel Tank | https://calibercollision.sharepoint.com/:b:/s/O365-Protech-InformationSolutions/Ef598OjPfydKls0KsanBpjEBb5nzHMjZMtswl6pww5TaxQ?e=O0XAeD | N/A | N/A | The IPM-A should be aligned when any of the following occur: Suspension work or an alignment | The original glass used on Ford Motor Company vehicles is designed and built to provide optimum fit, function, safety and structural integrity. The quality, performance and safety of aftermarket replacement windshield and side glass may not meet Ford Motor Company’s exacting specifications, and can result in key safety features not functioning properly and reduced customer satisfaction in the performance of their vehicle. For these reasons, Ford Motor Company does not approve the use of aftermarket windshield or side replacement glass. Only by using Ford Original Equipment Carlite replacement glass can you be assured of the fit, function, safety and structural integrity of the repair. | Lincoln OEM Glass Statement.pdf |  |  | 1, 11, 12, 13 | AEB (2) | Collision Warning and Collision Avoidance System
2019 | Lincoln | MKZ | Adaptive Headlamps | AHL | No Calibration Required |  | AHL | N/A | No Information Found at this Time | No Info Found |  | N/A | N/A | N/A | N/A | N/A |  | N/A | N/A | AHL | N/A
2019 | Lincoln | MKZ | Parking Aid Sonar | APA % | Static Calibration - Advance Park Assist |  | APA (1) | Static | No Pre-Qualifications Required for this Calibration Procedure. | No Pre-Quals | https://calibercollision.sharepoint.com/:b:/s/O365-Protech-InformationSolutions/EaZm1z0sPxBMh0c010jmfIYB6gxmfH6vQHAcYYKf8zBRFQ?e=433msI | N/A | N/A | N/A | N/A | N/A |  |  | 1, 5, 6, 7, 11, 12 | APA | Parking Aid
2019 | Lincoln | MKZ | Rear Bumper Radar | BSW % | On-Board Calibration - Blind Spot Warning |  | BSW (1) | P&I | Please ensure enough fuel for an extended drive cycle [The vehicle may need to be driven for up to an hour]. Please be aware that the rear bumper will require removal and installation for calibration. | Min 1/4 Fuel Tank Rear Bumper R&I | https://calibercollision.sharepoint.com/:b:/s/O365-Protech-InformationSolutions/EelSsbK9qFZEk1nSJAmMPZ4BtPwrEyX--OHf_EQcCNPSEg?e=XoROR6 | N/A | N/A | N/A | N/A | N/A |  |  | 5, 6, 7 | BSW (1) | Side Obstacle Detection
2019 | Lincoln | MKZ | Back Up Camera | BUC | On-Board Calibration - Back up Camera |  | BUC | P&I | No Pre-Qualifications Required for this Calibration Procedure. | No Pre-Quals | https://calibercollision.sharepoint.com/:b:/s/O365-Protech-InformationSolutions/ETW4kEWcyCpKuYpUOirYMu8BS6xg9IE6hevzKDHfEyBpRA?e=nSrVAR | N/A | N/A | N/A | N/A | N/A |  |  | 6 | BUC | Parking Aid
2019 | Lincoln | MKZ | Windshield Camera | LKA % | Dynamic Calibration - Lane Keep Assist | Dynamic Calibration - Lane Keep Assist | LKA (1) | Dynamic | Please ensure enough fuel for an extended drive cycle [The vehicle may need to be driven for up to an hour]. | Min 1/4 Fuel Tank | https://calibercollision.sharepoint.com/:b:/s/O365-Protech-InformationSolutions/EehBG-Z0e0BDs7AE-aErz2kBrTtsCV6C3OV7JpGDVrfIxA?e=P0aTni | N/A | N/A | The IPM-A should be aligned when any of the following occur: Suspension work or an alignment | The original glass used on Ford Motor Company vehicles is designed and built to provide optimum fit, function, safety and structural integrity. The quality, performance and safety of aftermarket replacement windshield and side glass may not meet Ford Motor Company’s exacting specifications, and can result in key safety features not functioning properly and reduced customer satisfaction in the performance of their vehicle. For these reasons, Ford Motor Company does not approve the use of aftermarket windshield or side replacement glass. Only by using Ford Original Equipment Carlite replacement glass can you be assured of the fit, function, safety and structural integrity of the repair. | Lincoln OEM Glass Statement.pdf |  |  | 13 | LKA (1) | Lane Keeping System
2019 | Lincoln | MKZ | Night Vision Camera | NV | No Calibration Required |  | NV | N/A | No Information Found at this Time | No Info Found |  | N/A | N/A | N/A | N/A | N/A |  | N/A | N/A | NV | N/A
2019 | Lincoln | MKZ | Surround View Camera | SVC % | No Calibration Required |  | SVC | N/A | No Information Found at this Time | No Info Found |  | N/A | N/A | N/A | N/A | N/A |  | N/A | N/A | SVC | N/A
2019 | Lincoln | NAUTILUS | Front Radar | ACC % | Dynamic Calibration - Adaptive Cruise Control |  | ACC (2) | Dynamic | Please ensure enough fuel for an extended drive cycle [The vehicle may need to be driven for up to an hour]. Please be aware that the front bumper will require removal and installation for calibration. | Min 1/4 Fuel Tank Front Bumper R&I | https://calibercollision.sharepoint.com/:b:/s/O365-Protech-InformationSolutions/ESfnGcf9rElJkA1BHx68X-IBWs2IEs5o1n9tzFW-ASco4Q?e=dEtQN9 | N/A | N/A | N/A | The original glass used on Ford Motor Company vehicles is designed and built to provide optimum fit, function, safety and structural integrity. The quality, performance and safety of aftermarket replacement windshield and side glass may not meet Ford Motor Company’s exacting specifications, and can result in key safety features not functioning properly and reduced customer satisfaction in the performance of their vehicle. For these reasons, Ford Motor Company does not approve the use of aftermarket windshield or side replacement glass. Only by using Ford Original Equipment Carlite replacement glass can you be assured of the fit, function, safety and structural integrity of the repair. | Lincoln OEM Glass Statement.pdf |  |  | 1, 11, 12, 13 | ACC (2) | Cruise Control Module
2019 | Lincoln | NAUTILUS | Front Radar | AEB % | Dynamic Calibration - Automatic Emergency Braking |  | AEB (2) | Dynamic | Please ensure enough fuel for an extended drive cycle [The vehicle may need to be driven for up to an hour]. | Min 1/4 Fuel Tank | https://calibercollision.sharepoint.com/:b:/s/O365-Protech-InformationSolutions/EWSspFpDx-5Ima8yBM45JiEB3TwzzzEpKtiXnUjiKpB_mA?e=n3S6Tn | N/A | N/A | The IPM-A should be aligned when any of the following occur: Suspension work or an alignment | The original glass used on Ford Motor Company vehicles is designed and built to provide optimum fit, function, safety and structural integrity. The quality, performance and safety of aftermarket replacement windshield and side glass may not meet Ford Motor Company’s exacting specifications, and can result in key safety features not functioning properly and reduced customer satisfaction in the performance of their vehicle. For these reasons, Ford Motor Company does not approve the use of aftermarket windshield or side replacement glass. Only by using Ford Original Equipment Carlite replacement glass can you be assured of the fit, function, safety and structural integrity of the repair. | Lincoln OEM Glass Statement.pdf |  |  | 1, 11, 12, 13 | AEB (2) | Collision Warning and Collision Avoidance System
2019 | Lincoln | NAUTILUS | Adaptive Headlamps | AHL | No Calibration Required |  | AHL | N/A | No Information Found at this Time | No Info Found |  | N/A | N/A | N/A | N/A | N/A |  | N/A | N/A | AHL | N/A
2019 | Lincoln | NAUTILUS | Parking Aid Sonar | APA % | Static Calibration - Advance Park Assist |  | APA (1) | Static | No Pre-Qualifications Required for this Calibration Procedure. | No Pre-Quals | https://calibercollision.sharepoint.com/:b:/s/O365-Protech-InformationSolutions/EZk-a2SeyvRJvDulhAwafvIBfuUj1Tn73OUQ4yTFKY4wQA?e=DpKJbI | N/A | N/A | N/A | N/A | N/A |  |  | 1, 5, 6, 7, 11, 12 | APA | Parking Aid
2019 | Lincoln | NAUTILUS | Rear Bumper Radar | BSW % | On-Board Calibration - Blind Spot Warning |  | BSW (1) | P&I | Please ensure enough fuel for an extended drive cycle [The vehicle may need to be driven for up to an hour]. Please be aware that the rear bumper will require removal and installation for calibration. | Min 1/4 Fuel Tank Rear Bumper R&I | https://calibercollision.sharepoint.com/:b:/s/O365-Protech-InformationSolutions/EXMnrDh3vjFHubYbV2E7byQBSKR6plk6DGUUYD6o5Pe6-w?e=Rq3f5s | N/A | N/A | N/A | N/A | N/A |  |  | 5, 6, 7 | BSW (1) | Side Obstacle Detection
2019 | Lincoln | NAUTILUS | Back Up Camera | BUC | On-Board Calibration - Back up Camera |  | BUC | P&I | No Pre-Qualifications Required for this Calibration Procedure. | No Pre-Quals | https://calibercollision.sharepoint.com/:b:/s/O365-Protech-InformationSolutions/EQuPpI-jYyJIj8S6HdfKaMwBCR4shXzL7dTnP2Diz_y4ig?e=de2n7k | N/A | N/A | N/A | N/A | N/A |  |  | 6 | BUC | Parking Aid
2019 | Lincoln | NAUTILUS | Windshield Camera | LKA % | Dynamic Calibration - Lane Keep Assist | Dynamic Calibration - Lane Keep Assist | LKA (1) | Dynamic | Please ensure enough fuel for an extended drive cycle [The vehicle may need to be driven for up to an hour]. | Min 1/4 Fuel Tank | https://calibercollision.sharepoint.com/:b:/s/O365-Protech-InformationSolutions/EaWtO7K3osBHk62SWRarfWcBtQ1sxTFkNMvXFrL3TYydXw?e=y7KoMP | N/A | N/A | The IPM-A should be aligned when any of the following occur: Suspension work or an alignment | The original glass used on Ford Motor Company vehicles is designed and built to provide optimum fit, function, safety and structural integrity. The quality, performance and safety of aftermarket replacement windshield and side glass may not meet Ford Motor Company’s exacting specifications, and can result in key safety features not functioning properly and reduced customer satisfaction in the performance of their vehicle. For these reasons, Ford Motor Company does not approve the use of aftermarket windshield or side replacement glass. Only by using Ford Original Equipment Carlite replacement glass can you be assured of the fit, function, safety and structural integrity of the repair. | Lincoln OEM Glass Statement.pdf |  |  | 13 | LKA (1) | Lane Keeping System
2019 | Lincoln | NAUTILUS | Night Vision Camera | NV | No Calibration Required |  | NV | N/A | No Information Found at this Time | No Info Found |  | N/A | N/A | N/A | N/A | N/A |  | N/A | N/A | NV | N/A
2019 | Lincoln | NAUTILUS | Surround View Camera | SVC % | Static Calibration - Surround View |  | SVC (1) | Static | No Pre-Qualifications Required for this Calibration Procedure. | No Pre-Quals | https://calibercollision.sharepoint.com/:b:/s/O365-Protech-InformationSolutions/EQf5JaaiCxFPinRDL5L0vkwBJOgA1cj_BChy7INJccJwcw?e=Ngyegl | Ford-AVM Part# CSC1004-05 |  | N/A | N/A | N/A |  |  | 3, 6, 9, 12 | SVC | Parking Aid
2019 | Lincoln | NAVIGATOR | Front Radar | ACC % | Dynamic Calibration - Adaptive Cruise Control |  | ACC (2) | Dynamic | Please ensure enough fuel for an extended drive cycle [The vehicle may need to be driven for up to an hour]. | Min 1/4 Fuel Tank | https://calibercollision.sharepoint.com/:b:/s/O365-Protech-InformationSolutions/EcLNI70uCFFOiCJ8ALUuDiMBTGsRFETl4l_7FEsYbIIxdQ?e=zxFTfp | N/A | N/A | N/A | The original glass used on Ford Motor Company vehicles is designed and built to provide optimum fit, function, safety and structural integrity. The quality, performance and safety of aftermarket replacement windshield and side glass may not meet Ford Motor Company’s exacting specifications, and can result in key safety features not functioning properly and reduced customer satisfaction in the performance of their vehicle. For these reasons, Ford Motor Company does not approve the use of aftermarket windshield or side replacement glass. Only by using Ford Original Equipment Carlite replacement glass can you be assured of the fit, function, safety and structural integrity of the repair. | Lincoln OEM Glass Statement.pdf |  |  | 1, 11, 12, 13 | ACC (2) | Cruise Control Module
2019 | Lincoln | NAVIGATOR | Front Radar | AEB % | Dynamic Calibration - Automatic Emergency Braking |  | AEB (2) | Dynamic | Please ensure enough fuel for an extended drive cycle [The vehicle may need to be driven for up to an hour]. | Min 1/4 Fuel Tank | https://calibercollision.sharepoint.com/:b:/s/O365-Protech-InformationSolutions/EXdpFOxr20lOvOiLkECbhpwBYgwbHuHOOfAJ96oUWm2uCw?e=EDSF3f | N/A | N/A | The IPM-A should be aligned when any of the following occur: Suspension work or an alignment | The original glass used on Ford Motor Company vehicles is designed and built to provide optimum fit, function, safety and structural integrity. The quality, performance and safety of aftermarket replacement windshield and side glass may not meet Ford Motor Company’s exacting specifications, and can result in key safety features not functioning properly and reduced customer satisfaction in the performance of their vehicle. For these reasons, Ford Motor Company does not approve the use of aftermarket windshield or side replacement glass. Only by using Ford Original Equipment Carlite replacement glass can you be assured of the fit, function, safety and structural integrity of the repair. | Lincoln OEM Glass Statement.pdf |  |  | 1, 11, 12, 13 | AEB (2) | Collision Warning and Collision Avoidance System
2019 | Lincoln | NAVIGATOR | Adaptive Headlamps | AHL | No Calibration Required |  | AHL | N/A | No Information Found at this Time | No Info Found |  | N/A | N/A | N/A | N/A | N/A |  | N/A | N/A | AHL | N/A
2019 | Lincoln | NAVIGATOR | Parking Aid Sonar | APA % | Static Calibration - Advance Park Assist |  | APA (1) | Static | No Pre-Qualifications Required for this Calibration Procedure. | No Pre-Quals | https://calibercollision.sharepoint.com/:b:/s/O365-Protech-InformationSolutions/EXfT22dGkflIuK0Y6LO2emgB3cBCWXjsr9KfTfP3TCB_lg?e=Y4j0kq | N/A | N/A | N/A | N/A | N/A |  |  | 1, 5, 6, 7, 11, 12 | APA | Parking Aid
2019 | Lincoln | NAVIGATOR | Rear Bumper Radar | BSW % | On-Board Calibration - Blind Spot Warning |  | BSW (1) | P&I | Please ensure enough fuel for an extended drive cycle [The vehicle may need to be driven for up to an hour]. Please be aware that the rear bumper will require removal and installation for calibration. | Min 1/4 Fuel Tank Rear Bumper R&I | https://calibercollision.sharepoint.com/:b:/s/O365-Protech-InformationSolutions/EbfYLkeokLtFj-Y4MLyqmtoBC0bzVcm_HTZwbRqBt7-qsQ?e=y0LnuK | N/A | N/A | N/A | N/A | N/A |  |  | 5, 6, 7 | BSW (1) | Side Obstacle Detection
2019 | Lincoln | NAVIGATOR | Back Up Camera | BUC | On-Board Calibration - Back up Camera |  | BUC | P&I | No Pre-Qualifications Required for this Calibration Procedure. | No Pre-Quals | https://calibercollision.sharepoint.com/:b:/s/O365-Protech-InformationSolutions/EUXQ4m1TNGBIn7h4xqxJsv0BnxhJ4WHwhTEClrWhtc3udQ?e=jQWpnU | N/A | N/A | N/A | N/A | N/A |  |  | 6 | BUC | Parking Aid
2019 | Lincoln | NAVIGATOR | Windshield Camera | LKA % | Dynamic Calibration - Lane Keep Assist | Dynamic Calibration - Lane Keep Assist | LKA (1) | Dynamic | Please ensure enough fuel for an extended drive cycle [The vehicle may need to be driven for up to an hour]. | Min 1/4 Fuel Tank | https://calibercollision.sharepoint.com/:b:/s/O365-Protech-InformationSolutions/EXJRXMbDV25Jtsog32HGWEABDbqQH8I1B1MTiZsp96LaIw?e=D4oCwJ | N/A | N/A | The IPM-A should be aligned when any of the following occur: Suspension work or an alignment | The original glass used on Ford Motor Company vehicles is designed and built to provide optimum fit, function, safety and structural integrity. The quality, performance and safety of aftermarket replacement windshield and side glass may not meet Ford Motor Company’s exacting specifications, and can result in key safety features not functioning properly and reduced customer satisfaction in the performance of their vehicle. For these reasons, Ford Motor Company does not approve the use of aftermarket windshield or side replacement glass. Only by using Ford Original Equipment Carlite replacement glass can you be assured of the fit, function, safety and structural integrity of the repair. | Lincoln OEM Glass Statement.pdf |  |  | 13 | LKA (1) | Lane Keeping System
2019 | Lincoln | NAVIGATOR | Night Vision Camera | NV | No Calibration Required |  | NV | N/A | No Information Found at this Time | No Info Found |  | N/A | N/A | N/A | N/A | N/A |  | N/A | N/A | NV | N/A
2019 | Lincoln | NAVIGATOR | Surround View Camera | SVC % | Static Calibration - Surround View |  | SVC (1) | Static | No Pre-Qualifications Required for this Calibration Procedure. | No Pre-Quals | https://calibercollision.sharepoint.com/:b:/s/O365-Protech-InformationSolutions/ETm1ggToaBhAiH9ekisuWvkBlW6p8D8rdTrPfaichQWQIw?e=EXLLHE | Ford-AVM Part# CSC1004-05 |  | N/A | N/A | N/A |  |  | 3, 6, 9, 12 | SVC | Parking Aid
2020 | Lincoln | AVIATOR | Front Radar | ACC % | Dynamic Calibration - Adaptive Cruise Control |  | ACC (2) | Dynamic | Please ensure enough fuel for an extended drive cycle [The vehicle may need to be driven for up to an hour]. Please be aware that the front bumper will require removal and installation for calibration. | Min 1/4 Fuel Tank Front Bumper R&I | https://calibercollision.sharepoint.com/:b:/s/O365-Protech-InformationSolutions/EXlabdoUn_hCp-SwrpIqpPYBN1R0WTU0W2wfx_YOcziYig?e=OMO7tb | N/A | N/A | N/A | The original glass used on Ford Motor Company vehicles is designed and built to provide optimum fit, function, safety and structural integrity. The quality, performance and safety of aftermarket replacement windshield and side glass may not meet Ford Motor Company’s exacting specifications, and can result in key safety features not functioning properly and reduced customer satisfaction in the performance of their vehicle. For these reasons, Ford Motor Company does not approve the use of aftermarket windshield or side replacement glass. Only by using Ford Original Equipment Carlite replacement glass can you be assured of the fit, function, safety and structural integrity of the repair. | Lincoln OEM Glass Statement.pdf |  |  | 1, 11, 12, 13 | ACC (2) | Cruise Control Module
2020 | Lincoln | AVIATOR | Front Radar | AEB % | Dynamic Calibration - Automatic Emergency Braking |  | AEB (2) | Dynamic | Please ensure enough fuel for an extended drive cycle [The vehicle may need to be driven for up to an hour]. | Min 1/4 Fuel Tank | https://calibercollision.sharepoint.com/:b:/s/O365-Protech-InformationSolutions/EdswwNk0wHVMtzFJjtjjB3wBnrSbavutaq4N12FMu3l-oA?e=mneYVy | N/A | N/A | The IPM-A should be aligned when any of the following occur: Suspension work or an alignment | The original glass used on Ford Motor Company vehicles is designed and built to provide optimum fit, function, safety and structural integrity. The quality, performance and safety of aftermarket replacement windshield and side glass may not meet Ford Motor Company’s exacting specifications, and can result in key safety features not functioning properly and reduced customer satisfaction in the performance of their vehicle. For these reasons, Ford Motor Company does not approve the use of aftermarket windshield or side replacement glass. Only by using Ford Original Equipment Carlite replacement glass can you be assured of the fit, function, safety and structural integrity of the repair. | Lincoln OEM Glass Statement.pdf |  |  | 1, 11, 12, 13 | AEB (2) | Collision Warning and Collision Avoidance System
2020 | Lincoln | AVIATOR | Adaptive Headlamps | AHL | No Calibration Required |  | AHL | N/A | No Information Found at this Time | No Info Found |  | N/A | N/A | N/A | N/A | N/A |  | N/A | N/A | AHL | N/A
2020 | Lincoln | AVIATOR | Parking Aid Sonar | APA % | Static Calibration - Advance Park Assist |  | APA (1) | Static | No Pre-Qualifications Required for this Calibration Procedure. | No Pre-Quals | https://calibercollision.sharepoint.com/:b:/s/O365-Protech-InformationSolutions/EW_jUdl9TbdHkqdd4vRHAM4BWnIf6U8ZVjUWCd6Y-4aQeA?e=IP8Pjq | N/A | N/A | N/A | N/A | N/A |  |  | 1, 5, 6, 7, 11, 12 | APA | Parking Aid
2020 | Lincoln | AVIATOR | Rear Bumper Radar | BSW % | On-Board Calibration - Blind Spot Warning |  | BSW (1) | P&I | Please ensure enough fuel for an extended drive cycle [The vehicle may need to be driven for up to an hour]. Please be aware that the rear bumper will require removal and installation for calibration. | Min 1/4 Fuel Tank Rear Bumper R&I | https://calibercollision.sharepoint.com/:b:/s/O365-Protech-InformationSolutions/EST8vtN4vj5CsWP1IGu44aABUPqUmp6CO1EbCxF71jGciw?e=9gbZal | N/A | N/A | N/A | N/A | N/A |  |  | 5, 6, 7 | BSW (1) | Side Obstacle Detection
2020 | Lincoln | AVIATOR | Back Up Camera | BUC | On-Board Calibration - Back up Camera |  | BUC | P&I | No Pre-Qualifications Required for this Calibration Procedure. | No Pre-Quals | https://calibercollision.sharepoint.com/:b:/s/O365-Protech-InformationSolutions/EUek9SrSMMFFm_ZX8y-kg-MBYlcsQ6xZjXMgvx5vmMJ5Cw?e=17xpGO | N/A | N/A | N/A | N/A | N/A |  |  | 6 | BUC | Parking Aid
2020 | Lincoln | AVIATOR | Windshield Camera | LKA % | Dynamic Calibration - Lane Keep Assist | Dynamic Calibration - Lane Keep Assist | LKA (1) | Dynamic | Please ensure enough fuel for an extended drive cycle [The vehicle may need to be driven for up to an hour]. | Min 1/4 Fuel Tank | https://calibercollision.sharepoint.com/:b:/s/O365-Protech-InformationSolutions/EUMg3GJ3kLFJmW5qrjDFO5YB71nxYMdqkwQeQl1bEEZmpw?e=549XSx | N/A | N/A | The IPM-A should be aligned when any of the following occur: Suspension work or an alignment | The original glass used on Ford Motor Company vehicles is designed and built to provide optimum fit, function, safety and structural integrity. The quality, performance and safety of aftermarket replacement windshield and side glass may not meet Ford Motor Company’s exacting specifications, and can result in key safety features not functioning properly and reduced customer satisfaction in the performance of their vehicle. For these reasons, Ford Motor Company does not approve the use of aftermarket windshield or side replacement glass. Only by using Ford Original Equipment Carlite replacement glass can you be assured of the fit, function, safety and structural integrity of the repair. | Lincoln OEM Glass Statement.pdf |  |  | 13 | LKA (1) | Lane Keeping System
2020 | Lincoln | AVIATOR | Night Vision Camera | NV | No Calibration Required |  | NV | N/A | No Information Found at this Time | No Info Found |  | N/A | N/A | N/A | N/A | N/A |  | N/A | N/A | NV | N/A
2020 | Lincoln | AVIATOR | Surround View Camera | SVC % | Static Calibration - Surround View |  | SVC (%) | Static | No Pre-Qualifications Required for this Calibration Procedure. | No Pre-Quals | https://calibercollision.sharepoint.com/:b:/s/O365-Protech-InformationSolutions/ETY71tlpuqBEn1DIVBQalC0Bmhy44Id7QLOKrsYh9Sp-bg?e=HV0oog | Ford-AVM Part# CSC1004-05 |  | N/A | N/A | N/A |  |  | 3, 6, 9, 12 | SVC | Parking Aid
2020 | Lincoln | CONTINENTAL | Front Radar | ACC % | Dynamic Calibration - Adaptive Cruise Control |  | ACC (1) | Dynamic | Please ensure enough fuel for an extended drive cycle [The vehicle may need to be driven for up to an hour]. Please be aware that the front bumper will require removal and installation for calibration. | Min 1/4 Fuel Tank Front Bumper R&I | https://calibercollision.sharepoint.com/:b:/s/O365-Protech-InformationSolutions/ERQTHioZQnVKpkKVBkh79ccBEGZ5SxKZsqN5ccTGCcfcSw?e=L7lSJ7 | N/A | N/A | N/A | The original glass used on Ford Motor Company vehicles is designed and built to provide optimum fit, function, safety and structural integrity. The quality, performance and safety of aftermarket replacement windshield and side glass may not meet Ford Motor Company’s exacting specifications, and can result in key safety features not functioning properly and reduced customer satisfaction in the performance of their vehicle. For these reasons, Ford Motor Company does not approve the use of aftermarket windshield or side replacement glass. Only by using Ford Original Equipment Carlite replacement glass can you be assured of the fit, function, safety and structural integrity of the repair. | Lincoln OEM Glass Statement.pdf |  |  | 1, 11, 12, 13 | ACC (2) | Cruise Control Module
2020 | Lincoln | CONTINENTAL | Front Radar | AEB % | Dynamic Calibration - Automatic Emergency Braking |  | AEB (2) | Dynamic | Please ensure enough fuel for an extended drive cycle [The vehicle may need to be driven for up to an hour]. | Min 1/4 Fuel Tank | https://calibercollision.sharepoint.com/:b:/s/O365-Protech-InformationSolutions/EbAJw_e_7dBLjhjGlNOM8DgBGtfLVh8SyFNplpRFBP3bxQ?e=u4scIv | N/A | N/A | The IPM-A should be aligned when any of the following occur: Suspension work or an alignment | The original glass used on Ford Motor Company vehicles is designed and built to provide optimum fit, function, safety and structural integrity. The quality, performance and safety of aftermarket replacement windshield and side glass may not meet Ford Motor Company’s exacting specifications, and can result in key safety features not functioning properly and reduced customer satisfaction in the performance of their vehicle. For these reasons, Ford Motor Company does not approve the use of aftermarket windshield or side replacement glass. Only by using Ford Original Equipment Carlite replacement glass can you be assured of the fit, function, safety and structural integrity of the repair. | Lincoln OEM Glass Statement.pdf |  |  | 1, 11, 12, 13 | AEB (2) | Collision Warning and Collision Avoidance System
2020 | Lincoln | CONTINENTAL | Adaptive Headlamps | AHL | No Calibration Required |  | AHL | N/A | No Information Found at this Time | No Info Found | https://calibercollision.sharepoint.com/:b:/s/O365-Protech-InformationSolutions/EYNuAyCuzVlOjoJUKKRfWvoBcMisl6Hgj7ez4U_S3j1ezA?e=5wOrSF | N/A | N/A | N/A | N/A | N/A |  | N/A | N/A | AHL | N/A
2020 | Lincoln | CONTINENTAL | Parking Aid Sonar | APA % | Static Calibration - Advance Park Assist |  | APA (1) | Static | No Pre-Qualifications Required for this Calibration Procedure. | No Pre-Quals | https://calibercollision.sharepoint.com/:b:/s/O365-Protech-InformationSolutions/EZNQloM149hEnPrW4yIfxY4BYnU3Y7W5TUFu42p49di6zg?e=9mHRXX | N/A | N/A | N/A | N/A | N/A |  |  | 1, 5, 6, 7, 11, 12 | APA | Parking Aid
2020 | Lincoln | CONTINENTAL | Rear Bumper Radar | BSW % | On-Board Calibration - Blind Spot Warning |  | BSW (1) | P&I | Please ensure enough fuel for an extended drive cycle [The vehicle may need to be driven for up to an hour]. Please be aware that the rear bumper will require removal and installation for calibration. | Min 1/4 Fuel Tank Rear Bumper R&I | https://calibercollision.sharepoint.com/:b:/s/O365-Protech-InformationSolutions/EdBmZ3I9wm1Hv1JwF7gkoTEBpPR8iAD_NKzD39NyVuaXoQ?e=hhNVQe | N/A | N/A | N/A | N/A | N/A |  |  | 5, 6, 7 | BSW (1) | Side Obstacle Detection
2020 | Lincoln | CONTINENTAL | Back Up Camera | BUC | On-Board Calibration - Back up Camera |  | BUC | P&I | No Pre-Qualifications Required for this Calibration Procedure. | No Pre-Quals | https://calibercollision.sharepoint.com/:b:/s/O365-Protech-InformationSolutions/EZkIE-OoJiZMneWbFvHqwi8Br2kuZ0oOPMymha0g9SUEfA?e=2upfhR | N/A | N/A | N/A | N/A | N/A |  |  | 6 | BUC | Parking Aid
2020 | Lincoln | CONTINENTAL | Windshield Camera | LKA % | Dynamic Calibration - Lane Keep Assist | Dynamic Calibration - Lane Keep Assist | LKA (1) | Dynamic | Please ensure enough fuel for an extended drive cycle [The vehicle may need to be driven for up to an hour]. | Min 1/4 Fuel Tank | https://calibercollision.sharepoint.com/:b:/s/O365-Protech-InformationSolutions/EVQG7vghKQhIq1-UZ81cQ0IBQ2FCqSNtn84ywX10qsc5eg?e=g6y66F | N/A | N/A | The IPM-A should be aligned when any of the following occur: Suspension work or an alignment | The original glass used on Ford Motor Company vehicles is designed and built to provide optimum fit, function, safety and structural integrity. The quality, performance and safety of aftermarket replacement windshield and side glass may not meet Ford Motor Company’s exacting specifications, and can result in key safety features not functioning properly and reduced customer satisfaction in the performance of their vehicle. For these reasons, Ford Motor Company does not approve the use of aftermarket windshield or side replacement glass. Only by using Ford Original Equipment Carlite replacement glass can you be assured of the fit, function, safety and structural integrity of the repair. | Lincoln OEM Glass Statement.pdf |  |  | 13 | LKA (1) | Lane Keeping System
2020 | Lincoln | CONTINENTAL | Night Vision Camera | NV | No Calibration Required |  | NV | N/A | No Information Found at this Time | No Info Found |  | N/A | N/A | N/A | N/A | N/A |  | N/A | N/A | NV | N/A
2020 | Lincoln | CONTINENTAL | Surround View Camera | SVC % | Static Calibration - Surround View |  | SVC (1) | Static | No Pre-Qualifications Required for this Calibration Procedure. | No Pre-Quals | https://calibercollision.sharepoint.com/:b:/s/O365-Protech-InformationSolutions/Ebz4k-3J-S9JuUhzPhNsX38BPYGXcU_4NNcsNO_NubHPdQ?e=AO8jHH | Ford-AVM Part# CSC1004-05 |  | N/A | N/A | N/A |  |  | 3, 6, 9, 12 | SVC | Parking Aid
2020 | Lincoln | CORSAIR | Front Radar | ACC % | Dynamic Calibration - Adaptive Cruise Control |  | ACC (2) | Dynamic | Please ensure enough fuel for an extended drive cycle [The vehicle may need to be driven for up to an hour]. Please be aware that the front bumper will require removal and installation for calibration. | Min 1/4 Fuel Tank Front Bumper R&I | https://calibercollision.sharepoint.com/:b:/s/O365-Protech-InformationSolutions/ER3tbJ1wYuJGtQdItr4IXkABG4QjI6SHKUTcqXYqbljapw?e=0pu7zG | N/A | N/A | N/A | The original glass used on Ford Motor Company vehicles is designed and built to provide optimum fit, function, safety and structural integrity. The quality, performance and safety of aftermarket replacement windshield and side glass may not meet Ford Motor Company’s exacting specifications, and can result in key safety features not functioning properly and reduced customer satisfaction in the performance of their vehicle. For these reasons, Ford Motor Company does not approve the use of aftermarket windshield or side replacement glass. Only by using Ford Original Equipment Carlite replacement glass can you be assured of the fit, function, safety and structural integrity of the repair. | Lincoln OEM Glass Statement.pdf |  |  | 1, 11, 12, 13 | ACC (2) | Cruise Control Module
2020 | Lincoln | CORSAIR | Front Radar | AEB % | Dynamic Calibration - Automatic Emergency Braking |  | AEB (2) | Dynamic | Please ensure enough fuel for an extended drive cycle [The vehicle may need to be driven for up to an hour]. | Min 1/4 Fuel Tank | https://calibercollision.sharepoint.com/:b:/s/O365-Protech-InformationSolutions/ESA7S6fcCBpPgsukPqm6vNgBRDS2m4A4qr4lIWsr1k9AmA?e=dzp8lk | N/A | N/A | The IPM-A should be aligned when any of the following occur: Suspension work or an alignment | The original glass used on Ford Motor Company vehicles is designed and built to provide optimum fit, function, safety and structural integrity. The quality, performance and safety of aftermarket replacement windshield and side glass may not meet Ford Motor Company’s exacting specifications, and can result in key safety features not functioning properly and reduced customer satisfaction in the performance of their vehicle. For these reasons, Ford Motor Company does not approve the use of aftermarket windshield or side replacement glass. Only by using Ford Original Equipment Carlite replacement glass can you be assured of the fit, function, safety and structural integrity of the repair. | Lincoln OEM Glass Statement.pdf |  |  | 1, 11, 12, 13 | AEB (2) | Collision Warning and Collision Avoidance System
2020 | Lincoln | CORSAIR | Adaptive Headlamps | AHL | No Calibration Required |  | AHL | N/A | No Information Found at this Time | No Info Found |  | N/A | N/A | N/A | N/A | N/A |  | N/A | N/A | AHL | N/A
2020 | Lincoln | CORSAIR | Parking Aid Sonar | APA % | Static Calibration - Advance Park Assist |  | APA (1) | Static | No Pre-Qualifications Required for this Calibration Procedure. | No Pre-Quals | https://calibercollision.sharepoint.com/:b:/s/O365-Protech-InformationSolutions/ERUbtPd4NkxKguC_gq_f4iABVO0njzdnO0iMNileMzTdxQ?e=qddHkI | N/A | N/A | N/A | N/A | N/A |  |  | 1, 5, 6, 7, 11, 12 | APA | Parking Aid
2020 | Lincoln | CORSAIR | Rear Bumper Radar | BSW % | On-Board Calibration - Blind Spot Warning |  | BSW (1) | P&I | Please ensure enough fuel for an extended drive cycle [The vehicle may need to be driven for up to an hour]. Please be aware that the rear bumper will require removal and installation for calibration. | Min 1/4 Fuel Tank Rear Bumper R&I | https://calibercollision.sharepoint.com/:b:/s/O365-Protech-InformationSolutions/EUwSC0K016FMvsiFxueTNzIBbfcP9vVAJqEHBBxiQnItcg?e=rXzr4A | N/A | N/A | N/A | N/A | N/A |  |  | 5, 6, 7 | BSW (1) | Side Obstacle Detection
2020 | Lincoln | CORSAIR | Back Up Camera | BUC | No Calibration Required |  | BUC | P&P | No Pre-Qualifications Required for this Calibration Procedure. | No Pre-Quals | https://calibercollision.sharepoint.com/:b:/s/O365-Protech-InformationSolutions/EZsF-mXy_FZAvvC_bnwMP4kB5qyR7qzEjAj_35cTlWY7qg?e=ICLe3i | N/A | N/A | N/A | N/A | N/A |  |  | 6 | BUC | Parking Aid
2020 | Lincoln | CORSAIR | Windshield Camera | LKA % | Dynamic Calibration - Lane Keep Assist | Dynamic Calibration - Lane Keep Assist | LKA (1) | Dynamic | Please ensure enough fuel for an extended drive cycle [The vehicle may need to be driven for up to an hour]. | Min 1/4 Fuel Tank | https://calibercollision.sharepoint.com/:b:/s/O365-Protech-InformationSolutions/ERGmVZlXwzlEuaLuJEzyUt8BMrMDqiG36dF-eSbLknJAgA?e=x0UAgv | N/A | N/A | The IPM-A should be aligned when any of the following occur: Suspension work or an alignment | The original glass used on Ford Motor Company vehicles is designed and built to provide optimum fit, function, safety and structural integrity. The quality, performance and safety of aftermarket replacement windshield and side glass may not meet Ford Motor Company’s exacting specifications, and can result in key safety features not functioning properly and reduced customer satisfaction in the performance of their vehicle. For these reasons, Ford Motor Company does not approve the use of aftermarket windshield or side replacement glass. Only by using Ford Original Equipment Carlite replacement glass can you be assured of the fit, function, safety and structural integrity of the repair. | Lincoln OEM Glass Statement.pdf |  |  | 13 | LKA (1) | Lane Keeping System
2020 | Lincoln | CORSAIR | Night Vision Camera | NV | No Calibration Required |  | NV | N/A | No Information Found at this Time | No Info Found |  | N/A | N/A | N/A | N/A | N/A |  | N/A | N/A | NV | N/A
2020 | Lincoln | CORSAIR | Surround View Camera | SVC % | Static Calibration - Surround View |  | SVC (%) | Static | No Pre-Qualifications Required for this Calibration Procedure. | No Pre-Quals | https://calibercollision.sharepoint.com/:b:/s/O365-Protech-InformationSolutions/EeuTbTNvMB1MpcdnTPiSMMUB312ooPkoixDklPjHkCRHDg?e=jlegSZ | Ford-AVM Part# CSC1004-05 |  | N/A | N/A | N/A |  |  | 3, 6, 9, 12 | SVC | Parking Aid
2020 | Lincoln | MKZ | Front Radar | ACC % | Dynamic Calibration - Adaptive Cruise Control |  | ACC (1) | Dynamic | Please ensure enough fuel for an extended drive cycle [The vehicle may need to be driven for up to an hour]. | Min 1/4 Fuel Tank | https://calibercollision.sharepoint.com/:b:/s/O365-Protech-InformationSolutions/EQaPwCuGC4dBk7idcNVFUfgBqm8IVI0d3A657Q0XLb0iqQ?e=evfvqm | N/A | N/A | N/A | The original glass used on Ford Motor Company vehicles is designed and built to provide optimum fit, function, safety and structural integrity. The quality, performance and safety of aftermarket replacement windshield and side glass may not meet Ford Motor Company’s exacting specifications, and can result in key safety features not functioning properly and reduced customer satisfaction in the performance of their vehicle. For these reasons, Ford Motor Company does not approve the use of aftermarket windshield or side replacement glass. Only by using Ford Original Equipment Carlite replacement glass can you be assured of the fit, function, safety and structural integrity of the repair. | Lincoln OEM Glass Statement.pdf |  |  | 1, 11, 12, 13 | ACC (2) | Cruise Control Module
2020 | Lincoln | MKZ | Front Radar | AEB % | Dynamic Calibration - Automatic Emergency Braking |  | AEB (2) | Dynamic | Please ensure enough fuel for an extended drive cycle [The vehicle may need to be driven for up to an hour]. | Min 1/4 Fuel Tank | https://calibercollision.sharepoint.com/:b:/s/O365-Protech-InformationSolutions/EerlwpiuzulNm_wL1KSDq7IBmritdebuB9u4tGk15hHoZw?e=4EbuzR | N/A | N/A | The IPM-A should be aligned when any of the following occur: Suspension work or an alignment | The original glass used on Ford Motor Company vehicles is designed and built to provide optimum fit, function, safety and structural integrity. The quality, performance and safety of aftermarket replacement windshield and side glass may not meet Ford Motor Company’s exacting specifications, and can result in key safety features not functioning properly and reduced customer satisfaction in the performance of their vehicle. For these reasons, Ford Motor Company does not approve the use of aftermarket windshield or side replacement glass. Only by using Ford Original Equipment Carlite replacement glass can you be assured of the fit, function, safety and structural integrity of the repair. | Lincoln OEM Glass Statement.pdf |  |  | 1, 11, 12, 13 | AEB (2) | Collision Warning and Collision Avoidance System
2020 | Lincoln | MKZ | Adaptive Headlamps | AHL | No Calibration Required |  | AHL | N/A | No Information Found at this Time | No Info Found | https://calibercollision.sharepoint.com/:b:/s/O365-Protech-InformationSolutions/EWSEnZmk3b9LlnT6t5ahFDoBQ_yYbjlQITAiRNNMzBuNcQ?e=CEwvSV | N/A | N/A | N/A | N/A | N/A |  | N/A | N/A | AHL | N/A
2020 | Lincoln | MKZ | Parking Aid Sonar | APA % | Static Calibration - Advance Park Assist |  | APA (1) | Static | No Pre-Qualifications Required for this Calibration Procedure. | No Pre-Quals | https://calibercollision.sharepoint.com/:b:/s/O365-Protech-InformationSolutions/ESP7RXjWDExFmpEcIsdrytQBpk5rL9t43_cTrHwXv-ojWA?e=q8Kgay | N/A | N/A | N/A | N/A | N/A |  |  | 1, 5, 6, 7, 11, 12 | APA | Parking Aid
2020 | Lincoln | MKZ | Rear Bumper Radar | BSW % | On-Board Calibration - Blind Spot Warning |  | BSW (1) | P&I | Please ensure enough fuel for an extended drive cycle [The vehicle may need to be driven for up to an hour]. Please be aware that the rear bumper will require removal and installation for calibration. | Min 1/4 Fuel Tank Rear Bumper R&I | https://calibercollision.sharepoint.com/:b:/s/O365-Protech-InformationSolutions/Ee5uHYfGHJ5AoSt5Sh93J-ABKHIAzlBSI6h0roWeECPx5Q?e=MJLmQn | N/A | N/A | N/A | N/A | N/A |  |  | 5, 6, 7 | BSW (1) | Side Obstacle Detection
2020 | Lincoln | MKZ | Back Up Camera | BUC | On-Board Calibration - Back up Camera |  | BUC | P&I | No Pre-Qualifications Required for this Calibration Procedure. | No Pre-Quals | https://calibercollision.sharepoint.com/:b:/s/O365-Protech-InformationSolutions/EYHJhyxop9xBuSuRLxAEFK4BSZgDGYWf5YpZoERPZogW0A?e=pmijbN | N/A | N/A | N/A | N/A | N/A |  |  | 6 | BUC | Parking Aid
2020 | Lincoln | MKZ | Windshield Camera | LKA % | Dynamic Calibration - Lane Keep Assist | Dynamic Calibration - Lane Keep Assist | LKA (1) | Dynamic | Please ensure enough fuel for an extended drive cycle [The vehicle may need to be driven for up to an hour]. | Min 1/4 Fuel Tank | https://calibercollision.sharepoint.com/:b:/s/O365-Protech-InformationSolutions/EVtevkyTalZJjBpzY11_kMYBkgY8Tmsyt7Ry4PWYKSfMXA?e=V5UXHs | N/A | N/A | The IPM-A should be aligned when any of the following occur: Suspension work or an alignment | The original glass used on Ford Motor Company vehicles is designed and built to provide optimum fit, function, safety and structural integrity. The quality, performance and safety of aftermarket replacement windshield and side glass may not meet Ford Motor Company’s exacting specifications, and can result in key safety features not functioning properly and reduced customer satisfaction in the performance of their vehicle. For these reasons, Ford Motor Company does not approve the use of aftermarket windshield or side replacement glass. Only by using Ford Original Equipment Carlite replacement glass can you be assured of the fit, function, safety and structural integrity of the repair. | Lincoln OEM Glass Statement.pdf |  |  | 13 | LKA (1) | Lane Keeping System
2020 | Lincoln | MKZ | Night Vision Camera | NV | No Calibration Required |  | NV | N/A | No Information Found at this Time | No Info Found |  | N/A | N/A | N/A | N/A | N/A |  | N/A | N/A | NV | N/A
2020 | Lincoln | MKZ | Surround View Camera | SVC % | No Calibration Required |  | SVC | N/A | No Information Found at this Time | No Info Found |  | N/A | N/A | N/A | N/A | N/A |  | N/A | N/A | SVC | N/A
2020 | Lincoln | NAUTILUS | Front Radar | ACC % | Dynamic Calibration - Adaptive Cruise Control |  | ACC (1) | Dynamic | Please ensure enough fuel for an extended drive cycle [The vehicle may need to be driven for up to an hour]. Please be aware that the front bumper will require removal and installation for calibration. | Min 1/4 Fuel Tank Front Bumper R&I | https://calibercollision.sharepoint.com/:b:/s/O365-Protech-InformationSolutions/Ee7RXX5OvNdCmWJmHnF0CuIB6oWQWO_9ik5aUjak9a4how?e=RddZcZ | N/A | N/A | N/A | The original glass used on Ford Motor Company vehicles is designed and built to provide optimum fit, function, safety and structural integrity. The quality, performance and safety of aftermarket replacement windshield and side glass may not meet Ford Motor Company’s exacting specifications, and can result in key safety features not functioning properly and reduced customer satisfaction in the performance of their vehicle. For these reasons, Ford Motor Company does not approve the use of aftermarket windshield or side replacement glass. Only by using Ford Original Equipment Carlite replacement glass can you be assured of the fit, function, safety and structural integrity of the repair. | Lincoln OEM Glass Statement.pdf |  |  | 1, 11, 12, 13 | ACC (2) | Cruise Control Module
2020 | Lincoln | NAUTILUS | Front Radar | AEB % | Dynamic Calibration - Automatic Emergency Braking |  | AEB (2) | Dynamic | Please ensure enough fuel for an extended drive cycle [The vehicle may need to be driven for up to an hour]. | Min 1/4 Fuel Tank | https://calibercollision.sharepoint.com/:b:/s/O365-Protech-InformationSolutions/ESP3vLGRfNxHqtFbbyPYiGYBleU4m83EgM45eL-PQgK8KQ?e=skZ3Eb | N/A | N/A | The IPM-A should be aligned when any of the following occur: Suspension work or an alignment | The original glass used on Ford Motor Company vehicles is designed and built to provide optimum fit, function, safety and structural integrity. The quality, performance and safety of aftermarket replacement windshield and side glass may not meet Ford Motor Company’s exacting specifications, and can result in key safety features not functioning properly and reduced customer satisfaction in the performance of their vehicle. For these reasons, Ford Motor Company does not approve the use of aftermarket windshield or side replacement glass. Only by using Ford Original Equipment Carlite replacement glass can you be assured of the fit, function, safety and structural integrity of the repair. | Lincoln OEM Glass Statement.pdf |  |  | 1, 11, 12, 13 | AEB (2) | Collision Warning and Collision Avoidance System
2020 | Lincoln | NAUTILUS | Adaptive Headlamps | AHL | No Calibration Required |  | AHL | N/A | No Information Found at this Time | No Info Found | https://calibercollision.sharepoint.com/:b:/s/O365-Protech-InformationSolutions/EWJ13yUy5wtAnP3PP9ubjtIBSUxAFeccr0XI-4w2FBMqDQ?e=wv8rbE | N/A | N/A | N/A | N/A | N/A |  | N/A | N/A | AHL | N/A
2020 | Lincoln | NAUTILUS | Parking Aid Sonar | APA % | Static Calibration - Advance Park Assist |  | APA (1) | Static | No Pre-Qualifications Required for this Calibration Procedure. | No Pre-Quals | https://calibercollision.sharepoint.com/:b:/s/O365-Protech-InformationSolutions/EcUUs18VqllNhGmZzeyPVNcB13yDv_6EFlCVEadrrOmq-A?e=qPjksI | N/A | N/A | N/A | N/A | N/A |  |  | 1, 5, 6, 7, 11, 12 | APA | Parking Aid
2020 | Lincoln | NAUTILUS | Rear Bumper Radar | BSW % | On-Board Calibration - Blind Spot Warning |  | BSW (1) | P&I | Please ensure enough fuel for an extended drive cycle [The vehicle may need to be driven for up to an hour]. Please be aware that the rear bumper will require removal and installation for calibration. | Min 1/4 Fuel Tank Rear Bumper R&I | https://calibercollision.sharepoint.com/:b:/s/O365-Protech-InformationSolutions/EWPS0GJW2KZJsmvXsnopc_wBw1DxFSD8mk4R7du_-osjBw?e=MvDBA9 | N/A | N/A | N/A | N/A | N/A |  |  | 5, 6, 7 | BSW (1) | Side Obstacle Detection
2020 | Lincoln | NAUTILUS | Back Up Camera | BUC | On-Board Calibration - Back up Camera |  | BUC | P&I | No Pre-Qualifications Required for this Calibration Procedure. | No Pre-Quals | https://calibercollision.sharepoint.com/:b:/s/O365-Protech-InformationSolutions/Ea2WT6LgwVZHgQ0HC73MvVkBs1OjEKcpumXB1sBkizGruQ?e=D3NLgw | N/A | N/A | N/A | N/A | N/A |  |  | 6 | BUC | Parking Aid
2020 | Lincoln | NAUTILUS | Windshield Camera | LKA % | Dynamic Calibration - Lane Keep Assist | Dynamic Calibration - Lane Keep Assist | LKA (1) | Dynamic | Please ensure enough fuel for an extended drive cycle [The vehicle may need to be driven for up to an hour]. | Min 1/4 Fuel Tank | https://calibercollision.sharepoint.com/:b:/s/O365-Protech-InformationSolutions/EffOAblCLGVApd8cywPYN3IBOBT0aJ3iUUqVhb6_06AbZA?e=OnJ2xK | N/A | N/A | The IPM-A should be aligned when any of the following occur: Suspension work or an alignment | The original glass used on Ford Motor Company vehicles is designed and built to provide optimum fit, function, safety and structural integrity. The quality, performance and safety of aftermarket replacement windshield and side glass may not meet Ford Motor Company’s exacting specifications, and can result in key safety features not functioning properly and reduced customer satisfaction in the performance of their vehicle. For these reasons, Ford Motor Company does not approve the use of aftermarket windshield or side replacement glass. Only by using Ford Original Equipment Carlite replacement glass can you be assured of the fit, function, safety and structural integrity of the repair. | Lincoln OEM Glass Statement.pdf |  |  | 13 | LKA (1) | Lane Keeping System
2020 | Lincoln | NAUTILUS | Night Vision Camera | NV | No Calibration Required |  | NV | N/A | No Information Found at this Time | No Info Found |  | N/A | N/A | N/A | N/A | N/A |  | N/A | N/A | NV | N/A
2020 | Lincoln | NAUTILUS | Surround View Camera | SVC % | Static Calibration - Surround View |  | SVC (1) | Static | No Pre-Qualifications Required for this Calibration Procedure. | No Pre-Quals | https://calibercollision.sharepoint.com/:b:/s/O365-Protech-InformationSolutions/EU0bpnWITrlJsng38V1G58cB28_vY8z_syqHiLy5TdD8ag?e=hbnSoc | Ford-AVM Part# CSC1004-05 |  | N/A | N/A | N/A |  |  | 3, 6, 9, 12 | SVC | Parking Aid
2020 | Lincoln | NAVIGATOR | Front Radar | ACC % | Dynamic Calibration - Adaptive Cruise Control |  | ACC (2) | Dynamic | Please ensure enough fuel for an extended drive cycle [The vehicle may need to be driven for up to an hour]. | Min 1/4 Fuel Tank | https://calibercollision.sharepoint.com/:b:/s/O365-Protech-InformationSolutions/EY7ECxf7inhEmOsf1NL_V9IB6vtG-n_D5SJqciLtA2FyEw?e=YkATLH | N/A | N/A | N/A | N/A | N/A |  |  | 1, 11, 12, 13 | ACC (2) | Cruise Control Module
2020 | Lincoln | NAVIGATOR | Front Radar | AEB % | Dynamic Calibration - Automatic Emergency Braking |  | AEB (2) | Dynamic | Please ensure enough fuel for an extended drive cycle [The vehicle may need to be driven for up to an hour]. | Min 1/4 Fuel Tank | https://calibercollision.sharepoint.com/:b:/s/O365-Protech-InformationSolutions/EcVLF9zMMW1GleG-hWRron0BG-AaHCncDBg-8DEFGCUSTQ?e=xTzza8 | N/A | N/A | The IPM-A should be aligned when any of the following occur: Suspension work or an alignment | The original glass used on Ford Motor Company vehicles is designed and built to provide optimum fit, function, safety and structural integrity. The quality, performance and safety of aftermarket replacement windshield and side glass may not meet Ford Motor Company’s exacting specifications, and can result in key safety features not functioning properly and reduced customer satisfaction in the performance of their vehicle. For these reasons, Ford Motor Company does not approve the use of aftermarket windshield or side replacement glass. Only by using Ford Original Equipment Carlite replacement glass can you be assured of the fit, function, safety and structural integrity of the repair. | Lincoln OEM Glass Statement.pdf |  |  | 1, 11, 12, 13 | AEB (2) | Collision Warning and Collision Avoidance System
2020 | Lincoln | NAVIGATOR | Adaptive Headlamps | AHL | No Calibration Required |  | AHL | N/A | No Information Found at this Time | No Info Found | https://calibercollision.sharepoint.com/:b:/s/O365-Protech-InformationSolutions/EZ0pgMmxShdPicDFvTZyKRsByvFMxo25tZD4G-R_dh3x2Q?e=q4mfWx | N/A | N/A | N/A | N/A | N/A |  | N/A | N/A | AHL | N/A
2020 | Lincoln | NAVIGATOR | Parking Aid Sonar | APA % | Static Calibration - Advance Park Assist |  | APA (1) | Static | No Pre-Qualifications Required for this Calibration Procedure. | No Pre-Quals | https://calibercollision.sharepoint.com/:b:/s/O365-Protech-InformationSolutions/EalVyVpo1F1GgdecXKX7enwBy0rzrRu7_W0T6htsdHSVFw?e=Ug9HZ1 | N/A | N/A | N/A | N/A | N/A |  |  | 1, 5, 6, 7, 11, 12 | APA | Parking Aid
2020 | Lincoln | NAVIGATOR | Rear Bumper Radar | BSW % | On-Board Calibration - Blind Spot Warning |  | BSW (1) | P&I | Please ensure enough fuel for an extended drive cycle [The vehicle may need to be driven for up to an hour]. Please be aware that the rear bumper will require removal and installation for calibration. | Min 1/4 Fuel Tank Rear Bumper R&I | https://calibercollision.sharepoint.com/:b:/s/O365-Protech-InformationSolutions/EfDZlO-O70tDv4N0To5NZVIBIZ6Rbh9maMzZ0C5a6AAWVA?e=0suqwB | N/A | N/A | N/A | N/A | N/A |  |  | 5, 6, 7 | BSW (1) | Side Obstacle Detection
2020 | Lincoln | NAVIGATOR | Back Up Camera | BUC | On-Board Calibration - Back up Camera |  | BUC | P&I | No Pre-Qualifications Required for this Calibration Procedure. | No Pre-Quals | https://calibercollision.sharepoint.com/:b:/s/O365-Protech-InformationSolutions/EUP-TTbH-hNEvrm8rBCCm0sB3AfiBTeH-4aQ47s5TOafZQ?e=fzmrud | N/A | N/A | N/A | N/A | N/A |  |  | 6 | BUC | Parking Aid
2020 | Lincoln | NAVIGATOR | Windshield Camera | LKA % | Dynamic Calibration - Lane Keep Assist | Dynamic Calibration - Lane Keep Assist | LKA (1) | Dynamic | Please ensure enough fuel for an extended drive cycle [The vehicle may need to be driven for up to an hour]. | Min 1/4 Fuel Tank | https://calibercollision.sharepoint.com/:b:/s/O365-Protech-InformationSolutions/EQcgeRHr8hhMj0uzlcatX1UBamMmpyCouTDLV9CT_BMclQ?e=I8S4m9 | N/A | N/A | The IPM-A should be aligned when any of the following occur: Suspension work or an alignment | The original glass used on Ford Motor Company vehicles is designed and built to provide optimum fit, function, safety and structural integrity. The quality, performance and safety of aftermarket replacement windshield and side glass may not meet Ford Motor Company’s exacting specifications, and can result in key safety features not functioning properly and reduced customer satisfaction in the performance of their vehicle. For these reasons, Ford Motor Company does not approve the use of aftermarket windshield or side replacement glass. Only by using Ford Original Equipment Carlite replacement glass can you be assured of the fit, function, safety and structural integrity of the repair. | Lincoln OEM Glass Statement.pdf |  |  | 13 | LKA (1) | Lane Keeping System
2020 | Lincoln | NAVIGATOR | Night Vision Camera | NV | No Calibration Required |  | NV | N/A | No Information Found at this Time | No Info Found |  | N/A | N/A | N/A | N/A | N/A |  | N/A | N/A | NV | N/A
2020 | Lincoln | NAVIGATOR | Surround View Camera | SVC % | Static Calibration - Surround View |  | SVC (1) | Static | No Pre-Qualifications Required for this Calibration Procedure. | No Pre-Quals | https://calibercollision.sharepoint.com/:b:/s/O365-Protech-InformationSolutions/EXBViEbb2Q1Ds-3usr5PstMBV9Y3X0Ldc7yv_l-KMICPNA?e=8JPNyw | Ford-AVM Part# CSC1004-05 |  | N/A | N/A | N/A |  |  | 3, 6, 9, 12 | SVC | Parking Aid
2021 | Lincoln | AVIATOR | Front Radar | ACC % | Dynamic Calibration - Adaptive Cruise Control |  | ACC (2) | Dynamic | Please ensure enough fuel for an extended drive cycle [The vehicle may need to be driven for up to an hour]. Please be aware that the front bumper will require removal and installation for calibration. | Min 1/4 Fuel Tank Front Bumper R&I | https://calibercollision.sharepoint.com/:b:/s/O365-Protech-InformationSolutions/EfJunWx2fQtLrBmNnK9b_MoByeLHNQgtwhJ--riOtl6dPA?e=d4VElQ | N/A | N/A | N/A | The original glass used on Ford Motor Company vehicles is designed and built to provide optimum fit, function, safety and structural integrity. The quality, performance and safety of aftermarket replacement windshield and side glass may not meet Ford Motor Company’s exacting specifications, and can result in key safety features not functioning properly and reduced customer satisfaction in the performance of their vehicle. For these reasons, Ford Motor Company does not approve the use of aftermarket windshield or side replacement glass. Only by using Ford Original Equipment Carlite replacement glass can you be assured of the fit, function, safety and structural integrity of the repair. | Lincoln OEM Glass Statement.pdf |  |  | 1, 11, 12, 13 | ACC (2) | Cruise Control Module
2021 | Lincoln | AVIATOR | Front Radar | AEB % | Dynamic Calibration - Automatic Emergency Braking |  | AEB (2) | Dynamic | Please ensure enough fuel for an extended drive cycle [The vehicle may need to be driven for up to an hour]. | Min 1/4 Fuel Tank | https://calibercollision.sharepoint.com/:b:/s/O365-Protech-InformationSolutions/EeweR6phkUpCnizN-Xm4L_sBFkqVL3z_fr83_TcYlHAFbA?e=vX5OAb | N/A | N/A | The IPM-A should be aligned when any of the following occur: Suspension work or an alignment | The original glass used on Ford Motor Company vehicles is designed and built to provide optimum fit, function, safety and structural integrity. The quality, performance and safety of aftermarket replacement windshield and side glass may not meet Ford Motor Company’s exacting specifications, and can result in key safety features not functioning properly and reduced customer satisfaction in the performance of their vehicle. For these reasons, Ford Motor Company does not approve the use of aftermarket windshield or side replacement glass. Only by using Ford Original Equipment Carlite replacement glass can you be assured of the fit, function, safety and structural integrity of the repair. | Lincoln OEM Glass Statement.pdf |  |  | 1, 11, 12, 13 | AEB (2) | Collision Warning and Collision Avoidance System
2021 | Lincoln | AVIATOR | Adaptive Headlamps | AHL | No Calibration Required |  | AHL | N/A | No Information Found at this Time | No Info Found |  | N/A | N/A | N/A | N/A | N/A |  | N/A | N/A | AHL | N/A
2021 | Lincoln | AVIATOR | Parking Aid Sonar | APA % | Static Calibration - Advance Park Assist |  | APA (%) | Static | No Pre-Qualifications Required for this Calibration Procedure. | No Pre-Quals | https://calibercollision.sharepoint.com/:f:/s/O365-Protech-InformationSolutions/Egp9I1qaOONEqzZWJuw4YlABSZbs_dJF_mh7qr-GgMkyMw?e=p30yPY | N/A | N/A | N/A | N/A | N/A |  |  | 1, 5, 6, 7, 11, 12 | APA | Parking Aid
2021 | Lincoln | AVIATOR | Rear Bumper Radar | BSW % | On-Board Calibration - Blind Spot Warning |  | BSW (1) | P&I | Please ensure enough fuel for an extended drive cycle [The vehicle may need to be driven for up to an hour]. Please be aware that the rear bumper will require removal and installation for calibration. | Min 1/4 Fuel Tank Rear Bumper R&I | https://calibercollision.sharepoint.com/:b:/s/O365-Protech-InformationSolutions/EWeu0EnMNUBKlZNK8zdB_OYB8AhToYzPSvGiBlvWOv8Y4Q?e=2gQoiP | N/A | N/A | N/A | N/A | N/A |  |  | 5, 6, 7 | BSW (1) | Side Obstacle Detection
2021 | Lincoln | AVIATOR | Back Up Camera | BUC | On-Board Calibration - Back up Camera |  | BUC | P&I | No Pre-Qualifications Required for this Calibration Procedure. | No Pre-Quals | https://calibercollision.sharepoint.com/:b:/s/O365-Protech-InformationSolutions/EZ-WLcU5gJxNtB55NvG1FjwBljC6g4Rwrpqy93W4yPBNfg?e=DGhkYQ | N/A | N/A | N/A | N/A | N/A |  |  | 6 | BUC | Parking Aid
2021 | Lincoln | AVIATOR | Windshield Camera | LKA % | Dynamic Calibration - Lane Keep Assist | Dynamic Calibration - Lane Keep Assist | LKA (1) | Dynamic | Please ensure enough fuel for an extended drive cycle [The vehicle may need to be driven for up to an hour]. | Min 1/4 Fuel Tank | https://calibercollision.sharepoint.com/:b:/s/O365-Protech-InformationSolutions/EcZJwvF7ufpLul9-ROZiyYQBCBPJdUoXOiF689bhzTLZIg?e=b5ZCD7 | N/A | N/A | The IPM-A should be aligned when any of the following occur: Suspension work or an alignment | The original glass used on Ford Motor Company vehicles is designed and built to provide optimum fit, function, safety and structural integrity. The quality, performance and safety of aftermarket replacement windshield and side glass may not meet Ford Motor Company’s exacting specifications, and can result in key safety features not functioning properly and reduced customer satisfaction in the performance of their vehicle. For these reasons, Ford Motor Company does not approve the use of aftermarket windshield or side replacement glass. Only by using Ford Original Equipment Carlite replacement glass can you be assured of the fit, function, safety and structural integrity of the repair. | Lincoln OEM Glass Statement.pdf |  |  | 13 | LKA (1) | Lane Keeping System
2021 | Lincoln | AVIATOR | Night Vision Camera | NV | No Calibration Required |  | NV | N/A | No Information Found at this Time | No Info Found |  | N/A | N/A | N/A | N/A | N/A |  | N/A | N/A | NV | N/A
2021 | Lincoln | AVIATOR | Surround View Camera | SVC % | Static Calibration - Surround View |  | SVC (%) | Static | No Pre-Qualifications Required for this Calibration Procedure. | No Pre-Quals | https://calibercollision.sharepoint.com/:f:/s/O365-Protech-InformationSolutions/Ej69gb-lRfZLsdsZfdf7v6MBwU7if5lnBUUPJtEn-D8kbw?e=VKJHHL | Ford-AVM Part# CSC1004-05 |  | N/A | N/A | N/A |  |  | 3, 6, 9, 12 | SVC | Parking Aid
2021 | Lincoln | CORSAIR | Front Radar | ACC % | Dynamic Calibration - Adaptive Cruise Control |  | ACC (2) | Dynamic | Please ensure enough fuel for an extended drive cycle [The vehicle may need to be driven for up to an hour]. Please be aware that the front bumper will require removal and installation for calibration. | Min 1/4 Fuel Tank Front Bumper R&I | https://calibercollision.sharepoint.com/:b:/s/O365-Protech-InformationSolutions/EaxQtaIvKA5NrQBlgnW9D58Bn59WE4naUfSYCjNAhi3_Gg?e=Vu3cFW | N/A | N/A | N/A | The original glass used on Ford Motor Company vehicles is designed and built to provide optimum fit, function, safety and structural integrity. The quality, performance and safety of aftermarket replacement windshield and side glass may not meet Ford Motor Company’s exacting specifications, and can result in key safety features not functioning properly and reduced customer satisfaction in the performance of their vehicle. For these reasons, Ford Motor Company does not approve the use of aftermarket windshield or side replacement glass. Only by using Ford Original Equipment Carlite replacement glass can you be assured of the fit, function, safety and structural integrity of the repair. | Lincoln OEM Glass Statement.pdf |  |  | 1, 11, 12, 13 | ACC (2) | Cruise Control Module
2021 | Lincoln | CORSAIR | Front Radar | AEB % | Dynamic Calibration - Automatic Emergency Braking |  | AEB (2) | Dynamic | Please ensure enough fuel for an extended drive cycle [The vehicle may need to be driven for up to an hour]. | Min 1/4 Fuel Tank | https://calibercollision.sharepoint.com/:b:/s/O365-Protech-InformationSolutions/EcNClJaLf0dFuTW8TqHHEHAB8pIcuzA74vTp9OUoRu2jBQ?e=HWIgNb | N/A | N/A | The IPM-A should be aligned when any of the following occur: Suspension work or an alignment | The original glass used on Ford Motor Company vehicles is designed and built to provide optimum fit, function, safety and structural integrity. The quality, performance and safety of aftermarket replacement windshield and side glass may not meet Ford Motor Company’s exacting specifications, and can result in key safety features not functioning properly and reduced customer satisfaction in the performance of their vehicle. For these reasons, Ford Motor Company does not approve the use of aftermarket windshield or side replacement glass. Only by using Ford Original Equipment Carlite replacement glass can you be assured of the fit, function, safety and structural integrity of the repair. | Lincoln OEM Glass Statement.pdf |  |  | 1, 11, 12, 13 | AEB (2) | Collision Warning and Collision Avoidance System
2021 | Lincoln | CORSAIR | Adaptive Headlamps | AHL | No Calibration Required |  | AHL | N/A | No Information Found at this Time | No Info Found | https://calibercollision.sharepoint.com/:b:/s/O365-Protech-InformationSolutions/EUTuieAUPZBFuAvd9Rsutm4BTEbQpLPRzPaLlesZIMXbTw?e=3xdsEe | N/A | N/A | N/A | N/A | N/A |  | N/A | N/A | AHL | N/A
2021 | Lincoln | CORSAIR | Parking Aid Sonar | APA % | Static Calibration - Advance Park Assist |  | APA (1) | Static | No Pre-Qualifications Required for this Calibration Procedure. | No Pre-Quals | https://calibercollision.sharepoint.com/:f:/s/O365-Protech-InformationSolutions/Euol08zHAhhLuSSrH0EEjUkBfoKMYmJZ0Nr0WTCwjUhOyA?e=OMz8tB | N/A | N/A | N/A | N/A | N/A |  |  | 1, 5, 6, 7, 11, 12 | APA | Parking Aid
2021 | Lincoln | CORSAIR | Rear Bumper Radar | BSW % | On-Board Calibration - Blind Spot Warning |  | BSW (1) | P&I | Please ensure enough fuel for an extended drive cycle [The vehicle may need to be driven for up to an hour]. Please be aware that the rear bumper will require removal and installation for calibration. | Min 1/4 Fuel Tank Rear Bumper R&I | https://calibercollision.sharepoint.com/:b:/s/O365-Protech-InformationSolutions/ES_sd-fDfM9Oj2IkJXL7UREBI0Vl4ljj-x1ruK4apBZZ9A?e=TWkHiQ | N/A | N/A | N/A | N/A | N/A |  |  | 5, 6, 7 | BSW (1) | Side Obstacle Detection
2021 | Lincoln | CORSAIR | Back Up Camera | BUC | No Calibration Required |  | BUC | P&P | No Pre-Qualifications Required for this Calibration Procedure. | No Pre-Quals | https://calibercollision.sharepoint.com/:b:/s/O365-Protech-InformationSolutions/EUnInPB2sWFNlt55V-V6S_4BrcHRdqLkprQxC3iGvEPHjg?e=BsZXcx | N/A | N/A | N/A | N/A | N/A |  |  | 6 | BUC | Parking Aid
2021 | Lincoln | CORSAIR | Windshield Camera | LKA % | Dynamic Calibration - Lane Keep Assist | Dynamic Calibration - Lane Keep Assist | LKA (1) | Dynamic | Please ensure enough fuel for an extended drive cycle [The vehicle may need to be driven for up to an hour]. | Min 1/4 Fuel Tank | https://calibercollision.sharepoint.com/:b:/s/O365-Protech-InformationSolutions/ERtPB1aBXC9FqmPSuS5VnCcBcdacUAXKPfjLJGEe0pxvaw?e=TQeWWf | N/A | N/A | The IPM-A should be aligned when any of the following occur: Suspension work or an alignment | The original glass used on Ford Motor Company vehicles is designed and built to provide optimum fit, function, safety and structural integrity. The quality, performance and safety of aftermarket replacement windshield and side glass may not meet Ford Motor Company’s exacting specifications, and can result in key safety features not functioning properly and reduced customer satisfaction in the performance of their vehicle. For these reasons, Ford Motor Company does not approve the use of aftermarket windshield or side replacement glass. Only by using Ford Original Equipment Carlite replacement glass can you be assured of the fit, function, safety and structural integrity of the repair. | Lincoln OEM Glass Statement.pdf |  |  | 13 | LKA (1) | Lane Keeping System
2021 | Lincoln | CORSAIR | Night Vision Camera | NV | No Calibration Required |  | NV | N/A | No Information Found at this Time | No Info Found |  | N/A | N/A | N/A | N/A | N/A |  | N/A | N/A | NV | N/A
2021 | Lincoln | CORSAIR | Surround View Camera | SVC % | Static Calibration - Surround View |  | SVC (1) | Static | No Pre-Qualifications Required for this Calibration Procedure. | No Pre-Quals | https://calibercollision.sharepoint.com/:b:/s/O365-Protech-InformationSolutions/EfzWVn_fbTpEusTYDxbjCR8Bqh_6r0TdkWgRCCqE1JU1hQ?e=aQNJCf | Ford-AVM Part# CSC1004-05 |  | N/A | N/A | N/A |  |  | 3, 6, 9, 12 | SVC | Parking Aid
2021 | Lincoln | NAUTILUS | Front Radar | ACC % | Dynamic Calibration - Adaptive Cruise Control |  | ACC (2) | Dynamic | Please ensure enough fuel for an extended drive cycle [The vehicle may need to be driven for up to an hour]. Please be aware that the front bumper will require removal and installation for calibration. | Min 1/4 Fuel Tank Front Bumper R&I | https://calibercollision.sharepoint.com/:b:/s/O365-Protech-InformationSolutions/EdkfKfSeug9NiCExPf446SMBEuph2AUuVFu_-rWi-rOqWg?e=xZzcqn | N/A | N/A | N/A | The original glass used on Ford Motor Company vehicles is designed and built to provide optimum fit, function, safety and structural integrity. The quality, performance and safety of aftermarket replacement windshield and side glass may not meet Ford Motor Company’s exacting specifications, and can result in key safety features not functioning properly and reduced customer satisfaction in the performance of their vehicle. For these reasons, Ford Motor Company does not approve the use of aftermarket windshield or side replacement glass. Only by using Ford Original Equipment Carlite replacement glass can you be assured of the fit, function, safety and structural integrity of the repair. | Lincoln OEM Glass Statement.pdf |  |  | 1, 11, 12, 13 | ACC (2) | Cruise Control Module
2021 | Lincoln | NAUTILUS | Front Radar | AEB % | Dynamic Calibration - Automatic Emergency Braking |  | AEB (2) | Dynamic | Please ensure enough fuel for an extended drive cycle [The vehicle may need to be driven for up to an hour]. | Min 1/4 Fuel Tank | https://calibercollision.sharepoint.com/:b:/s/O365-Protech-InformationSolutions/EW85wNe3B8hEhEAnOocA6oYByjl6TMhDhAzzq-vTghjJDg?e=GKOIAH | N/A | N/A | The IPM-A should be aligned when any of the following occur: Suspension work or an alignment | The original glass used on Ford Motor Company vehicles is designed and built to provide optimum fit, function, safety and structural integrity. The quality, performance and safety of aftermarket replacement windshield and side glass may not meet Ford Motor Company’s exacting specifications, and can result in key safety features not functioning properly and reduced customer satisfaction in the performance of their vehicle. For these reasons, Ford Motor Company does not approve the use of aftermarket windshield or side replacement glass. Only by using Ford Original Equipment Carlite replacement glass can you be assured of the fit, function, safety and structural integrity of the repair. | Lincoln OEM Glass Statement.pdf |  |  | 1, 11, 12, 13 | AEB (2) | Collision Warning and Collision Avoidance System
2021 | Lincoln | NAUTILUS | Adaptive Headlamps | AHL | No Calibration Required |  | AHL | N/A | No Information Found at this Time | No Info Found |  | N/A | N/A | N/A | N/A | N/A |  | N/A | N/A | AHL | N/A
2021 | Lincoln | NAUTILUS | Parking Aid Sonar | APA % | Static Calibration - Advance Park Assist |  | APA (1) | Static | No Pre-Qualifications Required for this Calibration Procedure. | No Pre-Quals | https://calibercollision.sharepoint.com/:b:/s/O365-Protech-InformationSolutions/EVtq9Phq8X9Jg5ZCsolwaWMB0HI469W7i89suDzs_CEgvA?e=Olg9Ps | N/A | N/A | N/A | N/A | N/A |  |  | 1, 5, 6, 7, 11, 12 | APA | Parking Aid
2021 | Lincoln | NAUTILUS | Rear Bumper Radar | BSW % | On-Board Calibration - Blind Spot Warning |  | BSW (1) | P&I | Please ensure enough fuel for an extended drive cycle [The vehicle may need to be driven for up to an hour]. Please be aware that the rear bumper will require removal and installation for calibration. | Min 1/4 Fuel Tank Rear Bumper R&I | https://calibercollision.sharepoint.com/:b:/s/O365-Protech-InformationSolutions/ETnLmQGMJhlHtTG9IK0UxBwBbNYO7KiZs6wYv3odbWf2iA?e=zhzsah | N/A | N/A | N/A | N/A | N/A |  |  | 5, 6, 7 | BSW (1) | Side Obstacle Detection
2021 | Lincoln | NAUTILUS | Back Up Camera | BUC | On-Board Calibration - Back up Camera |  | BUC | P&I | No Pre-Qualifications Required for this Calibration Procedure. | No Pre-Quals | https://calibercollision.sharepoint.com/:b:/s/O365-Protech-InformationSolutions/Ed6nEWui-blNqALjBAbwmjoBqOJpNDVxxmbSMn5hHfR9fw?e=dsv7Dn | N/A | N/A | N/A | N/A | N/A |  |  | 6 | BUC | Parking Aid
2021 | Lincoln | NAUTILUS | Windshield Camera | LKA % | Dynamic Calibration - Lane Keep Assist | Dynamic Calibration - Lane Keep Assist | LKA (1) | Dynamic | Please ensure enough fuel for an extended drive cycle [The vehicle may need to be driven for up to an hour]. | Min 1/4 Fuel Tank | https://calibercollision.sharepoint.com/:b:/s/O365-Protech-InformationSolutions/EdnPWrW_YD9Pg9A-AULb6RYB-4iEkc6wTFiON9A0LOFhEA?e=vVmpaa | N/A | N/A | The IPM-A should be aligned when any of the following occur: Suspension work or an alignment | The original glass used on Ford Motor Company vehicles is designed and built to provide optimum fit, function, safety and structural integrity. The quality, performance and safety of aftermarket replacement windshield and side glass may not meet Ford Motor Company’s exacting specifications, and can result in key safety features not functioning properly and reduced customer satisfaction in the performance of their vehicle. For these reasons, Ford Motor Company does not approve the use of aftermarket windshield or side replacement glass. Only by using Ford Original Equipment Carlite replacement glass can you be assured of the fit, function, safety and structural integrity of the repair. | Lincoln OEM Glass Statement.pdf |  |  | 13 | LKA (1) | Lane Keeping System
2021 | Lincoln | NAUTILUS | Night Vision Camera | NV | No Calibration Required |  | NV | N/A | No Information Found at this Time | No Info Found |  | N/A | N/A | N/A | N/A | N/A |  | N/A | N/A | NV | N/A
2021 | Lincoln | NAUTILUS | Surround View Camera | SVC % | Static Calibration - Surround View |  | SVC (1) | Static | No Pre-Qualifications Required for this Calibration Procedure. | No Pre-Quals | https://calibercollision.sharepoint.com/:f:/s/O365-Protech-InformationSolutions/EqwAdLU_jjBGrmjCTd7lCxcBEno1Twf3DJLSeq38C-EJRA?e=tP471e | Ford-AVM Part# CSC1004-05 |  | N/A | N/A | N/A |  |  | 3, 6, 9, 12 | SVC | Parking Aid
2021 | Lincoln | NAVIGATOR | Front Radar | ACC % | Dynamic Calibration - Adaptive Cruise Control |  | ACC (2) | Dynamic | Please ensure enough fuel for an extended drive cycle [The vehicle may need to be driven for up to an hour]. | Min 1/4 Fuel Tank | https://calibercollision.sharepoint.com/:b:/s/O365-Protech-InformationSolutions/EexRbKxj_t5NmXT8Zi_hIYIBBrTBFDSHLxoK7h-jFuqO7w?e=XV6EaH | N/A | N/A | N/A | The original glass used on Ford Motor Company vehicles is designed and built to provide optimum fit, function, safety and structural integrity. The quality, performance and safety of aftermarket replacement windshield and side glass may not meet Ford Motor Company’s exacting specifications, and can result in key safety features not functioning properly and reduced customer satisfaction in the performance of their vehicle. For these reasons, Ford Motor Company does not approve the use of aftermarket windshield or side replacement glass. Only by using Ford Original Equipment Carlite replacement glass can you be assured of the fit, function, safety and structural integrity of the repair. | Lincoln OEM Glass Statement.pdf |  |  | 1, 11, 12, 13 | ACC (2) | Cruise Control Module
2021 | Lincoln | NAVIGATOR | Front Radar | AEB % | Dynamic Calibration - Automatic Emergency Braking |  | AEB (2) | Dynamic | Please ensure enough fuel for an extended drive cycle [The vehicle may need to be driven for up to an hour]. | Min 1/4 Fuel Tank | https://calibercollision.sharepoint.com/:b:/s/O365-Protech-InformationSolutions/EUDoPfQQNaVHtq4D9_BemyMB11AsYeYaQ157404oohk5Ww?e=dOpucM | N/A | N/A | The IPM-A should be aligned when any of the following occur: Suspension work or an alignment | The original glass used on Ford Motor Company vehicles is designed and built to provide optimum fit, function, safety and structural integrity. The quality, performance and safety of aftermarket replacement windshield and side glass may not meet Ford Motor Company’s exacting specifications, and can result in key safety features not functioning properly and reduced customer satisfaction in the performance of their vehicle. For these reasons, Ford Motor Company does not approve the use of aftermarket windshield or side replacement glass. Only by using Ford Original Equipment Carlite replacement glass can you be assured of the fit, function, safety and structural integrity of the repair. | Lincoln OEM Glass Statement.pdf |  |  | 1, 11, 12, 13 | AEB (2) | Collision Warning and Collision Avoidance System
2021 | Lincoln | NAVIGATOR | Adaptive Headlamps | AHL | No Calibration Required |  | AHL | N/A | No Information Found at this Time | No Info Found | https://calibercollision.sharepoint.com/:b:/s/O365-Protech-InformationSolutions/Eae-Ew-IY71BlcR5obKd3msBl2erg-Zql6bnOv9MHwkZGw?e=mggagQ | N/A | N/A | N/A | N/A | N/A |  | N/A | N/A | AHL | N/A
2021 | Lincoln | NAVIGATOR | Parking Aid Sonar | APA % | Static Calibration - Advance Park Assist |  | APA (1) | Static | No Pre-Qualifications Required for this Calibration Procedure. | No Pre-Quals | https://calibercollision.sharepoint.com/:b:/s/O365-Protech-InformationSolutions/Ec2_cujaNmpLnDV4K4R8WpEBQ-cgdKUFvfc69qIC_txozw?e=YlbXwc | N/A | N/A | N/A | N/A | N/A |  |  | 1, 5, 6, 7, 11, 12 | APA | Parking Aid
2021 | Lincoln | NAVIGATOR | Rear Bumper Radar | BSW % | On-Board Calibration - Blind Spot Warning |  | BSW (1) | P&I | Please ensure enough fuel for an extended drive cycle [The vehicle may need to be driven for up to an hour]. Please be aware that the rear bumper will require removal and installation for calibration. | Min 1/4 Fuel Tank Rear Bumper R&I | https://calibercollision.sharepoint.com/:b:/s/O365-Protech-InformationSolutions/Ef7p3VzSTHJFk2gxPRcPBjsBsPr18rV3UGp--fWGYCzr_A?e=eAdNbH | N/A | N/A | N/A | N/A | N/A |  |  | 5, 6, 7 | BSW (1) | Side Obstacle Detection
2021 | Lincoln | NAVIGATOR | Back Up Camera | BUC | On-Board Calibration - Back up Camera |  | BUC | P&I | No Pre-Qualifications Required for this Calibration Procedure. | No Pre-Quals | https://calibercollision.sharepoint.com/:b:/s/O365-Protech-InformationSolutions/EYMzmsqyfA1LjD6ZLc3mzQwB2HFVRx--eBVh2MKzZBQaaQ?e=VehDST | N/A | N/A | N/A | N/A | N/A |  |  | 6 | BUC | Parking Aid
2021 | Lincoln | NAVIGATOR | Windshield Camera | LKA % | Dynamic Calibration - Lane Keep Assist | Dynamic Calibration - Lane Keep Assist | LKA (1) | Dynamic | Please ensure enough fuel for an extended drive cycle [The vehicle may need to be driven for up to an hour]. | Min 1/4 Fuel Tank | https://calibercollision.sharepoint.com/:b:/s/O365-Protech-InformationSolutions/EVF5o3niv8xImJNY63oKLdkBfng5f6Cuf4e0TfQ-v2cWIQ?e=SPOOjE | N/A | N/A | The IPM-A should be aligned when any of the following occur: Suspension work or an alignment | The original glass used on Ford Motor Company vehicles is designed and built to provide optimum fit, function, safety and structural integrity. The quality, performance and safety of aftermarket replacement windshield and side glass may not meet Ford Motor Company’s exacting specifications, and can result in key safety features not functioning properly and reduced customer satisfaction in the performance of their vehicle. For these reasons, Ford Motor Company does not approve the use of aftermarket windshield or side replacement glass. Only by using Ford Original Equipment Carlite replacement glass can you be assured of the fit, function, safety and structural integrity of the repair. | Lincoln OEM Glass Statement.pdf |  |  | 13 | LKA (1) | Lane Keeping System
2021 | Lincoln | NAVIGATOR | Night Vision Camera | NV | No Calibration Required |  | NV | N/A | No Information Found at this Time | No Info Found |  | N/A | N/A | N/A | N/A | N/A |  | N/A | N/A | NV | N/A
2021 | Lincoln | NAVIGATOR | Surround View Camera | SVC % | Static Calibration - Surround View |  | SVC (1) | Static | No Pre-Qualifications Required for this Calibration Procedure. | No Pre-Quals | https://calibercollision.sharepoint.com/:f:/s/O365-Protech-InformationSolutions/EhJFcsh7DQtEmEIFLj_5o_sB5t23PoiCVz86qkTYxskP5A?e=hbkAmc | Ford-AVM Part# CSC1004-05 |  | N/A | N/A | N/A |  |  | 3, 6, 9, 12 | SVC | Parking Aid
2022 | Lincoln | AVIATOR | Front Radar | ACC % | Dynamic Calibration - Adaptive Cruise Control |  | ACC (2) | Dynamic | Please ensure enough fuel for an extended drive cycle [The vehicle may need to be driven for up to an hour]. | Min 1/4 Fuel Tank | https://calibercollision.sharepoint.com/:b:/s/O365-Protech-InformationSolutions/EaVk1Vk5QXNNpZXYy-DLG_4Bzma0Jxly-5XFUtCK1wVoPw?e=0V8c0u | N/A | N/A | N/A | The original glass used on Ford Motor Company vehicles is designed and built to provide optimum fit, function, safety and structural integrity. The quality, performance and safety of aftermarket replacement windshield and side glass may not meet Ford Motor Company’s exacting specifications, and can result in key safety features not functioning properly and reduced customer satisfaction in the performance of their vehicle. For these reasons, Ford Motor Company does not approve the use of aftermarket windshield or side replacement glass. Only by using Ford Original Equipment Carlite replacement glass can you be assured of the fit, function, safety and structural integrity of the repair. | Lincoln OEM Glass Statement.pdf |  |  | 1, 11, 12, 13 | ACC (2) | Cruise Control Module
2022 | Lincoln | AVIATOR | Front Radar | AEB % | Dynamic Calibration - Automatic Emergency Braking |  | AEB (2) | Dynamic | Please ensure enough fuel for an extended drive cycle [The vehicle may need to be driven for up to an hour]. | Min 1/4 Fuel Tank | https://calibercollision.sharepoint.com/:b:/s/O365-Protech-InformationSolutions/EUyf5SQDPtJEpK5znBe3IZQBg9Plnsn_zFMeZT7Q53zIoA?e=0XZE13 | N/A | N/A | The IPM-A should be aligned when any of the following occur: Suspension work or an alignment | The original glass used on Ford Motor Company vehicles is designed and built to provide optimum fit, function, safety and structural integrity. The quality, performance and safety of aftermarket replacement windshield and side glass may not meet Ford Motor Company’s exacting specifications, and can result in key safety features not functioning properly and reduced customer satisfaction in the performance of their vehicle. For these reasons, Ford Motor Company does not approve the use of aftermarket windshield or side replacement glass. Only by using Ford Original Equipment Carlite replacement glass can you be assured of the fit, function, safety and structural integrity of the repair. | Lincoln OEM Glass Statement.pdf |  |  | 1, 11, 12, 13 | AEB (2) | Collision Warning and Collision Avoidance System
2022 | Lincoln | AVIATOR | Adaptive Headlamps | AHL | No Calibration Required |  | AHL | N/A | No Information Found at this Time | No Info Found |  | N/A | N/A | N/A | N/A | N/A |  | N/A | N/A | AHL | N/A
2022 | Lincoln | AVIATOR | Parking Aid Sonar | APA % | Static Calibration - Advance Park Assist |  | APA (1) | Static | No Pre-Qualifications Required for this Calibration Procedure. | No Pre-Quals | https://calibercollision.sharepoint.com/:b:/s/O365-Protech-InformationSolutions/EfA5jhCUw9JDqok_-cBdhw8BXOwa--Zg9P76wy6UIcmCdw?e=bmWFE5 | N/A | N/A | N/A | N/A | N/A |  |  | 1, 5, 6, 7, 11, 12 | APA | Parking Aid
2022 | Lincoln | AVIATOR | Rear Bumper Radar | BSW % | On-Board Calibration - Blind Spot Warning |  | BSW (1) | P&I | Please ensure enough fuel for an extended drive cycle [The vehicle may need to be driven for up to an hour]. Please be aware that the rear bumper will require removal and installation for calibration. | Min 1/4 Fuel Tank Rear Bumper R&I | https://calibercollision.sharepoint.com/:b:/s/O365-Protech-InformationSolutions/EWgwTJdPGStKmJD9kPmXx5YBMDORRAX7a_DvLsJOsRiJ2Q?e=9xkKt5 | N/A | N/A | N/A | N/A | N/A |  |  | 5, 6, 7 | BSW (1) | Side Obstacle Detection
2022 | Lincoln | AVIATOR | Back Up Camera | BUC | On-Board Calibration - Back up Camera |  | BUC | P&I | No Pre-Qualifications Required for this Calibration Procedure. | No Pre-Quals | https://calibercollision.sharepoint.com/:b:/s/O365-Protech-InformationSolutions/EaiR1zhXf7ZJsmddoP7rAtgBDVU97LQ-rIJVXN74G4BeAA?e=DcDLSK | [7 empty] | 6 | BUC | Parking Aid
2022 | Lincoln | AVIATOR | Windshield Camera | LKA % | Dynamic Calibration - Lane Keep Assist | Dynamic Calibration - Lane Keep Assist | LKA (1) | Dynamic | Please ensure enough fuel for an extended drive cycle [The vehicle may need to be driven for up to an hour]. | Min 1/4 Fuel Tank | https://calibercollision.sharepoint.com/:b:/s/O365-Protech-InformationSolutions/EVT8HIEaiH5PogDdIhHjnNUBr3ahPaZMGf5E4eclA0H0qg?e=L9WHsO | N/A | N/A | The IPM-A should be aligned when any of the following occur: Suspension work or an alignment | The original glass used on Ford Motor Company vehicles is designed and built to provide optimum fit, function, safety and structural integrity. The quality, performance and safety of aftermarket replacement windshield and side glass may not meet Ford Motor Company’s exacting specifications, and can result in key safety features not functioning properly and reduced customer satisfaction in the performance of their vehicle. For these reasons, Ford Motor Company does not approve the use of aftermarket windshield or side replacement glass. Only by using Ford Original Equipment Carlite replacement glass can you be assured of the fit, function, safety and structural integrity of the repair. | Lincoln OEM Glass Statement.pdf |  |  | 13 | LKA (1) | Lane Keeping System
2022 | Lincoln | AVIATOR | Night Vision Camera | NV | No Calibration Required |  | NV | N/A | No Information Found at this Time | No Info Found |  | N/A | N/A | N/A | N/A | N/A |  | N/A | N/A | NV | N/A
2022 | Lincoln | AVIATOR | Surround View Camera | SVC % | Static Calibration - Surround View |  | SVC (1) | Static | No Pre-Qualifications Required for this Calibration Procedure. | No Pre-Quals | https://calibercollision.sharepoint.com/:b:/s/O365-Protech-InformationSolutions/EY7saQYPmCdPop8n3AWIsQABQsxrPas1uPzGz8AKeKJS1A?e=mLthab | Ford-AVM Part# CSC1004-05 |  | N/A | N/A | N/A |  |  | 3, 6, 9, 12 | SVC | Parking Aid
2022 | Lincoln | CORSAIR | Front Radar | ACC % | Dynamic Calibration - Adaptive Cruise Control |  | ACC (2) | Dynamic | Please ensure enough fuel for an extended drive cycle [The vehicle may need to be driven for up to an hour]. | Min 1/4 Fuel Tank | https://calibercollision.sharepoint.com/:b:/s/O365-Protech-InformationSolutions/Ee2hCMh7wNRPkGMQ8dVByY0BOWkq3gJPKGhFRBNwOI_83A?e=N2og9A | N/A | N/A | N/A | The original glass used on Ford Motor Company vehicles is designed and built to provide optimum fit, function, safety and structural integrity. The quality, performance and safety of aftermarket replacement windshield and side glass may not meet Ford Motor Company’s exacting specifications, and can result in key safety features not functioning properly and reduced customer satisfaction in the performance of their vehicle. For these reasons, Ford Motor Company does not approve the use of aftermarket windshield or side replacement glass. Only by using Ford Original Equipment Carlite replacement glass can you be assured of the fit, function, safety and structural integrity of the repair. | Lincoln OEM Glass Statement.pdf |  |  | 1, 11, 12, 13 | ACC (2) | Cruise Control Module
2022 | Lincoln | CORSAIR | Front Radar | AEB % | Dynamic Calibration - Automatic Emergency Braking |  | AEB (2) | Dynamic | Please ensure enough fuel for an extended drive cycle [The vehicle may need to be driven for up to an hour]. | Min 1/4 Fuel Tank | https://calibercollision.sharepoint.com/:b:/s/O365-Protech-InformationSolutions/EUQGW-CI5nRPgGvAD6DhyxcB6OaIO3Epel1ESCfCZg4HFA?e=ZerDnw | N/A | N/A | The IPM-A should be aligned when any of the following occur: Suspension work or an alignment | The original glass used on Ford Motor Company vehicles is designed and built to provide optimum fit, function, safety and structural integrity. The quality, performance and safety of aftermarket replacement windshield and side glass may not meet Ford Motor Company’s exacting specifications, and can result in key safety features not functioning properly and reduced customer satisfaction in the performance of their vehicle. For these reasons, Ford Motor Company does not approve the use of aftermarket windshield or side replacement glass. Only by using Ford Original Equipment Carlite replacement glass can you be assured of the fit, function, safety and structural integrity of the repair. | Lincoln OEM Glass Statement.pdf |  |  | 1, 11, 12, 13 | AEB (2) | Collision Warning and Collision Avoidance System
2022 | Lincoln | CORSAIR | Adaptive Headlamps | AHL | No Calibration Required |  | AHL | N/A | No Information Found at this Time | No Info Found |  | N/A | N/A | N/A | N/A | N/A |  | N/A | N/A | AHL | N/A
2022 | Lincoln | CORSAIR | Parking Aid Sonar | APA % | Static Calibration - Advance Park Assist |  | APA (1) | Static | No Pre-Qualifications Required for this Calibration Procedure. | No Pre-Quals | https://calibercollision.sharepoint.com/:b:/s/O365-Protech-InformationSolutions/EX9mFdVf2cVOtj7XPgkK1SkBOrR2Ecrpow_kTuDswHkmug?e=l4J4zZ | N/A | N/A | N/A | N/A | N/A |  |  | 1, 5, 6, 7, 11, 12 | APA | Parking Aid
2022 | Lincoln | CORSAIR | Rear Bumper Radar | BSW % | On-Board Calibration - Blind Spot Warning |  | BSW (1) | P&I | Please ensure enough fuel for an extended drive cycle [The vehicle may need to be driven for up to an hour]. Please be aware that the rear bumper will require removal and installation for calibration. | Min 1/4 Fuel Tank Rear Bumper R&I | https://calibercollision.sharepoint.com/:b:/s/O365-Protech-InformationSolutions/EW4HKGU_FPlGoVF80WfIUsYByM3hfrDmNVDishhnW0Z9pw?e=adkWHl | N/A | N/A | N/A | N/A | N/A |  |  | 5, 6, 7 | BSW (1) | Side Obstacle Detection
2022 | Lincoln | CORSAIR | Back Up Camera | BUC | No Calibration Required |  | BUC | P&P | No Pre-Qualifications Required for this Calibration Procedure. | No Pre-Quals | https://calibercollision.sharepoint.com/:b:/s/O365-Protech-InformationSolutions/EfW0CjIoVkpMmRXRxe5c0EMBl_n8TdGUbSMjCgEz9mVvhQ?e=CyaaFB | [7 empty] | 6 | BUC | Parking Aid
2022 | Lincoln | CORSAIR | Windshield Camera | LKA % | Dynamic Calibration - Lane Keep Assist | Dynamic Calibration - Lane Keep Assist | LKA (1) | Dynamic | Please ensure enough fuel for an extended drive cycle [The vehicle may need to be driven for up to an hour]. | Min 1/4 Fuel Tank | https://calibercollision.sharepoint.com/:b:/s/O365-Protech-InformationSolutions/EQLq4DJ3__1AvVtwFyJBXO4B7QNOasz5CU3ogEzAyhKpOg?e=YIjFa7 | N/A | N/A | The IPM-A should be aligned when any of the following occur: Suspension work or an alignment | The original glass used on Ford Motor Company vehicles is designed and built to provide optimum fit, function, safety and structural integrity. The quality, performance and safety of aftermarket replacement windshield and side glass may not meet Ford Motor Company’s exacting specifications, and can result in key safety features not functioning properly and reduced customer satisfaction in the performance of their vehicle. For these reasons, Ford Motor Company does not approve the use of aftermarket windshield or side replacement glass. Only by using Ford Original Equipment Carlite replacement glass can you be assured of the fit, function, safety and structural integrity of the repair. | Lincoln OEM Glass Statement.pdf |  |  | 13 | LKA (1) | Lane Keeping System
2022 | Lincoln | CORSAIR | Night Vision Camera | NV | No Calibration Required |  | NV | N/A | No Information Found at this Time | No Info Found |  | N/A | N/A | N/A | N/A | N/A |  | N/A | N/A | NV | N/A
2022 | Lincoln | CORSAIR | Surround View Camera | SVC % | Static Calibration - Surround View |  | SVC (1) | Static | No Pre-Qualifications Required for this Calibration Procedure. | No Pre-Quals | https://calibercollision.sharepoint.com/:b:/s/O365-Protech-InformationSolutions/Ea3iH2CT3zBOh-JiYBJvAbUBWiL8uU6dKdS8wndSiIFtSw?e=9LllXM | Ford-AVM Part# CSC1004-05 |  | N/A | N/A | N/A |  |  | 3, 6, 9, 12 | SVC | Parking Aid
2022 | Lincoln | NAUTILUS | Front Radar | ACC % | Dynamic Calibration - Adaptive Cruise Control |  | ACC (2) | Dynamic | Please ensure enough fuel for an extended drive cycle [The vehicle may need to be driven for up to an hour]. | Min 1/4 Fuel Tank | https://calibercollision.sharepoint.com/:b:/s/O365-Protech-InformationSolutions/ESmOz_O-3zJFkQIAruHobroB5v5fw7t0u4fIbtLzAoxMiA?e=YghP3O | N/A | N/A | N/A | The original glass used on Ford Motor Company vehicles is designed and built to provide optimum fit, function, safety and structural integrity. The quality, performance and safety of aftermarket replacement windshield and side glass may not meet Ford Motor Company’s exacting specifications, and can result in key safety features not functioning properly and reduced customer satisfaction in the performance of their vehicle. For these reasons, Ford Motor Company does not approve the use of aftermarket windshield or side replacement glass. Only by using Ford Original Equipment Carlite replacement glass can you be assured of the fit, function, safety and structural integrity of the repair. | Lincoln OEM Glass Statement.pdf |  |  | 1, 11, 12, 13 | ACC (2) | Cruise Control Module
2022 | Lincoln | NAUTILUS | Front Radar | AEB % | Dynamic Calibration - Automatic Emergency Braking |  | AEB (2) | Dynamic | Please ensure enough fuel for an extended drive cycle [The vehicle may need to be driven for up to an hour]. | Min 1/4 Fuel Tank | https://calibercollision.sharepoint.com/:b:/s/O365-Protech-InformationSolutions/EQXyh2Zj895NsKyy0qOh2O4BnZW67iM8xocq7bihT2ygtA?e=0xdCid | N/A | N/A | The IPM-A should be aligned when any of the following occur: Suspension work or an alignment | The original glass used on Ford Motor Company vehicles is designed and built to provide optimum fit, function, safety and structural integrity. The quality, performance and safety of aftermarket replacement windshield and side glass may not meet Ford Motor Company’s exacting specifications, and can result in key safety features not functioning properly and reduced customer satisfaction in the performance of their vehicle. For these reasons, Ford Motor Company does not approve the use of aftermarket windshield or side replacement glass. Only by using Ford Original Equipment Carlite replacement glass can you be assured of the fit, function, safety and structural integrity of the repair. | Lincoln OEM Glass Statement.pdf |  |  | 1, 11, 12, 13 | AEB (2) | Collision Warning and Collision Avoidance System
2022 | Lincoln | NAUTILUS | Adaptive Headlamps | AHL | No Calibration Required |  | AHL | N/A | No Information Found at this Time | No Info Found | https://calibercollision.sharepoint.com/:b:/s/O365-Protech-InformationSolutions/Ec0cdywuoxNAjxerEBj6peQBLFSvkTtwEv1CAto_LXJjNg?e=js9ylA | N/A | N/A | N/A | N/A | N/A |  | N/A | N/A | AHL | N/A
2022 | Lincoln | NAUTILUS | Parking Aid Sonar | APA % | Static Calibration - Advance Park Assist |  | APA (1) | Static | No Pre-Qualifications Required for this Calibration Procedure. | No Pre-Quals | https://calibercollision.sharepoint.com/:b:/s/O365-Protech-InformationSolutions/ETJ8yKE7amVAm9ncMzKy1_UBAN78s2jU3Bqhbs2C_B0WlA?e=YTWdPK | N/A | N/A | N/A | N/A | N/A |  |  | 1, 5, 6, 7, 11, 12 | APA | Parking Aid
2022 | Lincoln | NAUTILUS | Rear Bumper Radar | BSW % | On-Board Calibration - Blind Spot Warning |  | BSW (1) | P&I | Please ensure enough fuel for an extended drive cycle [The vehicle may need to be driven for up to an hour]. Please be aware that the rear bumper will require removal and installation for calibration. | Min 1/4 Fuel Tank Rear Bumper R&I | https://calibercollision.sharepoint.com/:b:/s/O365-Protech-InformationSolutions/EV2ty79U459DsLabM3x4BcQBFqZ2HvaiDmPwRIry9GAYeA?e=DMV9al | N/A | N/A | N/A | N/A | N/A |  |  | 5, 6, 7 | BSW (1) | Side Obstacle Detection
2022 | Lincoln | NAUTILUS | Back Up Camera | BUC | On-Board Calibration - Back up Camera |  | BUC | P&I | No Pre-Qualifications Required for this Calibration Procedure. | No Pre-Quals | https://calibercollision.sharepoint.com/:b:/s/O365-Protech-InformationSolutions/EVamoZ9-pzFFnUWwF2g7CX4B5pObIq5rLj39R6u7HNaF4A?e=wexLkj | [7 empty] | 6 | BUC | Parking Aid
2022 | Lincoln | NAUTILUS | Windshield Camera | LKA % | Dynamic Calibration - Lane Keep Assist | Dynamic Calibration - Lane Keep Assist | LKA (1) | Dynamic | Please ensure enough fuel for an extended drive cycle [The vehicle may need to be driven for up to an hour]. | Min 1/4 Fuel Tank | https://calibercollision.sharepoint.com/:b:/s/O365-Protech-InformationSolutions/EXgfA5NjWY1JqJ7DRDiS9_wBHrBzAUc-XN8HVtG9O8-I3w?e=0tXcnB | N/A | N/A | The IPM-A should be aligned when any of the following occur: Suspension work or an alignment | The original glass used on Ford Motor Company vehicles is designed and built to provide optimum fit, function, safety and structural integrity. The quality, performance and safety of aftermarket replacement windshield and side glass may not meet Ford Motor Company’s exacting specifications, and can result in key safety features not functioning properly and reduced customer satisfaction in the performance of their vehicle. For these reasons, Ford Motor Company does not approve the use of aftermarket windshield or side replacement glass. Only by using Ford Original Equipment Carlite replacement glass can you be assured of the fit, function, safety and structural integrity of the repair. | Lincoln OEM Glass Statement.pdf |  |  | 13 | LKA (1) | Lane Keeping System
2022 | Lincoln | NAUTILUS | Night Vision Camera | NV | No Calibration Required |  | NV | N/A | No Information Found at this Time | No Info Found |  | N/A | N/A | N/A | N/A | N/A |  | N/A | N/A | NV | N/A
2022 | Lincoln | NAUTILUS | Surround View Camera | SVC % | Static Calibration - Surround View |  | SVC (1) | Static | No Pre-Qualifications Required for this Calibration Procedure. | No Pre-Quals | https://calibercollision.sharepoint.com/:b:/s/O365-Protech-InformationSolutions/ESWnftya0ghPswT1htNH38IBEyT_eSokWhuRvSnw4qzTJg?e=FMGNe9 | Ford-AVM Part# CSC1004-05 |  | N/A | N/A | N/A |  |  | 3, 6, 9, 12 | SVC | Parking Aid
2022 | Lincoln | NAVIGATOR | Front Radar | ACC % | Dynamic Calibration - Adaptive Cruise Control |  | ACC (2) | Dynamic | Please ensure enough fuel for an extended drive cycle [The vehicle may need to be driven for up to an hour]. The front bumper trim panel must be removed to access the sensor. | Min 1/4 Fuel Tank, Bumper Removal | https://calibercollision.sharepoint.com/:b:/s/O365-Protech-InformationSolutions/EXgit-0TWydOmlF3J757gMkBMd2neXxWh0OmBef0xpwhjA?e=KfaIxV | N/A | N/A | The IPM-A should be aligned when any of the following occur: Suspension work or an alignment | The original glass used on Ford Motor Company vehicles is designed and built to provide optimum fit, function, safety and structural integrity. The quality, performance and safety of aftermarket replacement windshield and side glass may not meet Ford Motor Company’s exacting specifications, and can result in key safety features not functioning properly and reduced customer satisfaction in the performance of their vehicle. For these reasons, Ford Motor Company does not approve the use of aftermarket windshield or side replacement glass. Only by using Ford Original Equipment Carlite replacement glass can you be assured of the fit, function, safety and structural integrity of the repair. | Lincoln OEM Glass Statement.pdf |  |  | 1, 11, 12, 13 | ACC (2) | Cruise Control Module
2022 | Lincoln | NAVIGATOR | Front Radar | AEB % | Dynamic Calibration - Automatic Emergency Braking |  | AEB (2) | Dynamic | Please ensure enough fuel for an extended drive cycle [The vehicle may need to be driven for up to an hour]. The front bumper trim panel must be removed to access the sensor. | Min 1/4 Fuel Tank, Bumper Removal | https://calibercollision.sharepoint.com/:b:/s/O365-Protech-InformationSolutions/EdiaPc9q4eRIrSgnXghcbIQBPESqJ6-_LjgieCNoMDPb8g?e=Y4JVTu | N/A | N/A | The IPM-A should be aligned when any of the following occur: Suspension work or an alignment | The original glass used on Ford Motor Company vehicles is designed and built to provide optimum fit, function, safety and structural integrity. The quality, performance and safety of aftermarket replacement windshield and side glass may not meet Ford Motor Company’s exacting specifications, and can result in key safety features not functioning properly and reduced customer satisfaction in the performance of their vehicle. For these reasons, Ford Motor Company does not approve the use of aftermarket windshield or side replacement glass. Only by using Ford Original Equipment Carlite replacement glass can you be assured of the fit, function, safety and structural integrity of the repair. | Lincoln OEM Glass Statement.pdf |  |  | 1, 11, 12, 13 | AEB (2) | Collision Warning and Collision Avoidance System
2022 | Lincoln | NAVIGATOR | Adaptive Headlamps | AHL | No Calibration Required |  | AHL | N/A | No Information Found at this Time | No Info Found |  | N/A | N/A | N/A | N/A | N/A |  | N/A | N/A | AHL | N/A
2022 | Lincoln | NAVIGATOR | Parking Aid Sonar | APA % | Static Calibration - Advance Park Assist |  | APA (1) | Static | No Pre-Qualifications Required for this Calibration Procedure. | No Pre-Quals | https://calibercollision.sharepoint.com/:b:/s/O365-Protech-InformationSolutions/ETkqdOTHCvBHv8YRpqsm8YkBD7Ii325eNbOfTOE-ew72pg?e=bwvDfp | N/A | N/A | N/A | N/A | N/A |  |  | 1, 5, 6, 7, 11, 12 | APA | Parking Aid
2022 | Lincoln | NAVIGATOR | Rear Bumper Radar | BSW % | On-Board Calibration - Blind Spot Warning |  | BSW (1) | P&I | Remove the rear bumper cover. | Bumper Removal | https://calibercollision.sharepoint.com/:b:/s/O365-Protech-InformationSolutions/Ef12Y03RuyhJrIqUl-dP7Y4BmxR1hXqdYQ6G6gS2ehlhlQ?e=e9FSEt | N/A | N/A | N/A | N/A | N/A |  |  | 5, 6, 7 | BSW (1) | Side Obstacle Detection
2022 | Lincoln | NAVIGATOR | Back Up Camera | BUC | On-Board Calibration - Back up Camera |  | BUC | P&I | No Pre-Qualifications Required for this Calibration Procedure. | No Pre-Quals | https://calibercollision.sharepoint.com/:b:/s/O365-Protech-InformationSolutions/ETlUGDzULLRAm1e5CYW1i_gB6i369H3jjpi7huYVmQaNKQ?e=zS48rB |  |  |  |  | N/A |  |  | 6 | BUC | Parking Aid
2022 | Lincoln | NAVIGATOR | Windshield Camera | LKA % | Dynamic Calibration - Lane Keep Assist |  | LKA (1) | Dynamic | No Pre-Qualifications Required for this Calibration Procedure. | No Pre-Quals | https://calibercollision.sharepoint.com/:b:/s/O365-Protech-InformationSolutions/EYJa1gQerm1JgXXKYje6-XoBy1wRWNt1a7Kd7I1hvvaXhw?e=Gav8N0 | N/A | N/A | The IPM-A should be aligned when any of the following occur: Suspension work or an alignment | The original glass used on Ford Motor Company vehicles is designed and built to provide optimum fit, function, safety and structural integrity. The quality, performance and safety of aftermarket replacement windshield and side glass may not meet Ford Motor Company’s exacting specifications, and can result in key safety features not functioning properly and reduced customer satisfaction in the performance of their vehicle. For these reasons, Ford Motor Company does not approve the use of aftermarket windshield or side replacement glass. Only by using Ford Original Equipment Carlite replacement glass can you be assured of the fit, function, safety and structural integrity of the repair. | Lincoln OEM Glass Statement.pdf |  |  | 13 | LKA (1) | Lane Keeping System
2022 | Lincoln | NAVIGATOR | Night Vision Camera | NV | No Calibration Required |  | NV | N/A | No Information Found at this Time | No Info Found |  | N/A | N/A | N/A | N/A | N/A |  |  | N/A | NV | N/A
2022 | Lincoln | NAVIGATOR | Surround View Camera | SVC % | Dynamic Calibration - Surround View |  | SVC (1) | Dynamic | No Pre-Qualifications Required for this Calibration Procedure. | No Pre-Quals | https://calibercollision.sharepoint.com/:b:/s/O365-Protech-InformationSolutions/EVnjYWHuP1RKh0YX9zcneWYBeLL31BMmzunv8WR7dtzQ3A?e=ognhXS | Ford-AVM Part# CSC1004-05 |  | N/A | N/A | N/A |  |  | 3, 6, 9, 12 | SVC | Parking Aid
2023 | Lincoln | AVIATOR | Front Radar | ACC % | Dynamic Calibration - Adaptive Cruise Control |  | ACC (2) | Dynamic | Please ensure enough fuel for an extended drive cycle [The vehicle may need to be driven for up to an hour]. | Min 1/4 Fuel Tank | https://calibercollision.sharepoint.com/:f:/s/O365-Protech-InformationSolutions/Eo-meAqWyDJBv_UufdbJhzkBQKHLwEnbidOhrC0AVd8n5w?e=mNz9t9 | N/A | N/A | N/A | The original glass used on Ford Motor Company vehicles is designed and built to provide optimum fit, function, safety and structural integrity. The quality, performance and safety of aftermarket replacement windshield and side glass may not meet Ford Motor Company’s exacting specifications, and can result in key safety features not functioning properly and reduced customer satisfaction in the performance of their vehicle. For these reasons, Ford Motor Company does not approve the use of aftermarket windshield or side replacement glass. Only by using Ford Original Equipment Carlite replacement glass can you be assured of the fit, function, safety and structural integrity of the repair. | Lincoln OEM Glass Statement.pdf |  |  | 1, 11, 12, 13 | ACC (2) | Cruise Control Module
2023 | Lincoln | AVIATOR | Front Radar | AEB % | Dynamic Calibration - Automatic Emergency Braking |  | AEB (2) | Dynamic | Please ensure enough fuel for an extended drive cycle [The vehicle may need to be driven for up to an hour]. | Min 1/4 Fuel Tank | https://calibercollision.sharepoint.com/:f:/s/O365-Protech-InformationSolutions/EiXgtVRkSolNv1RxVdR7vBEBvRoS1XMxWnZbfzUVYwZdfQ?e=hVEzTz | N/A | N/A | The IPM-A should be aligned when any of the following occur: Suspension work or an alignment | The original glass used on Ford Motor Company vehicles is designed and built to provide optimum fit, function, safety and structural integrity. The quality, performance and safety of aftermarket replacement windshield and side glass may not meet Ford Motor Company’s exacting specifications, and can result in key safety features not functioning properly and reduced customer satisfaction in the performance of their vehicle. For these reasons, Ford Motor Company does not approve the use of aftermarket windshield or side replacement glass. Only by using Ford Original Equipment Carlite replacement glass can you be assured of the fit, function, safety and structural integrity of the repair. | Lincoln OEM Glass Statement.pdf |  |  | 1, 11, 12, 13 | AEB (2) | Collision Warning and Collision Avoidance System
2023 | Lincoln | AVIATOR | Adaptive Headlamps | AHL | No Calibration Required |  | AHL | N/A | No Information Found at this Time | No Info Found |  | N/A | N/A | N/A | N/A | N/A |  | N/A | N/A | AHL | N/A
2023 | Lincoln | AVIATOR | Parking Aid Sonar | APA % | Static Calibration - Advance Park Assist |  | APA (1) | Static | No Pre-Qualifications Required for this Calibration Procedure. | No Pre-Quals | https://calibercollision.sharepoint.com/:b:/s/O365-Protech-InformationSolutions/Ea8HUn3oZwNEiPd_0IPC140BkJ4FxGIJJmDyFnj5BmL43Q?e=mBXbb3 | N/A | N/A | N/A | N/A | N/A |  |  | 1, 5, 6, 7, 11, 12 | APA | Parking Aid
2023 | Lincoln | AVIATOR | Rear Bumper Radar | BSW % | On-Board Calibration - Blind Spot Warning |  | BSW (1) | P&I | Please ensure enough fuel for an extended drive cycle [The vehicle may need to be driven for up to an hour]. Please be aware that the rear bumper will require removal and installation for calibration. | Min 1/4 Fuel Tank Rear Bumper R&I | https://calibercollision.sharepoint.com/:b:/s/O365-Protech-InformationSolutions/ESah7BL5JolNp4OxuQSja-4BSRsdBLE7Yg25lsYYRwXlVw?e=UBxOgn | N/A | N/A | N/A | N/A | N/A |  |  | 5, 6, 7 | BSW (1) | Side Obstacle Detection
2023 | Lincoln | AVIATOR | Back Up Camera | BUC | On-Board Calibration - Back up Camera |  | BUC | P&I | No Pre-Qualifications Required for this Calibration Procedure. | No Pre-Quals | https://calibercollision.sharepoint.com/:b:/s/O365-Protech-InformationSolutions/EWuTa-XMwmZNlIOmwnFdsOsBml3ZDoc83F4sa_jpRo08MQ?e=kd4QfZ | [7 empty] | 6 | BUC | Parking Aid
2023 | Lincoln | AVIATOR | Windshield Camera | LKA % | Dynamic Calibration - Lane Keep Assist | Dynamic Calibration - Lane Keep Assist | LKA (1) | Dynamic | Please ensure enough fuel for an extended drive cycle [The vehicle may need to be driven for up to an hour]. | Min 1/4 Fuel Tank | https://calibercollision.sharepoint.com/:b:/s/O365-Protech-InformationSolutions/Ea0WXl1-rvdLg4gHOir2M9kBQN62UwlXkamtF0dvxpt-yg?e=4KmE7n | N/A | N/A | The IPM-A should be aligned when any of the following occur: Suspension work or an alignment | The original glass used on Ford Motor Company vehicles is designed and built to provide optimum fit, function, safety and structural integrity. The quality, performance and safety of aftermarket replacement windshield and side glass may not meet Ford Motor Company’s exacting specifications, and can result in key safety features not functioning properly and reduced customer satisfaction in the performance of their vehicle. For these reasons, Ford Motor Company does not approve the use of aftermarket windshield or side replacement glass. Only by using Ford Original Equipment Carlite replacement glass can you be assured of the fit, function, safety and structural integrity of the repair. | Lincoln OEM Glass Statement.pdf |  |  | 13 | LKA (1) | Lane Keeping System
2023 | Lincoln | AVIATOR | Night Vision Camera | NV | No Calibration Required |  | NV | N/A | No Information Found at this Time | No Info Found |  | N/A | N/A | N/A | N/A | N/A |  | N/A | N/A | NV | N/A
2023 | Lincoln | AVIATOR | Surround View Camera | SVC % | Static Calibration - Surround View |  | SVC (1) | Static | No Pre-Qualifications Required for this Calibration Procedure. | No Pre-Quals | https://calibercollision.sharepoint.com/:f:/s/O365-Protech-InformationSolutions/EgHMlwWZktRMsB7pYwWOw9MBGfvxuQuSK9DdyCtMRIDysw?e=TAj7zy | Ford-AVM Part# CSC1004-05 |  | N/A | N/A | N/A |  |  | 3, 6, 9, 12 | SVC | Parking Aid
2023 | Lincoln | CORSAIR | Front Radar | ACC % | Dynamic Calibration - Adaptive Cruise Control |  | ACC (2) | Dynamic | Please ensure enough fuel for an extended drive cycle [The vehicle may need to be driven for up to an hour]. | Min 1/4 Fuel Tank | https://calibercollision.sharepoint.com/:b:/s/O365-Protech-InformationSolutions/Ec6MRHUqdS1Jgd9MlyesTakB23BlPiJZ7xiVh99GZ7maHA?e=WtoF3x | N/A | N/A | N/A | The original glass used on Ford Motor Company vehicles is designed and built to provide optimum fit, function, safety and structural integrity. The quality, performance and safety of aftermarket replacement windshield and side glass may not meet Ford Motor Company’s exacting specifications, and can result in key safety features not functioning properly and reduced customer satisfaction in the performance of their vehicle. For these reasons, Ford Motor Company does not approve the use of aftermarket windshield or side replacement glass. Only by using Ford Original Equipment Carlite replacement glass can you be assured of the fit, function, safety and structural integrity of the repair. | Lincoln OEM Glass Statement.pdf |  |  | 1, 11, 12, 13 | ACC (2) | Cruise Control Module
2023 | Lincoln | CORSAIR | Front Radar | AEB % | Dynamic Calibration - Automatic Emergency Braking |  | AEB (2) | Dynamic | Please ensure enough fuel for an extended drive cycle [The vehicle may need to be driven for up to an hour]. | Min 1/4 Fuel Tank | https://calibercollision.sharepoint.com/:b:/s/O365-Protech-InformationSolutions/EZJMxv8BtJRNoy_yaHY0LloB47WoXKXWIZFNK0WeMvaA8w?e=hF4Zkt | N/A | N/A | The IPM-A should be aligned when any of the following occur: Suspension work or an alignment | The original glass used on Ford Motor Company vehicles is designed and built to provide optimum fit, function, safety and structural integrity. The quality, performance and safety of aftermarket replacement windshield and side glass may not meet Ford Motor Company’s exacting specifications, and can result in key safety features not functioning properly and reduced customer satisfaction in the performance of their vehicle. For these reasons, Ford Motor Company does not approve the use of aftermarket windshield or side replacement glass. Only by using Ford Original Equipment Carlite replacement glass can you be assured of the fit, function, safety and structural integrity of the repair. | Lincoln OEM Glass Statement.pdf |  |  | 1, 11, 12, 13 | AEB (2) | Collision Warning and Collision Avoidance System
2023 | Lincoln | CORSAIR | Adaptive Headlamps | AHL | No Calibration Required |  | AHL | N/A | No Information Found at this Time | No Info Found | https://calibercollision.sharepoint.com/:b:/s/O365-Protech-InformationSolutions/ETy28gdDLj1Lts6b27zEEhoB2_jcoyMK8AfbwPg9hDWe6g?e=vZjjgj | N/A | N/A | N/A | N/A | N/A |  | N/A | N/A | AHL | N/A
2023 | Lincoln | CORSAIR | Parking Aid Sonar | APA % | Static Calibration - Advance Park Assist |  | APA (1) | Static | No Pre-Qualifications Required for this Calibration Procedure. | No Pre-Quals | https://calibercollision.sharepoint.com/:b:/s/O365-Protech-InformationSolutions/EeNrucETEB5NsmNyD3jD2csBsjPm6S2DmBynroyRAtwJ-g?e=Bep1P4 | N/A | N/A | N/A | N/A | N/A |  |  | 1, 5, 6, 7, 11, 12 | APA | Parking Aid
2023 | Lincoln | CORSAIR | Rear Bumper Radar | BSW % | On-Board Calibration - Blind Spot Warning |  | BSW (1) | P&I | Please ensure enough fuel for an extended drive cycle [The vehicle may need to be driven for up to an hour]. Please be aware that the rear bumper will require removal and installation for calibration. | Min 1/4 Fuel Tank Rear Bumper R&I | https://calibercollision.sharepoint.com/:b:/s/O365-Protech-InformationSolutions/EcR_3ECvwdBCgBpnlXLhz04BbAZ44RL9lCMAkSSMSl8mqw?e=ijIdOe | N/A | N/A | N/A | N/A | N/A |  |  | 5, 6, 7 | BSW (1) | Side Obstacle Detection
2023 | Lincoln | CORSAIR | Back Up Camera | BUC | No Calibration Required |  | BUC | P&P | No Pre-Qualifications Required for this Calibration Procedure. | No Pre-Quals | https://calibercollision.sharepoint.com/:b:/s/O365-Protech-InformationSolutions/EbpFYgFoTFtLozcDxwdoS-kB8fZvAyffC8KykuIklSt5ZA?e=rhk0ZI | [7 empty] | 6 | BUC | Parking Aid
2023 | Lincoln | CORSAIR | Windshield Camera | LKA % | Dynamic Calibration - Lane Keep Assist | Dynamic Calibration - Lane Keep Assist | LKA (1) | Dynamic | Please ensure enough fuel for an extended drive cycle [The vehicle may need to be driven for up to an hour]. | Min 1/4 Fuel Tank | https://calibercollision.sharepoint.com/:b:/s/O365-Protech-InformationSolutions/EQRbLWKtAcJAiZfB5KT3NfkBeQ1jn2hJ1NINF6uBg2-x0w?e=eIGh9L | N/A | N/A | The IPM-A should be aligned when any of the following occur: Suspension work or an alignment | The original glass used on Ford Motor Company vehicles is designed and built to provide optimum fit, function, safety and structural integrity. The quality, performance and safety of aftermarket replacement windshield and side glass may not meet Ford Motor Company’s exacting specifications, and can result in key safety features not functioning properly and reduced customer satisfaction in the performance of their vehicle. For these reasons, Ford Motor Company does not approve the use of aftermarket windshield or side replacement glass. Only by using Ford Original Equipment Carlite replacement glass can you be assured of the fit, function, safety and structural integrity of the repair. | Lincoln OEM Glass Statement.pdf |  |  | 13 | LKA (1) | Lane Keeping System
2023 | Lincoln | CORSAIR | Night Vision Camera | NV | No Calibration Required |  | NV | N/A | No Information Found at this Time | No Info Found |  | N/A | N/A | N/A | N/A | N/A |  | N/A | N/A | NV | N/A
2023 | Lincoln | CORSAIR | Surround View Camera | SVC % | Static Calibration - Surround View |  | SVC (1) | Static | No Pre-Qualifications Required for this Calibration Procedure. | No Pre-Quals | https://calibercollision.sharepoint.com/:f:/s/O365-Protech-InformationSolutions/EiJAOom9dVdOnvfmAELWnZEB9W2Ef3dw4a6rXXG4QUyBkA?e=r7ei7S | Ford-AVM Part# CSC1004-05 |  | N/A | N/A | N/A |  |  | 3, 6, 9, 12 | SVC | Parking Aid
2023 | Lincoln | NAUTILUS | Front Radar | ACC % | Dynamic Calibration - Adaptive Cruise Control |  | ACC (2) | Dynamic | Please ensure enough fuel for an extended drive cycle [The vehicle may need to be driven for up to an hour]. | Min 1/4 Fuel Tank | https://calibercollision.sharepoint.com/:b:/s/O365-Protech-InformationSolutions/EZ7mbxRhuWBLm031_ZfVEzMBdXar9eSSxLaAXHvOnLcEAQ?e=F590rn | N/A | N/A | N/A | The original glass used on Ford Motor Company vehicles is designed and built to provide optimum fit, function, safety and structural integrity. The quality, performance and safety of aftermarket replacement windshield and side glass may not meet Ford Motor Company’s exacting specifications, and can result in key safety features not functioning properly and reduced customer satisfaction in the performance of their vehicle. For these reasons, Ford Motor Company does not approve the use of aftermarket windshield or side replacement glass. Only by using Ford Original Equipment Carlite replacement glass can you be assured of the fit, function, safety and structural integrity of the repair. | Lincoln OEM Glass Statement.pdf |  |  | 1, 11, 12, 13 | ACC (2) | Cruise Control Module
2023 | Lincoln | NAUTILUS | Front Radar | AEB % | Dynamic Calibration - Automatic Emergency Braking |  | AEB (2) | Dynamic | Please ensure enough fuel for an extended drive cycle [The vehicle may need to be driven for up to an hour]. | Min 1/4 Fuel Tank | https://calibercollision.sharepoint.com/:b:/s/O365-Protech-InformationSolutions/EUDjymtcc6BApT_PHi5mWQoBks60SyFZBtxbn0BaYcpogA?e=Uwyqrm | N/A | N/A | The IPM-A should be aligned when any of the following occur: Suspension work or an alignment | The original glass used on Ford Motor Company vehicles is designed and built to provide optimum fit, function, safety and structural integrity. The quality, performance and safety of aftermarket replacement windshield and side glass may not meet Ford Motor Company’s exacting specifications, and can result in key safety features not functioning properly and reduced customer satisfaction in the performance of their vehicle. For these reasons, Ford Motor Company does not approve the use of aftermarket windshield or side replacement glass. Only by using Ford Original Equipment Carlite replacement glass can you be assured of the fit, function, safety and structural integrity of the repair. | Lincoln OEM Glass Statement.pdf |  |  | 1, 11, 12, 13 | AEB (2) | Collision Warning and Collision Avoidance System
2023 | Lincoln | NAUTILUS | Adaptive Headlamps | AHL | No Calibration Required |  | AHL | N/A | No Information Found at this Time | No Info Found | https://calibercollision.sharepoint.com/:b:/s/O365-Protech-InformationSolutions/EaVIvC8D7p1DiA7B4yOvYdwBLyEO86n0SY24VQO5D8nYuQ?e=JGdL6L | N/A | N/A | N/A | N/A | N/A |  | N/A | N/A | AHL | N/A
2023 | Lincoln | NAUTILUS | Parking Aid Sonar | APA % | Static Calibration - Advance Park Assist |  | APA (1) | Static | No Pre-Qualifications Required for this Calibration Procedure. | No Pre-Quals | https://calibercollision.sharepoint.com/:b:/s/O365-Protech-InformationSolutions/ERAiMpEfA9RNrr3Za5gV-NoBs5DLOJP5yTRTz6vXOHRbNQ?e=8WR71h | N/A | N/A | N/A | N/A | N/A |  |  | 1, 5, 6, 7, 11, 12 | APA | Parking Aid
2023 | Lincoln | NAUTILUS | Rear Bumper Radar | BSW % | On-Board Calibration - Blind Spot Warning |  | BSW (1) | P&I | Please ensure enough fuel for an extended drive cycle [The vehicle may need to be driven for up to an hour]. Please be aware that the rear bumper will require removal and installation for calibration. | Min 1/4 Fuel Tank Rear Bumper R&I | https://calibercollision.sharepoint.com/:b:/s/O365-Protech-InformationSolutions/Ed_DsmPWPNxPoCOlBzA7-3QBSju0U1UKcbvGZx0Q9ivoNA?e=9mFEJf | N/A | N/A | N/A | N/A | N/A |  |  | 5, 6, 7 | BSW (1) | Side Obstacle Detection
2023 | Lincoln | NAUTILUS | Back Up Camera | BUC | On-Board Calibration - Back up Camera |  | BUC | P&I | No Pre-Qualifications Required for this Calibration Procedure. | No Pre-Quals | https://calibercollision.sharepoint.com/:b:/s/O365-Protech-InformationSolutions/EdaUrv6vDH5PpebWo7dB8i0BWasTHZwkqjzePmMI4zLn9g?e=ZdLkSn | [7 empty] | 6 | BUC | Parking Aid
2023 | Lincoln | NAUTILUS | Windshield Camera | LKA % | Dynamic Calibration - Lane Keep Assist | Dynamic Calibration - Lane Keep Assist | LKA (1) | Dynamic | Please ensure enough fuel for an extended drive cycle [The vehicle may need to be driven for up to an hour]. | Min 1/4 Fuel Tank | https://calibercollision.sharepoint.com/:b:/s/O365-Protech-InformationSolutions/ESrjwmt7-89CjdP8GUeb7OwB85drGD4vaE8nbss0s7G_3Q?e=QfkP35 | N/A | N/A | The IPM-A should be aligned when any of the following occur: Suspension work or an alignment | The original glass used on Ford Motor Company vehicles is designed and built to provide optimum fit, function, safety and structural integrity. The quality, performance and safety of aftermarket replacement windshield and side glass may not meet Ford Motor Company’s exacting specifications, and can result in key safety features not functioning properly and reduced customer satisfaction in the performance of their vehicle. For these reasons, Ford Motor Company does not approve the use of aftermarket windshield or side replacement glass. Only by using Ford Original Equipment Carlite replacement glass can you be assured of the fit, function, safety and structural integrity of the repair. | Lincoln OEM Glass Statement.pdf |  |  | 13 | LKA (1) | Lane Keeping System
2023 | Lincoln | NAUTILUS | Night Vision Camera | NV | No Calibration Required |  | NV | N/A | No Information Found at this Time | No Info Found |  | N/A | N/A | N/A | N/A | N/A |  | N/A | N/A | NV | N/A
2023 | Lincoln | NAUTILUS | Surround View Camera | SVC % | Static Calibration - Surround View |  | SVC (1) | Static | No Pre-Qualifications Required for this Calibration Procedure. | No Pre-Quals | https://calibercollision.sharepoint.com/:b:/s/O365-Protech-InformationSolutions/EfOeCWT5GLpPpNmupOObEUYBJ1ZDFJmHJxDZHbqwEVp0MA?e=CvImgg | Ford-AVM Part# CSC1004-05 |  | N/A | N/A | N/A |  |  | 3, 6, 9, 12 | SVC | Parking Aid
2023 | Lincoln | NAVIGATOR | Front Radar | ACC % | Dynamic Calibration - Adaptive Cruise Control |  | ACC (2) | Dynamic | Please ensure enough fuel for an extended drive cycle [The vehicle may need to be driven for up to an hour]. | Min 1/4 Fuel Tank | https://calibercollision.sharepoint.com/:b:/s/O365-Protech-InformationSolutions/EWXkM6Hlp2NFs5N8lpBfNUgBE58uDmLiKQEb6JdM22cLIw?e=Pmem5v | N/A | N/A | N/A | The original glass used on Ford Motor Company vehicles is designed and built to provide optimum fit, function, safety and structural integrity. The quality, performance and safety of aftermarket replacement windshield and side glass may not meet Ford Motor Company’s exacting specifications, and can result in key safety features not functioning properly and reduced customer satisfaction in the performance of their vehicle. For these reasons, Ford Motor Company does not approve the use of aftermarket windshield or side replacement glass. Only by using Ford Original Equipment Carlite replacement glass can you be assured of the fit, function, safety and structural integrity of the repair. | Lincoln OEM Glass Statement.pdf |  |  | 1, 11, 12, 13 | ACC (2) | Cruise Control Module
2023 | Lincoln | NAVIGATOR | Front Radar | AEB % | Dynamic Calibration - Automatic Emergency Braking |  | AEB (2) | Dynamic | Please ensure enough fuel for an extended drive cycle [The vehicle may need to be driven for up to an hour]. | Min 1/4 Fuel Tank | https://calibercollision.sharepoint.com/:b:/s/O365-Protech-InformationSolutions/EZdyCRgn18lAnUmxAzx_LHIBMBeTqh8s-cnO_3Mj83kP7Q?e=454dN6 | N/A | N/A | The IPM-A should be aligned when any of the following occur: Suspension work or an alignment | The original glass used on Ford Motor Company vehicles is designed and built to provide optimum fit, function, safety and structural integrity. The quality, performance and safety of aftermarket replacement windshield and side glass may not meet Ford Motor Company’s exacting specifications, and can result in key safety features not functioning properly and reduced customer satisfaction in the performance of their vehicle. For these reasons, Ford Motor Company does not approve the use of aftermarket windshield or side replacement glass. Only by using Ford Original Equipment Carlite replacement glass can you be assured of the fit, function, safety and structural integrity of the repair. | Lincoln OEM Glass Statement.pdf |  |  | 1, 11, 12, 13 | AEB (2) | Collision Warning and Collision Avoidance System
2023 | Lincoln | NAVIGATOR | Adaptive Headlamps | AHL | No Calibration Required |  | AHL | N/A | No Information Found at this Time | No Info Found |  | N/A | N/A | N/A | N/A | N/A |  | N/A | N/A | AHL | N/A
2023 | Lincoln | NAVIGATOR | Parking Aid Sonar | APA % | Static Calibration - Advance Park Assist |  | APA (1) | Static | No Pre-Qualifications Required for this Calibration Procedure. | No Pre-Quals | https://calibercollision.sharepoint.com/:b:/s/O365-Protech-InformationSolutions/EQyh1SNTBjVGocF6OVehaX0B3G9YO_IA-jY9UDFlOdviMA?e=Upo9aQ | N/A | N/A | N/A | N/A | N/A |  |  | 1, 5, 6, 7, 11, 12 | APA | Parking Aid
2023 | Lincoln | NAVIGATOR | Rear Bumper Radar | BSW % | On-Board Calibration - Blind Spot Warning |  | BSW (1) | P&I | Please ensure enough fuel for an extended drive cycle [The vehicle may need to be driven for up to an hour]. Please be aware that the rear bumper will require removal and installation for calibration. | Min 1/4 Fuel Tank Rear Bumper R&I | https://calibercollision.sharepoint.com/:b:/s/O365-Protech-InformationSolutions/EcleVh0SklpOmkpjHy5VCOUBX2VgWxBU5CLA3lJYAujSBQ?e=aTLv4h | N/A | N/A | N/A | N/A | N/A |  |  | 5, 6, 7 | BSW (1) | Side Obstacle Detection
2023 | Lincoln | NAVIGATOR | Back Up Camera | BUC | On-Board Calibration - Back up Camera |  | BUC | P&I | No Pre-Qualifications Required for this Calibration Procedure. | No Pre-Quals | https://calibercollision.sharepoint.com/:b:/s/O365-Protech-InformationSolutions/EZO3KqWaiRpJoI_EnCCy47YBhkWiVDwWGe-1Do7wcMf9aA?e=kpKmIB | N/A | N/A | N/A | N/A | N/A |  |  | 6 | BUC | Parking Aid
2023 | Lincoln | NAVIGATOR | Windshield Camera | LKA % | Dynamic Calibration - Lane Keep Assist | Dynamic Calibration - Lane Keep Assist | LKA (1) | Dynamic | Please ensure enough fuel for an extended drive cycle [The vehicle may need to be driven for up to an hour]. | Min 1/4 Fuel Tank | https://calibercollision.sharepoint.com/:b:/s/O365-Protech-InformationSolutions/EQ6FgKpU2zpIg_gX3uk5QwgBgQKUD939gukYNhrgDidOxg?e=HTWbIy | N/A | N/A | The IPM-A should be aligned when any of the following occur: Suspension work or an alignment | The original glass used on Ford Motor Company vehicles is designed and built to provide optimum fit, function, safety and structural integrity. The quality, performance and safety of aftermarket replacement windshield and side glass may not meet Ford Motor Company’s exacting specifications, and can result in key safety features not functioning properly and reduced customer satisfaction in the performance of their vehicle. For these reasons, Ford Motor Company does not approve the use of aftermarket windshield or side replacement glass. Only by using Ford Original Equipment Carlite replacement glass can you be assured of the fit, function, safety and structural integrity of the repair. | Lincoln OEM Glass Statement.pdf |  |  | 13 | LKA (1) | Lane Keeping System
2023 | Lincoln | NAVIGATOR | Night Vision Camera | NV | No Calibration Required |  | NV | N/A | No Information Found at this Time | No Info Found |  | N/A | N/A | N/A | N/A | N/A |  | N/A | N/A | NV | N/A
2023 | Lincoln | NAVIGATOR | Surround View Camera | SVC % | Static Calibration - Surround View |  | SVC (1) | Static | No Pre-Qualifications Required for this Calibration Procedure. | No Pre-Quals | https://calibercollision.sharepoint.com/:b:/s/O365-Protech-InformationSolutions/EedJsnpcOGhKkHQJILXwJ_EBm-WpIh5skF72KXIpgCb5UA?e=6yPqjg | Ford-AVM Part# CSC1004-05 |  | N/A | N/A | N/A |  |  | 3, 6, 9, 12 | SVC | Parking Aid
2024 | Lincoln | AVIATOR | Front Radar | ACC % | Dynamic Calibration - Adaptive Cruise Control |  | ACC (2) | Dynamic | Pending Further Research | Pending Further Research | https://calibercollision.sharepoint.com/:b:/s/O365-Protech-InformationSolutions/EfL9PSXbhSFLjRwWu5xhiTUBuynqg96j-ax8KGtWzclaWA?e=dmPMS0 | [8 empty] | ACC (2) | Pending Further Research
2024 | Lincoln | AVIATOR | Front Radar | AEB % | Dynamic Calibration - Automatic Emergency Braking |  | AEB (2) | Dynamic | Pending Further Research | Pending Further Research | https://calibercollision.sharepoint.com/:b:/s/O365-Protech-InformationSolutions/EezsCO3O7WNMjq31Z7tVqAsBms6X-re-JVNFJCr1uFdeJg?e=MvceQy | [8 empty] | AEB (2) | Pending Further Research
2024 | Lincoln | AVIATOR | Adaptive Headlamps | AHL | No Calibration Required |  | AHL | N/A | Pending Further Research | Pending Further Research | https://calibercollision.sharepoint.com/:b:/s/O365-Protech-InformationSolutions/ER74343-L7FPh0GRqObVDKUBOE0Hace_WTefSujoXir0uQ?e=KgVuS4 | [8 empty] | AHL | Pending Further Research
2024 | Lincoln | AVIATOR | Parking Aid Sonar | APA % | Static Calibration - Advance Park Assist |  | APA (1) | Static | Pending Further Research | Pending Further Research | https://calibercollision.sharepoint.com/:b:/s/O365-Protech-InformationSolutions/EXBkLITkZZRIkWbGHk-XJHwBoKl1iynLjCsZuTz5tDQrQg?e=lI3EJh | [8 empty] | APA | Pending Further Research
2024 | Lincoln | AVIATOR | Rear Bumper Radar | BSW % | On-Board Calibration - Blind Spot Warning |  | BSW (1) | P&I | Pending Further Research | Pending Further Research | https://calibercollision.sharepoint.com/:b:/s/O365-Protech-InformationSolutions/EbcxfMtqFatFvnK2jebnP8EByn_RwWBIpdWaVwCy3h8Hsg?e=X08DLX | [8 empty] | BSW (1) | Pending Further Research
2024 | Lincoln | AVIATOR | Back Up Camera | BUC | Dynamic Calibration - Backup Camera |  | BUC | Dynamic | Pending Further Research | Pending Further Research | https://calibercollision.sharepoint.com/:b:/s/O365-Protech-InformationSolutions/EcEcAm9IzKBDntFF0FeskesBtApMVyBeWAB_MUunu2ofCg?e=9e8at5 | [8 empty] | BUC | Pending Further Research
2024 | Lincoln | AVIATOR | Windshield Camera | LKA % | Dynamic Calibration - Lane Keep Assist | Lane Keep Assist | LKA (1) | Dynamic | Pending Further Research | Pending Further Research | https://calibercollision.sharepoint.com/:b:/s/O365-Protech-InformationSolutions/ETD0klwu_BtCm8Msa6uUVz8BVp9WnaoWH1ChHptO6N1s9g?e=XQpkgC | [8 empty] | LKA (1) | Pending Further Research
2024 | Lincoln | AVIATOR | Night Vision Camera | NV | No Calibration Required |  | NV | N/A | Pending Further Research | Pending Further Research | [9 empty] | NV | Pending Further Research
2024 | Lincoln | AVIATOR | Surround View Camera | SVC % | Dynamic Calibration - Surround View |  | SVC (1) | Dynamic | Pending Further Research | Pending Further Research | https://calibercollision.sharepoint.com/:f:/s/O365-Protech-InformationSolutions/EjswMYrPNptDvZWnWTxiUH8B_OVDhmUm77o3EMeq6b8i3Q?e=sWjprD | [8 empty] | SVC | Pending Further Research
2024 | Lincoln | CORSAIR | Front Radar | ACC % | Dynamic Calibration - Adaptive Cruise Control |  | ACC (2) | Dynamic | Pending Further Research | Pending Further Research | https://calibercollision.sharepoint.com/:b:/s/O365-Protech-InformationSolutions/ES9S_sQvEbhCrDzOmxpaxKsBL9-dGC7WUok47wkW8te93g?e=BgxBsZ | [8 empty] | ACC (2) | Pending Further Research
2024 | Lincoln | CORSAIR | Front Radar | AEB % | Dynamic Calibration - Automatic Emergency Braking |  | AEB (2) | Dynamic | Pending Further Research | Pending Further Research | https://calibercollision.sharepoint.com/:b:/s/O365-Protech-InformationSolutions/EdDCw7c_rkJCmqejqLbhpNoB-27OMZO56f1CKPEmuUBFtg?e=L7sovK | [8 empty] | AEB (2) | Pending Further Research
2024 | Lincoln | CORSAIR | Adaptive Headlamps | AHL | No Calibration Required |  | AHL | N/A | Pending Further Research | Pending Further Research | [9 empty] | AHL | Pending Further Research
2024 | Lincoln | CORSAIR | Parking Aid Sonar | APA % | Static Calibration - Advance Park Assist |  | APA (1) | Static | Pending Further Research | Pending Further Research | https://calibercollision.sharepoint.com/:b:/s/O365-Protech-InformationSolutions/ETtQ9vrUC-JFnoPIA--t6Z0BQ8gL-8MzQCxjyH0b8-As_Q?e=wjitct | [8 empty] | APA | Pending Further Research
2024 | Lincoln | CORSAIR | Rear Bumper Radar | BSW % | On-Board Calibration - Blind Spot Warning |  | BSW (1) | P&I | Pending Further Research | Pending Further Research | https://calibercollision.sharepoint.com/:b:/s/O365-Protech-InformationSolutions/EdxRZMwYNm5MgLeCbFx5v6oBoid0HR5LlymFe7c_OhEC_g?e=bumusd | [8 empty] | BSW (1) | Pending Further Research
2024 | Lincoln | CORSAIR | Back Up Camera | BUC | Dynamic Calibration - Backup Camera |  | BUC | Dynamic | Pending Further Research | Pending Further Research | https://calibercollision.sharepoint.com/:b:/s/O365-Protech-InformationSolutions/EdSTjl5em9BOrW2jpo-dgJMBX_djLoLbBxTcEFeWDX-J2Q?e=30gLM8 | [8 empty] | BUC | Pending Further Research
2024 | Lincoln | CORSAIR | Windshield Camera | LKA % | Dynamic Calibration - Lane Keep Assist | Lane Keep Assist | LKA (1) | Dynamic | Pending Further Research | Pending Further Research | https://calibercollision.sharepoint.com/:b:/s/O365-Protech-InformationSolutions/EUF87Q4FwllKhcaLK6lbXNEBMfTXtAo_BcjeZPdCv22yNA?e=QXktNT | [8 empty] | LKA (1) | Pending Further Research
2024 | Lincoln | CORSAIR | Night Vision Camera | NV | No Calibration Required |  | NV | N/A | Pending Further Research | Pending Further Research | [9 empty] | NV | Pending Further Research
2024 | Lincoln | CORSAIR | Surround View Camera | SVC % | Dynamic Calibration - Surround View |  | SVC (1) | Dynamic | Pending Further Research | Pending Further Research | https://calibercollision.sharepoint.com/:f:/g/enterpriseprojects/VehicleServiceInformation/Emda7X3ySPBBgEi6xwYFJacBRlPb1-SBFVU0aLLfC6UU1Q?e=m34SJJ | [8 empty] | SVC | Pending Further Research
2024 | Lincoln | NAUTILUS | Front Radar | ACC % | Dynamic Calibration - Adaptive Cruise Control |  | ACC (2) | Dynamic | Pending Further Research | Pending Further Research | https://calibercollision.sharepoint.com/:b:/s/O365-Protech-InformationSolutions/EcWWJt7EgF9LsFV2pTO4Di4BDkIX-pUURPodOx9zsl7IvA?e=DYG4Pv | [8 empty] | ACC (2) | Pending Further Research
2024 | Lincoln | NAUTILUS | Front Radar | AEB % | Dynamic Calibration - Automatic Emergency Braking |  | AEB (2) | Dynamic | Pending Further Research | Pending Further Research | https://calibercollision.sharepoint.com/:b:/s/O365-Protech-InformationSolutions/EcbMrSPZycBLgLMPeguuW7sBn8v0w3ScOrr7Fk6IusJn8Q?e=iDGVTM | [8 empty] | AEB (2) | Pending Further Research
2024 | Lincoln | NAUTILUS | Adaptive Headlamps | AHL | No Calibration Required |  | AHL | N/A | Pending Further Research | Pending Further Research | https://calibercollision.sharepoint.com/:b:/s/O365-Protech-InformationSolutions/EbFM9axraadNrIL93e_4MVsBO2MYEnE25WJeQpLUcKDKGg?e=WzMbIF | [8 empty] | AHL | Pending Further Research
2024 | Lincoln | NAUTILUS | Parking Aid Sonar | APA % | Static Calibration - Advance Park Assist |  | APA (1) | Static | Pending Further Research | Pending Further Research | https://calibercollision.sharepoint.com/:b:/s/O365-Protech-InformationSolutions/EROJbvdEU6VHtP5XQG4YEI4Bx3eZTq-H27li0z3mQbSpyg?e=WUMsOH | [8 empty] | APA | Pending Further Research
2024 | Lincoln | NAUTILUS | Rear Bumper Radar | BSW % | On-Board Calibration - Blind Spot Warning |  | BSW (1) | P&I | Pending Further Research | Pending Further Research | https://calibercollision.sharepoint.com/:b:/s/O365-Protech-InformationSolutions/ERig1flKiVtOhzppY8QFSFkB0oQzj1K17fuKOFvpD5RrEA?e=QLJEND | [8 empty] | BSW (1) | Pending Further Research
2024 | Lincoln | NAUTILUS | Back Up Camera | BUC | Dynamic Calibration - Backup Camera |  | BUC | Dynamic | Pending Further Research | Pending Further Research | https://calibercollision.sharepoint.com/:b:/s/O365-Protech-InformationSolutions/EUMjJh3en_REs6gjvhoYxAgBJPSa4QX1TdhN3tDDiV1IUg?e=WBkXD8 | [8 empty] | BUC | Pending Further Research
2024 | Lincoln | NAUTILUS | Windshield Camera | LKA % | Dynamic Calibration - Lane Keep Assist | Lane Keep Assist | LKA (1) | Dynamic | Pending Further Research | Pending Further Research | https://calibercollision.sharepoint.com/:b:/s/O365-Protech-InformationSolutions/ES_CGTYr4HJNs5u-k4yAvMEBmkB8Z4dV4x4phtG0uN6RNA?e=tUE2zG | [8 empty] | LKA (1) | Pending Further Research
2024 | Lincoln | NAUTILUS | Night Vision Camera | NV | No Calibration Required |  | NV | N/A | Pending Further Research | Pending Further Research | [9 empty] | NV | Pending Further Research
2024 | Lincoln | NAUTILUS | Surround View Camera | SVC % | Dynamic Calibration - Surround View |  | SVC (1) | Dynamic | Pending Further Research | Pending Further Research | https://calibercollision.sharepoint.com/:f:/s/O365-Protech-InformationSolutions/EsX-zVF7iLhHikuXgPWAjDYBZ0zwH3piM098xU5UOa_QVg?e=ks9oSv | [8 empty] | SVC | Pending Further Research
2024 | Lincoln | NAVIGATOR | Front Radar | ACC % | Dynamic Calibration - Adaptive Cruise Control |  | ACC (1) | Dynamic | Pending Further Research | Pending Further Research | https://calibercollision.sharepoint.com/:b:/s/O365-Protech-InformationSolutions/Ec4Kx0fSQv1KoPW6tmFVlr0B0Ld7xgvWJwkciB0m3xzPEw?e=QyYfAI | [8 empty] | ACC (2) | Pending Further Research
2024 | Lincoln | NAVIGATOR | Front Radar | AEB % | Dynamic Calibration - Automatic Emergency Braking |  | AEB (2) | Dynamic | Pending Further Research | Pending Further Research | https://calibercollision.sharepoint.com/:b:/s/O365-Protech-InformationSolutions/EcIAo-1uVIdFopdJSI0Z8KkBrFiQvEogmfGkviVYgeJhsg?e=b9K92o | [8 empty] | AEB (2) | Pending Further Research
2024 | Lincoln | NAVIGATOR | Adaptive Headlamps | AHL | No Calibration Required |  | AHL | N/A | Pending Further Research | Pending Further Research | https://calibercollision.sharepoint.com/:b:/s/O365-Protech-InformationSolutions/EV4I4SuS26dCpDAWqrg_b3sB5ODVuZ6i5Qx1qhKyXmoxeg?e=aIIeQi | [8 empty] | AHL | Pending Further Research
2024 | Lincoln | NAVIGATOR | Parking Aid Sonar | APA % | Static Calibration - Advance Park Assist |  | APA (1) | Static | Pending Further Research | Pending Further Research | https://calibercollision.sharepoint.com/:b:/s/O365-Protech-InformationSolutions/EaAc5nGB025EhzxQg8HumE4BDHJe6_Bp1HJBeTfbFJs0Gg?e=ZWdF2A | [8 empty] | APA | Pending Further Research
2024 | Lincoln | NAVIGATOR | Rear Bumper Radar | BSW % | On-Board Calibration - Blind Spot Warning |  | BSW (1) | P&I | Pending Further Research | Pending Further Research | https://calibercollision.sharepoint.com/:b:/s/O365-Protech-InformationSolutions/EfZcR-rLa_ZDvejElY-_zK0BDKNTFN1ln_FM_r-_Y1lLtA?e=ls4TpE | [8 empty] | BSW (1) | Pending Further Research
2024 | Lincoln | NAVIGATOR | Back Up Camera | BUC | Dynamic Calibration - Backup Camera |  | BUC | Dynamic | Pending Further Research | Pending Further Research | https://calibercollision.sharepoint.com/:b:/s/O365-Protech-InformationSolutions/ETRN1T5vXCtIoO6Bdc4pafEBqxaMp1lqkQuLM8EajGwoFg?e=vjcwdd | [8 empty] | BUC | Pending Further Research
2024 | Lincoln | NAVIGATOR | Windshield Camera | LKA % | Dynamic Calibration - Lane Keep Assist | Lane Keep Assist | LKA (1) | Dynamic | Pending Further Research | Pending Further Research | https://calibercollision.sharepoint.com/:b:/s/O365-Protech-InformationSolutions/ERqHPuz_bkNPmLJiqROW8T0B76qpM7rSo5V1NW0mX1OX0A?e=Ta75wl | [8 empty] | LKA (1) | Pending Further Research
2024 | Lincoln | NAVIGATOR | Night Vision Camera | NV | No Calibration Required |  | NV | N/A | Pending Further Research | Pending Further Research | [9 empty] | NV | Pending Further Research
2024 | Lincoln | NAVIGATOR | Surround View Camera | SVC % | Dynamic Calibration - Surround View |  | SVC (1) | Dynamic | Pending Further Research | Pending Further Research | https://calibercollision.sharepoint.com/:b:/s/O365-Protech-InformationSolutions/EWNXEJuUrMRKlzfsBRmcrDABm4o2PSOz5BxKi3cFLD0qkg?e=u9OgqR | [8 empty] | SVC | Pending Further Research
2025 | Lincoln | Aviator | Front Radar | ACC % | Dynamic Calibration - Adaptive Cruise Control |  | ACC (2) | Dynamic | Pending Further Research | Pending Further Research | Pending Further Research | [8 empty] | ACC () | Pending Further Research
2025 | Lincoln | Aviator | Front Radar | AEB % | Dynamic Calibration - Automatic Emergency Braking |  | AEB (2) | Dynamic | Pending Further Research | Pending Further Research | Pending Further Research | [8 empty] | AEB | Pending Further Research
2025 | Lincoln | Aviator | Adaptive Headlamps | AHL | No Calibration Required |  | AHL | N/A | Pending Further Research | Pending Further Research | Pending Further Research | [8 empty] | AHL | Pending Further Research
2025 | Lincoln | Aviator | Parking Aid Sonar | APA % | Static Calibration - Advance Park Assist |  | APA (1) | Static | Pending Further Research | Pending Further Research | Pending Further Research | [8 empty] | APA () | Pending Further Research
2025 | Lincoln | Aviator | Rear Bumper Radar | BSW % | On-Board Calibration - Blind Spot Warning |  | BSW (1) | P&I | Pending Further Research | Pending Further Research | Pending Further Research | [8 empty] | BSW () | Pending Further Research
2025 | Lincoln | Aviator | Back Up Camera | BUC | Dynamic Calibration - Backup Camera |  | BUC | Dynamic | Pending Further Research | Pending Further Research | Pending Further Research | [8 empty] | BUC | Pending Further Research
2025 | Lincoln | Aviator | Windshield Camera | LKA % | Dynamic Calibration - Lane Keep Assist | Lane Keep Assist | LKA (1) | Dynamic | Pending Further Research | Pending Further Research | Pending Further Research | [8 empty] | LKA () | Pending Further Research
2025 | Lincoln | Aviator | Night Vision Camera | NV | No Calibration Required |  | NV | N/A | Pending Further Research | Pending Further Research | Pending Further Research | [8 empty] | NV | Pending Further Research
2025 | Lincoln | Aviator | Surround View Camera | SVC % | Dynamic Calibration - Surround View |  | SVC (1) | Dynamic | Pending Further Research | Pending Further Research | Pending Further Research | [8 empty] | SVC () | Pending Further Research
2025 | Lincoln | Corsair | Front Radar | ACC % | Dynamic Calibration - Adaptive Cruise Control |  | ACC (2) | Dynamic | Pending Further Research | Pending Further Research | Pending Further Research | [8 empty] | ACC () | Pending Further Research
2025 | Lincoln | Corsair | Front Radar | AEB % | Dynamic Calibration - Automatic Emergency Braking |  | AEB (2) | Dynamic | Pending Further Research | Pending Further Research | Pending Further Research | [8 empty] | AEB | Pending Further Research
2025 | Lincoln | Corsair | Adaptive Headlamps | AHL | No Calibration Required |  | AHL | N/A | Pending Further Research | Pending Further Research | Pending Further Research | [8 empty] | AHL | Pending Further Research
2025 | Lincoln | Corsair | Parking Aid Sonar | APA % | Static Calibration - Advance Park Assist |  | APA (1) | Static | Pending Further Research | Pending Further Research | Pending Further Research | [8 empty] | APA () | Pending Further Research
2025 | Lincoln | Corsair | Rear Bumper Radar | BSW % | On-Board Calibration - Blind Spot Warning |  | BSW (1) | P&I | Pending Further Research | Pending Further Research | Pending Further Research | [8 empty] | BSW () | Pending Further Research
2025 | Lincoln | Corsair | Back Up Camera | BUC | Dynamic Calibration - Backup Camera |  | BUC | Dynamic | Pending Further Research | Pending Further Research | Pending Further Research | [8 empty] | BUC | Pending Further Research
2025 | Lincoln | Corsair | Windshield Camera | LKA % | Dynamic Calibration - Lane Keep Assist | Lane Keep Assist | LKA (1) | Dynamic | Pending Further Research | Pending Further Research | Pending Further Research | [8 empty] | LKA () | Pending Further Research
2025 | Lincoln | Corsair | Night Vision Camera | NV | No Calibration Required |  | NV | N/A | Pending Further Research | Pending Further Research | Pending Further Research | [8 empty] | NV | Pending Further Research
2025 | Lincoln | Corsair | Surround View Camera | SVC % | Dynamic Calibration - Surround View |  | SVC (1) | Dynamic | Pending Further Research | Pending Further Research | Pending Further Research | [8 empty] | SVC () | Pending Further Research
2025 | Lincoln | Nautilus | Front Radar | ACC % | Dynamic Calibration - Adaptive Cruise Control |  | ACC (2) | Dynamic | Pending Further Research | Pending Further Research | Pending Further Research | [8 empty] | ACC () | Pending Further Research
2025 | Lincoln | Nautilus | Front Radar | AEB % | Dynamic Calibration - Automatic Emergency Braking |  | AEB (2) | Dynamic | Pending Further Research | Pending Further Research | Pending Further Research | [8 empty] | AEB | Pending Further Research
2025 | Lincoln | Nautilus | Adaptive Headlamps | AHL | No Calibration Required |  | AHL | N/A | Pending Further Research | Pending Further Research | Pending Further Research | [8 empty] | AHL | Pending Further Research
2025 | Lincoln | Nautilus | Parking Aid Sonar | APA % | Static Calibration - Advance Park Assist |  | APA (1) | Static | Pending Further Research | Pending Further Research | Pending Further Research | [8 empty] | APA () | Pending Further Research
2025 | Lincoln | Nautilus | Rear Bumper Radar | BSW % | On-Board Calibration - Blind Spot Warning |  | BSW (1) | P&I | Pending Further Research | Pending Further Research | Pending Further Research | [8 empty] | BSW () | Pending Further Research
2025 | Lincoln | Nautilus | Back Up Camera | BUC | Dynamic Calibration - Backup Camera |  | BUC | Dynamic | Pending Further Research | Pending Further Research | Pending Further Research | [8 empty] | BUC | Pending Further Research
2025 | Lincoln | Nautilus | Windshield Camera | LKA % | Dynamic Calibration - Lane Keep Assist | Lane Keep Assist | LKA (1) | Dynamic | Pending Further Research | Pending Further Research | Pending Further Research | [8 empty] | LKA () | Pending Further Research
2025 | Lincoln | Nautilus | Night Vision Camera | NV | No Calibration Required |  | NV | N/A | Pending Further Research | Pending Further Research | Pending Further Research | [8 empty] | NV | Pending Further Research
2025 | Lincoln | Nautilus | Surround View Camera | SVC % | Dynamic Calibration - Surround View |  | SVC (1) | Dynamic | Pending Further Research | Pending Further Research | Pending Further Research | [8 empty] | SVC () | Pending Further Research
2025 | Lincoln | Navigator | Front Radar | ACC % | Dynamic Calibration - Adaptive Cruise Control |  | ACC (1) | Dynamic | Pending Further Research | Pending Further Research | Pending Further Research | [8 empty] | ACC () | Pending Further Research
2025 | Lincoln | Navigator | Front Radar | AEB % | Dynamic Calibration - Automatic Emergency Braking |  | AEB (2) | Dynamic | Pending Further Research | Pending Further Research | Pending Further Research | [8 empty] | AEB | Pending Further Research
2025 | Lincoln | Navigator | Adaptive Headlamps | AHL | No Calibration Required |  | AHL | N/A | Pending Further Research | Pending Further Research | Pending Further Research | [8 empty] | AHL | Pending Further Research
2025 | Lincoln | Navigator | Parking Aid Sonar | APA % | Static Calibration - Advance Park Assist |  | APA (1) | Static | Pending Further Research | Pending Further Research | Pending Further Research | [8 empty] | APA () | Pending Further Research
2025 | Lincoln | Navigator | Rear Bumper Radar | BSW % | On-Board Calibration - Blind Spot Warning |  | BSW (1) | P&I | Pending Further Research | Pending Further Research | Pending Further Research | [8 empty] | BSW () | Pending Further Research
2025 | Lincoln | Navigator | Back Up Camera | BUC | Dynamic Calibration - Backup Camera |  | BUC | Dynamic | Pending Further Research | Pending Further Research | Pending Further Research | [8 empty] | BUC | Pending Further Research
2025 | Lincoln | Navigator | Windshield Camera | LKA % | Dynamic Calibration - Lane Keep Assist | Lane Keep Assist | LKA (1) | Dynamic | Pending Further Research | Pending Further Research | Pending Further Research | [8 empty] | LKA () | Pending Further Research
2025 | Lincoln | Navigator | Night Vision Camera | NV | No Calibration Required |  | NV | N/A | Pending Further Research | Pending Further Research | Pending Further Research | [8 empty] | NV | Pending Further Research
2025 | Lincoln | Navigator | Surround View Camera | SVC % | Dynamic Calibration - Surround View |  | SVC (1) | Dynamic | Pending Further Research | Pending Further Research | Pending Further Research | [8 empty] | SVC () | Pending Further Research
[10 empty] | 2011 Lincoln MKX (APA 2).pdf | https://calibercollision.sharepoint.com/:b:/s/O365-Protech-InformationSolutions/ES3kk57DPhVHheFo7JAdlcEBEUTTGw58G4OVaSiAXCGPcA?e=Qk84Ng
[10 empty] | 2010 Lincoln MKZ (APA).pdf | https://calibercollision.sharepoint.com/:b:/s/O365-Protech-InformationSolutions/Ec_Ebwo-OOxEm3DpeH-258ABy1iJMMOOXirYUW_VZpr1BQ?e=wF6DFF
[10 empty] | 2010 Lincoln MKZ (BSW 1).pdf | https://calibercollision.sharepoint.com/:b:/s/O365-Protech-InformationSolutions/Ef_YdPWdSv9FnStr-whU5n0B5DCQxp8gx76GZeK3oteb9A?e=kcXRb8