## Model Version
Year | Make | Model | Parent Component | Protech Generic System Name | Parts Code Table Value | Glass Only PCT Value | Protech Generic System Name | Calibration Type | Calibration Pre-Requisites | Calibration Pre-Requisites (Short Hand) | Service Information Hyperlink | Autel Target Part Number | Protech Target Part Number | Alignment Statement | OE Glass Statement | OE Glass Service Info Hyperlink | Additional Recommended Calibrations | Protech SVC User Guide | Point of Impact # | OG Protech Generic System Name | OEM ADAS System Name
2012 | Porsche | CAYENNE | Front Radar | ACC % | Static Calibration - Adaptive Cruise Control |  | ACC (2) | STATIC | Please ensure that the vehicle is accurately aligned, if the vehicle is out of alignment, suspected of being out of alignment, or was involved in a collision, please ensure a 4-Wheel Alignment is performed prior to the ADAS appointment and after your repairs are completed. Please ensure the Cargo and Passenger areas are unloaded of all non-factory weight. Please ensure the Fuel tank is full. Please ensure the Vehicle Ride Height is at OEM specification [unmodified suspension, wheel size, & tire size] Please Ensure the Washer Fluid Reservoir is Full. | Alignment Check Cargo & Passenger areas empty Full Fuel Unmodified Ride Height Washer Fluid Full | https://calibercollision.sharepoint.com/:b:/s/O365-Protech-InformationSolutions/EVjbAE-tiUFHvgInCh_4-rMBx3eWTxjqHk85iJhD65yXNA?e=letPfu | N/A | N/A | Vehicle Aligned correctly, having been bounced and allowed to settle multiple times | Use of only Genuine Porsche parts/fasteners/materials | https://calibercollision.sharepoint.com/:b:/g/enterpriseprojects/VehicleServiceInformation/EdqirpotTaBBtPJBGj452qkB2C0r-u8Skj6XvmsryQIwIQ?e=rGy7Xa |  | N/A | 1, 11, 12, 13 | ACC (2) | Distance Measuring Sensor
2012 | Porsche | CAYENNE | Front Radar | AEB % | Static Calibration - Automatic Emergency Braking |  | AEB (2) | STATIC | Please ensure that the vehicle is accurately aligned, if the vehicle is out of alignment, suspected of being out of alignment, or was involved in a collision, please ensure a 4-Wheel Alignment is performed prior to the ADAS appointment and after your repairs are completed. Please ensure the Cargo and Passenger areas are unloaded of all non-factory weight. Please ensure the Fuel tank is full. Please ensure the Vehicle Ride Height is at OEM specification [unmodified suspension, wheel size, & tire size] Please Ensure the Washer Fluid Reservoir is Full. | Alignment Check Cargo & Passenger areas empty Full Fuel Unmodified Ride Height Washer Fluid Full | https://calibercollision.sharepoint.com/:b:/s/O365-Protech-InformationSolutions/ERtUwrAG_7BEqU1g-Z86K3IBnKF0y_yImPM4UfvcOCCmww?e=Fyjqvh | N/A | N/A | Vehicle Aligned correctly, having been bounced and allowed to settle multiple times | Use of only Genuine Porsche parts/fasteners/materials | https://calibercollision.sharepoint.com/:b:/g/enterpriseprojects/VehicleServiceInformation/EdqirpotTaBBtPJBGj452qkB2C0r-u8Skj6XvmsryQIwIQ?e=rGy7Xa |  | N/A | 1, 11, 12, 13 | AEB (2) | Distance Measuring Sensor
2012 | Porsche | CAYENNE | Adaptive Headlamps | AHL | No Calibration Required |  | AHL | N/A | No Information Found at this Time | No Info Found |  | N/A | N/A | N/A | N/A | N/A |  |  | N/A | AHL | N/A
2012 | Porsche | CAYENNE | Parking Aid Sonar | APA % | No Calibration Required |  | APA (%) | P&P | No Pre-Qualifications Required for this Calibration Procedure. | No Pre-Quals | https://calibercollision.sharepoint.com/:b:/s/O365-Protech-InformationSolutions/ESCc-PicNCNMnkkYqQ45aJQBaYL5Hxea4FTc4GYO60Klwg?e=mH0sed | N/A | N/A | N/A | N/A | N/A |  | N/A | 1, 5, 6, 7, 11, 12 | APA | ParkAssist
2012 | Porsche | CAYENNE | Rear Radar | BSW % | Static Calibration - Blind Spot Warning |  | BSW (1) | STATIC | Please ensure the Cargo and Passenger areas are unloaded of all non-factory weight. Please ensure the Vehicle Ride Height is at OEM specification [unmodified suspension, wheel size, & tire size] | Alignment Check Cargo & Passenger areas empty | https://calibercollision.sharepoint.com/:b:/s/O365-Protech-InformationSolutions/EaKoXTmsW95Prcx6aSoi_egBnK-ltL6anrQhmZ51Fk-4wQ?e=ScMNBq | N/A | N/A | Wheels must be positioned straight ahead. | N/A | N/A |  | N/A | 5, 6, 7 | BSW (1) | Lane Change Assist
2012 | Porsche | CAYENNE | Back Up Camera | BUC | Static Calibration - Backup Camera |  | BUC | STATIC | No Pre-Qualifications Required for this Calibration Procedure. | No Pre-Quals | https://calibercollision.sharepoint.com/:b:/s/O365-Protech-InformationSolutions/EYJtz2igxxpNt222JP9BPTIBmI3ZPg5Wdmj2SQDbyPPS5Q?e=alyfuF | N/A | N/A | N/A | N/A | N/A |  | N/A | 6 | BUC | Reversing Camera
2012 | Porsche | CAYENNE | Windshield Camera | LKA % | Static Calibration - Lane Keep Assist | Static Calibration – Lane Keep Assist | LKA (1) | STATIC | Please ensure that the vehicle is accurately aligned. If the vehicle is out of alignment, suspected of being out of alignment, please ensure a 4-Wheel Alignment is performed prior to the ADAS appointment and after your repairs are completed Please ensure the Cargo and Passenger areas are unloaded of all non-factory weight. | Alignment Check Cargo & Passenger areas empty | https://calibercollision.sharepoint.com/:b:/s/O365-Protech-InformationSolutions/ET8WNcDxgqxDpQ6pKwBpdcEBJGwlAb9GqfWHjYhnrdA-rw?e=jgTZoM | VW/AUDI/PORSCHE LDWI CSC601/01 | N/A | If work was carried out on the chassis, basic initial alignment must be carried out before calibrating the front camera. | Use of only Genuine Porsche parts/fasteners/materials | https://calibercollision.sharepoint.com/:b:/g/enterpriseprojects/VehicleServiceInformation/EdqirpotTaBBtPJBGj452qkB2C0r-u8Skj6XvmsryQIwIQ?e=rGy7Xa |  | N/A | 13 | LKA (1) | Front Camera
2012 | Porsche | CAYENNE | Night Vision Camera | NV | No Calibration Required |  | NV | N/A | No Information Found at this Time | No Info Found |  | N/A | N/A | N/A | N/A | N/A |  |  | N/A | NV | N/A
2012 | Porsche | CAYENNE | Surround View Cameras | SVC % | No Calibration Required |  | SVC | N/A | No Information Found at this Time | No Info Found |  | N/A | N/A | N/A | N/A | N/A |  |  | N/A | SVC | N/A
2012 | Porsche | PANAMERA | Front Radar | ACC % | Static Calibration - Adaptive Cruise Control |  | ACC (1) | STATIC | Please ensure that the vehicle is accurately aligned, if the vehicle is out of alignment, suspected of being out of alignment, or was involved in a collision, please ensure a 4-Wheel Alignment is performed prior to the ADAS appointment and after your repairs are completed. Please ensure the Cargo and Passenger areas are unloaded of all non-factory weight. Please ensure the Fuel tank is full. Please ensure the Vehicle Ride Height is at OEM specification [unmodified suspension, wheel size, & tire size] Please Ensure the Washer Fluid Reservoir is Full. | Alignment Check Cargo & Passenger areas empty Full Fuel Unmodified Ride Height Washer Fluid Full | https://calibercollision.sharepoint.com/:b:/s/O365-Protech-InformationSolutions/EbGj5fuVLW5KiWud9LwNJroB6q1vzfRk-PqzwYVgqAD_mg?e=kDwl2f | N/A | N/A | Vehicle Aligned correctly, having been bounced and allowed to settle multiple times | N/A | N/A |  | N/A | 1, 11, 12 | ACC (1) | Distance Measuring Sensor
2012 | Porsche | PANAMERA | Front Radar | AEB % | Static Calibration - Automatic Emergency Braking |  | AEB (1) | STATIC | Please ensure that the vehicle is accurately aligned, if the vehicle is out of alignment, suspected of being out of alignment, or was involved in a collision, please ensure a 4-Wheel Alignment is performed prior to the ADAS appointment and after your repairs are completed. Please ensure the Cargo and Passenger areas are unloaded of all non-factory weight. Please ensure the Fuel tank is full. Please ensure the Vehicle Ride Height is at OEM specification [unmodified suspension, wheel size, & tire size] Please Ensure the Washer Fluid Reservoir is Full. | Alignment Check Cargo & Passenger areas empty Full Fuel Unmodified Ride Height Washer Fluid Full | https://calibercollision.sharepoint.com/:b:/s/O365-Protech-InformationSolutions/ESJa9goC5adCjluwZC_OGkMBjUutOkoF6xqzzKuXOMqvSw?e=tGmI1n | N/A | N/A | Vehicle Aligned correctly, having been bounced and allowed to settle multiple times | N/A | N/A |  | N/A | 1, 11, 12 | AEB (1) | Distance Measuring Sensor
2012 | Porsche | PANAMERA | Adaptive Headlamps | AHL | No Calibration Required |  | AHL | N/A | No Information Found at this Time | No Info Found |  | N/A | N/A | N/A | N/A | N/A |  |  | N/A | AHL | N/A
2012 | Porsche | PANAMERA | Parking Aid Sonar | APA % | No Calibration Required |  | APA (%) | P&P | No Pre-Qualifications Required for this Calibration Procedure. | No Pre-Quals | https://calibercollision.sharepoint.com/:b:/s/O365-Protech-InformationSolutions/EVz93Q7M-y9OnV1WLf3Am-MBu-yCQSNfQE15mDNgB4Urwg?e=hZIbeJ | N/A | N/A | N/A | N/A | N/A |  | N/A | 1, 5, 6, 7, 11, 12 | APA | ParkAssist
2012 | Porsche | PANAMERA | Rear Radar | BSW % | Static Calibration - Blind Spot Warning |  | BSW (1) | STATIC | Please ensure the Cargo and Passenger areas are unloaded of all non-factory weight. Please ensure the Vehicle Ride Height is at OEM specification [unmodified suspension, wheel size, & tire size] | Alignment Check Cargo & Passenger areas empty | https://calibercollision.sharepoint.com/:b:/s/O365-Protech-InformationSolutions/EbpuRVI9aQVBoDlQWPuzWp0Bq7uCJSxprZY6MVN6YLcjug?e=tWN5uQ | N/A | N/A | Wheels must be positioned straight ahead. | N/A | N/A |  | N/A | 5, 6, 7 | BSW (1) | Lane Change Assist
2012 | Porsche | PANAMERA | Back Up Camera | BUC | Static Calibration - Backup Camera |  | BUC | STATIC | No Pre-Qualifications Required for this Calibration Procedure. | No Pre-Quals | https://calibercollision.sharepoint.com/:b:/s/O365-Protech-InformationSolutions/EV_4Af_LbYNCmxBaU2wEX9AB98OFiSh0gaCj7vPC6_-Tdg?e=mq534C | N/A | N/A | N/A | N/A | N/A |  | N/A | 6 | BUC | Reversing Camera
2012 | Porsche | PANAMERA | Windshield Camera | LKA % | No Calibration Required | No Calibration Required | LKA | N/A | No Information Found at this Time | No Info Found |  | N/A | N/A | N/A | N/A | N/A |  |  | N/A | LKA | N/A
2012 | Porsche | PANAMERA | Night Vision Camera | NV | No Calibration Required |  | NV | N/A | No Information Found at this Time | No Info Found |  | N/A | N/A | N/A | N/A | N/A |  |  | N/A | NV | N/A
2012 | Porsche | PANAMERA | Surround View Cameras | SVC % | No Calibration Required |  | SVC | N/A | No Information Found at this Time | No Info Found |  | N/A | N/A | N/A | N/A | N/A |  |  | N/A | SVC | N/A
2013 | Porsche | CARRERA | Front Radar | ACC % | Static Calibration - Adaptive Cruise Control |  | ACC (2) | STATIC | Please ensure that the vehicle is accurately aligned, if the vehicle is out of alignment, suspected of being out of alignment, or was involved in a collision, please ensure a 4-Wheel Alignment is performed prior to the ADAS appointment and after your repairs are completed. Please ensure the Cargo and Passenger areas are unloaded of all non-factory weight. Please ensure the Fuel tank is full. Please ensure the Vehicle Ride Height is at OEM specification [unmodified suspension, wheel size, & tire size] Please Ensure the Washer Fluid Reservoir is Full. | Alignment Check Cargo & Passenger areas empty Full Fuel Unmodified Ride Height Washer Fluid Full | https://calibercollision.sharepoint.com/:b:/s/O365-Protech-InformationSolutions/ESN9kAVBLXlHhQDHQE0bHRwBTkUfJp6deZWALzFd0RFEeg?e=Dr9gpf | N/A | N/A | Vehicle Aligned correctly, having been bounced and allowed to settle multiple times | Use of only Genuine Porsche parts/fasteners/materials | https://calibercollision.sharepoint.com/:b:/g/enterpriseprojects/VehicleServiceInformation/EdqirpotTaBBtPJBGj452qkB2C0r-u8Skj6XvmsryQIwIQ?e=rGy7Xa |  | N/A | 1, 11, 12, 13 | ACC (2) | Distance Measuring Sensor
2013 | Porsche | CARRERA | Front Radar | AEB % | Static Calibration - Automatic Emergency Braking |  | AEB (2) | STATIC | Please ensure that the vehicle is accurately aligned, if the vehicle is out of alignment, suspected of being out of alignment, or was involved in a collision, please ensure a 4-Wheel Alignment is performed prior to the ADAS appointment and after your repairs are completed. Please ensure the Cargo and Passenger areas are unloaded of all non-factory weight. Please ensure the Fuel tank is full. Please ensure the Vehicle Ride Height is at OEM specification [unmodified suspension, wheel size, & tire size] Please Ensure the Washer Fluid Reservoir is Full. | Alignment Check Cargo & Passenger areas empty Full Fuel Unmodified Ride Height Washer Fluid Full | https://calibercollision.sharepoint.com/:b:/s/O365-Protech-InformationSolutions/EZHKtJd-T5hNk9HPXZ4_it0BvsSbP2Rk0myjT0RvpyDrFw?e=gqfx8f | N/A | N/A | Vehicle Aligned correctly, having been bounced and allowed to settle multiple times | Use of only Genuine Porsche parts/fasteners/materials | https://calibercollision.sharepoint.com/:b:/g/enterpriseprojects/VehicleServiceInformation/EdqirpotTaBBtPJBGj452qkB2C0r-u8Skj6XvmsryQIwIQ?e=rGy7Xa |  | N/A | 1, 11, 12, 13 | AEB (2) | Distance Measuring Sensor
2013 | Porsche | CARRERA | Adaptive Headlamps | AHL | No Calibration Required |  | AHL | N/A | No Information Found at this Time | No Info Found |  | N/A | N/A | N/A | N/A | N/A |  |  | N/A | AHL | N/A
2013 | Porsche | CARRERA | Parking Aid Sonar | APA % | No Calibration Required |  | APA (%) | P&P | No Pre-Qualifications Required for this Calibration Procedure. | No Pre-Quals | https://calibercollision.sharepoint.com/:b:/s/O365-Protech-InformationSolutions/ERBiMARlu6dGnENVzRtNJMUBXGXAtStBAH2-uyKeU19O0g?e=SFfabC | N/A | N/A | N/A | N/A | N/A |  | N/A | 1, 5, 6, 7, 11, 12 | APA | ParkAssist
2013 | Porsche | CARRERA | Rear Radar | BSW % | Static Calibration - Blind Spot Warning |  | BSW (1) | STATIC | Please ensure the Cargo and Passenger areas are unloaded of all non-factory weight. Please ensure the Vehicle Ride Height is at OEM specification [unmodified suspension, wheel size, & tire size] | Alignment Check Cargo & Passenger areas empty | https://calibercollision.sharepoint.com/:b:/s/O365-Protech-InformationSolutions/EV9ef_dHMMJIqQYOsgqsXYkB6M24rY8V8P5UQEPK35sGiQ?e=1qCr7Y | N/A | N/A | Wheels must be positioned straight ahead. | N/A | N/A |  | N/A | 5, 6, 7 | BSW (1) | Lane Change Assist
2013 | Porsche | CARRERA | Back Up Camera | BUC | Static Calibration - Backup Camera |  | BUC | STATIC | No Pre-Qualifications Required for this Calibration Procedure. | No Pre-Quals | https://calibercollision.sharepoint.com/:b:/s/O365-Protech-InformationSolutions/EVJkneOxNdJNgpPp96mXsMQBxizLjWD6w1KNZ59KnM3WJg?e=2Vtm4k | N/A | N/A | N/A | N/A | N/A |  | N/A | 6 | BUC | Reversing Camera
2013 | Porsche | CARRERA | Windshield Camera | LKA % | Static Calibration - Lane Keep Assist | Static Calibration – Lane Keep Assist | LKA (1) | STATIC | Please ensure that the vehicle is accurately aligned. If the vehicle is out of alignment, suspected of being out of alignment, please ensure a 4-Wheel Alignment is performed prior to the ADAS appointment and after your repairs are completed Please ensure the Cargo and Passenger areas are unloaded of all non-factory weight. | Alignment Check Cargo & Passenger areas empty | https://calibercollision.sharepoint.com/:b:/s/O365-Protech-InformationSolutions/EaQG8ltUkWVCjJLIVLXVm48BexSP2WB33tXjEjMhWdj46w?e=buxEkV | VW/AUDI/PORSCHE LDWI CSC601/01 | N/A | If work was carried out on the chassis, basic initial alignment must be carried out before calibrating the front camera. | Use of only Genuine Porsche parts/fasteners/materials | https://calibercollision.sharepoint.com/:b:/g/enterpriseprojects/VehicleServiceInformation/EdqirpotTaBBtPJBGj452qkB2C0r-u8Skj6XvmsryQIwIQ?e=rGy7Xa |  | N/A | 13 | LKA (1) | Front Camera
2013 | Porsche | CARRERA | Night Vision Camera | NV | No Calibration Required |  | NV | N/A | No Information Found at this Time | No Info Found |  | N/A | N/A | N/A | N/A | N/A |  |  | N/A | NV | N/A
2013 | Porsche | CARRERA | Surround View Cameras | SVC % | No Calibration Required |  | SVC | N/A | No Information Found at this Time | No Info Found |  | N/A | N/A | N/A | N/A | N/A |  |  | N/A | SVC | N/A
2013 | Porsche | CAYENNE | Front Radar | ACC % | Static Calibration - Adaptive Cruise Control |  | ACC (2) | STATIC | Please ensure that the vehicle is accurately aligned, if the vehicle is out of alignment, suspected of being out of alignment, or was involved in a collision, please ensure a 4-Wheel Alignment is performed prior to the ADAS appointment and after your repairs are completed. Please ensure the Cargo and Passenger areas are unloaded of all non-factory weight. Please ensure the Fuel tank is full. Please ensure the Vehicle Ride Height is at OEM specification [unmodified suspension, wheel size, & tire size] Please Ensure the Washer Fluid Reservoir is Full. | Alignment Check Cargo & Passenger areas empty Full Fuel Unmodified Ride Height Washer Fluid Full | https://calibercollision.sharepoint.com/:b:/s/O365-Protech-InformationSolutions/EdhzGerXEf5NiGrjY5ejqi4BTO-JRyzZjQwtNLkmcnWPDQ?e=8Z2e0c | N/A | N/A | Vehicle Aligned correctly, having been bounced and allowed to settle multiple times | Use of only Genuine Porsche parts/fasteners/materials | https://calibercollision.sharepoint.com/:b:/g/enterpriseprojects/VehicleServiceInformation/EdqirpotTaBBtPJBGj452qkB2C0r-u8Skj6XvmsryQIwIQ?e=rGy7Xa |  | N/A | 1, 11, 12, 13 | ACC (2) | Distance Measuring Sensor
2013 | Porsche | CAYENNE | Front Radar | AEB % | Static Calibration - Automatic Emergency Braking |  | AEB (2) | STATIC | Please ensure that the vehicle is accurately aligned, if the vehicle is out of alignment, suspected of being out of alignment, or was involved in a collision, please ensure a 4-Wheel Alignment is performed prior to the ADAS appointment and after your repairs are completed. Please ensure the Cargo and Passenger areas are unloaded of all non-factory weight. Please ensure the Fuel tank is full. Please ensure the Vehicle Ride Height is at OEM specification [unmodified suspension, wheel size, & tire size] Please Ensure the Washer Fluid Reservoir is Full. | Alignment Check Cargo & Passenger areas empty Full Fuel Unmodified Ride Height Washer Fluid Full | https://calibercollision.sharepoint.com/:b:/s/O365-Protech-InformationSolutions/ETANbqfUn4ZFpMbf3tMA0C8BEbE7wyFeXZ3aesUOaZvQhA?e=IzbKIe | N/A | N/A | Vehicle Aligned correctly, having been bounced and allowed to settle multiple times | Use of only Genuine Porsche parts/fasteners/materials | https://calibercollision.sharepoint.com/:b:/g/enterpriseprojects/VehicleServiceInformation/EdqirpotTaBBtPJBGj452qkB2C0r-u8Skj6XvmsryQIwIQ?e=rGy7Xa |  | N/A | 1, 11, 12, 13 | AEB (2) | Distance Measuring Sensor
2013 | Porsche | CAYENNE | Adaptive Headlamps | AHL | No Calibration Required |  | AHL | N/A | No Information Found at this Time | No Info Found |  | N/A | N/A | N/A | N/A | N/A |  |  | N/A | AHL | N/A
2013 | Porsche | CAYENNE | Parking Aid Sonar | APA % | No Calibration Required |  | APA (%) | P&P | No Pre-Qualifications Required for this Calibration Procedure. | No Pre-Quals | https://calibercollision.sharepoint.com/:b:/s/O365-Protech-InformationSolutions/EVtfF-BAWhlHj9jHZTnltf4BuAG6Ba5BET6WW9RoHJsx5Q?e=DbQQ68 | N/A | N/A | N/A | N/A | N/A |  | N/A | 1, 5, 6, 7, 11, 12 | APA | ParkAssist
2013 | Porsche | CAYENNE | Rear Radar | BSW % | Static Calibration - Blind Spot Warning |  | BSW (1) | STATIC | Please ensure the Cargo and Passenger areas are unloaded of all non-factory weight. Please ensure the Vehicle Ride Height is at OEM specification [unmodified suspension, wheel size, & tire size] | Alignment Check Cargo & Passenger areas empty | https://calibercollision.sharepoint.com/:b:/s/O365-Protech-InformationSolutions/EbRYUvd38o5MjWHD43P-b2QBES4kHzBsdywooyms3bKELw?e=NiCWcq | N/A | N/A | Wheels must be positioned straight ahead. | N/A | N/A |  | N/A | 5, 6, 7 | BSW (1) | Lane Change Assist
2013 | Porsche | CAYENNE | Back Up Camera | BUC | Static Calibration - Backup Camera |  | BUC | STATIC | No Pre-Qualifications Required for this Calibration Procedure. | No Pre-Quals | https://calibercollision.sharepoint.com/:b:/s/O365-Protech-InformationSolutions/EWLbFNI_3XtGvH9HMtwucfQB2XQXxKyimgKbUFF1CiRGNA?e=oUOTUT | N/A | N/A | N/A | N/A | N/A |  | N/A | 6 | BUC | Reversing Camera
2013 | Porsche | CAYENNE | Windshield Camera | LKA % | Static Calibration - Lane Keep Assist | Static Calibration – Lane Keep Assist | LKA (1) | STATIC | Please ensure that the vehicle is accurately aligned. If the vehicle is out of alignment, suspected of being out of alignment, please ensure a 4-Wheel Alignment is performed prior to the ADAS appointment and after your repairs are completed Please ensure the Cargo and Passenger areas are unloaded of all non-factory weight. | Alignment Check Cargo & Passenger areas empty | https://calibercollision.sharepoint.com/:b:/s/O365-Protech-InformationSolutions/EWqRAsDU4ZJBtTzjXGPpW1MBMZOFGJxqnP0nCJWroFiSRQ?e=qAYwLU | VW/AUDI/PORSCHE LDWI CSC601/01 | N/A | If work was carried out on the chassis, basic initial alignment must be carried out before calibrating the front camera. | Use of only Genuine Porsche parts/fasteners/materials | https://calibercollision.sharepoint.com/:b:/g/enterpriseprojects/VehicleServiceInformation/EdqirpotTaBBtPJBGj452qkB2C0r-u8Skj6XvmsryQIwIQ?e=rGy7Xa |  | N/A | 13 | LKA (1) | Front Camera
2013 | Porsche | CAYENNE | Night Vision Camera | NV | No Calibration Required |  | NV | N/A | No Information Found at this Time | No Info Found |  | N/A | N/A | N/A | N/A | N/A |  |  | N/A | NV | N/A
2013 | Porsche | CAYENNE | Surround View Cameras | SVC % | No Calibration Required |  | SVC | N/A | No Information Found at this Time | No Info Found |  | N/A | N/A | N/A | N/A | N/A |  |  | N/A | SVC | N/A
2013 | Porsche | CAYMAN-BOXSTER | Front Radar | ACC % | No Calibration Required |  | ACC | N/A | No Information Found at this Time | No Info Found |  | N/A | N/A | N/A | N/A | N/A |  |  | N/A | ACC | N/A
2013 | Porsche | CAYMAN-BOXSTER | Front Radar | AEB % | No Calibration Required |  | AEB | N/A | No Information Found at this Time | No Info Found |  | N/A | N/A | N/A | N/A | N/A |  |  | N/A | AEB | N/A
2013 | Porsche | CAYMAN-BOXSTER | Adaptive Headlamps | AHL | No Calibration Required |  | AHL | N/A | No Information Found at this Time | No Info Found |  | N/A | N/A | N/A | N/A | N/A |  |  | N/A | AHL | N/A
2013 | Porsche | CAYMAN-BOXSTER | Parking Aid Sonar | APA % | No Calibration Required |  | APA (%) | P&P | No Pre-Qualifications Required for this Calibration Procedure. | No Pre-Quals | https://calibercollision.sharepoint.com/:b:/s/O365-Protech-InformationSolutions/ER9k1KsOymVNqsNpOdN-v_wBcEvTBzAr3dJckGskt8Y89A?e=108f6k | N/A | N/A | N/A | N/A | N/A |  | N/A | 1, 5, 6, 7, 11, 12 | APA | ParkAssist
2013 | Porsche | CAYMAN-BOXSTER | Rear Radar | BSW % | No Calibration Required |  | BSW | N/A | No Information Found at this Time | No Info Found |  | N/A | N/A | N/A | N/A | N/A |  |  | N/A | BSW | N/A
2013 | Porsche | CAYMAN-BOXSTER | Back Up Camera | BUC | No Calibration Required |  | BUC | N/A | No Information Found at this Time | No Info Found |  | N/A | N/A | N/A | N/A | N/A |  |  | N/A | BUC | N/A
2013 | Porsche | CAYMAN-BOXSTER | Windshield Camera | LKA % | Static Calibration - Lane Keep Assist | Static Calibration – Lane Keep Assist | LKA (1) | STATIC | Please ensure that the vehicle is accurately aligned. If the vehicle is out of alignment, suspected of being out of alignment, please ensure a 4-Wheel Alignment is performed prior to the ADAS appointment and after your repairs are completed Please ensure the Cargo and Passenger areas are unloaded of all non-factory weight. | Alignment Check Cargo & Passenger areas empty | https://calibercollision.sharepoint.com/:b:/s/O365-Protech-InformationSolutions/EUqGU-Lv32BKj3JTTUmdTxAB-vjCU3TbHIGBZTZCiC2zQg?e=XIJ1tL | VW/AUDI/PORSCHE LDWI CSC601/01 | N/A | If work was carried out on the chassis, basic initial alignment must be carried out before calibrating the front camera. | Use of only Genuine Porsche parts/fasteners/materials | https://calibercollision.sharepoint.com/:b:/g/enterpriseprojects/VehicleServiceInformation/EdqirpotTaBBtPJBGj452qkB2C0r-u8Skj6XvmsryQIwIQ?e=rGy7Xa |  | N/A | 13 | LKA (1) | Front Camera
2013 | Porsche | CAYMAN-BOXSTER | Night Vision Camera | NV | No Calibration Required |  | NV | N/A | No Information Found at this Time | No Info Found |  | N/A | N/A | N/A | N/A | N/A |  |  | N/A | NV | N/A
2013 | Porsche | CAYMAN-BOXSTER | Surround View Cameras | SVC % | No Calibration Required |  | SVC | N/A | No Information Found at this Time | No Info Found |  | N/A | N/A | N/A | N/A | N/A |  |  | N/A | SVC | N/A
2013 | Porsche | PANAMERA | Front Radar | ACC % | Static Calibration - Adaptive Cruise Control |  | ACC (1) | STATIC | Please ensure that the vehicle is accurately aligned, if the vehicle is out of alignment, suspected of being out of alignment, or was involved in a collision, please ensure a 4-Wheel Alignment is performed prior to the ADAS appointment and after your repairs are completed. Please ensure the Cargo and Passenger areas are unloaded of all non-factory weight. Please ensure the Fuel tank is full. Please ensure the Vehicle Ride Height is at OEM specification [unmodified suspension, wheel size, & tire size] Please Ensure the Washer Fluid Reservoir is Full. | Alignment Check Cargo & Passenger areas empty Full Fuel Unmodified Ride Height Washer Fluid Full | https://calibercollision.sharepoint.com/:b:/s/O365-Protech-InformationSolutions/EXIsfxRGS9dGlATLjU2H2z8BEdRiUV3YrgTzaGj47ehGLw?e=ML4fPU | N/A | N/A | Vehicle Aligned correctly, having been bounced and allowed to settle multiple times | N/A | N/A |  | N/A | 1, 11, 12 | ACC (1) | Distance Measuring Sensor
2013 | Porsche | PANAMERA | Front Radar | AEB % | Static Calibration - Automatic Emergency Braking |  | AEB (1) | STATIC | Please ensure that the vehicle is accurately aligned, if the vehicle is out of alignment, suspected of being out of alignment, or was involved in a collision, please ensure a 4-Wheel Alignment is performed prior to the ADAS appointment and after your repairs are completed. Please ensure the Cargo and Passenger areas are unloaded of all non-factory weight. Please ensure the Fuel tank is full. Please ensure the Vehicle Ride Height is at OEM specification [unmodified suspension, wheel size, & tire size] Please Ensure the Washer Fluid Reservoir is Full. | Alignment Check Cargo & Passenger areas empty Full Fuel Unmodified Ride Height Washer Fluid Full | https://calibercollision.sharepoint.com/:b:/s/O365-Protech-InformationSolutions/EQvGg_Fs9QJNg3tyj5ON7DABmew6AIVYpk2gclq46OyQCw?e=v61Dly | N/A | N/A | Vehicle Aligned correctly, having been bounced and allowed to settle multiple times | N/A | N/A |  | N/A | 1, 11, 12 | AEB (1) | Distance Measuring Sensor
2013 | Porsche | PANAMERA | Adaptive Headlamps | AHL | No Calibration Required |  | AHL | N/A | No Information Found at this Time | No Info Found |  | N/A | N/A | N/A | N/A | N/A |  |  | N/A | AHL | N/A
2013 | Porsche | PANAMERA | Parking Aid Sonar | APA % | No Calibration Required |  | APA (%) | P&P | No Pre-Qualifications Required for this Calibration Procedure. | No Pre-Quals | https://calibercollision.sharepoint.com/:b:/s/O365-Protech-InformationSolutions/EXp6VIgJVVJNgD_GgIsVmkUBIaFrU6jY9UxdNIioO9fBYw?e=3CBHw9 | N/A | N/A | N/A | N/A | N/A |  | N/A | 1, 5, 6, 7, 11, 12 | APA | ParkAssist
2013 | Porsche | PANAMERA | Rear Radar | BSW % | Static Calibration - Blind Spot Warning |  | BSW (1) | STATIC | Please ensure the Cargo and Passenger areas are unloaded of all non-factory weight. Please ensure the Vehicle Ride Height is at OEM specification [unmodified suspension, wheel size, & tire size] | Alignment Check Cargo & Passenger areas empty | https://calibercollision.sharepoint.com/:b:/s/O365-Protech-InformationSolutions/ER-4Wpc7nlhFosK_tCtREi0BnxZbWTiYngTkEICHMc2vqw?e=cYoCRc | N/A | N/A | Wheels must be positioned straight ahead. | N/A | N/A |  | N/A | 5, 6, 7 | BSW (1) | Lane Change Assist
2013 | Porsche | PANAMERA | Back Up Camera | BUC | Static Calibration - Backup Camera |  | BUC | STATIC | No Pre-Qualifications Required for this Calibration Procedure. | No Pre-Quals | https://calibercollision.sharepoint.com/:b:/s/O365-Protech-InformationSolutions/EW8zfxyj7cxMtBa74b_lwHoBHYqSX3goq8SKIOOYGLfKLw?e=0tPH5q | N/A | N/A | N/A | N/A | N/A |  | N/A | 6 | BUC | Reversing Camera
2013 | Porsche | PANAMERA | Windshield Camera | LKA % | No Calibration Required | No Calibration Required | LKA | N/A | No Information Found at this Time | No Info Found |  | N/A | N/A | N/A | N/A | N/A |  |  | N/A | LKA | N/A
2013 | Porsche | PANAMERA | Night Vision Camera | NV | No Calibration Required |  | NV | N/A | No Information Found at this Time | No Info Found |  | N/A | N/A | N/A | N/A | N/A |  |  | N/A | NV | N/A
2013 | Porsche | PANAMERA | Surround View Cameras | SVC % | No Calibration Required |  | SVC | N/A | No Information Found at this Time | No Info Found |  | N/A | N/A | N/A | N/A | N/A |  |  | N/A | SVC | N/A
2014 | Porsche | CARRERA | Front Radar | ACC % | Static Calibration - Adaptive Cruise Control |  | ACC (2) | STATIC | Please ensure that the vehicle is accurately aligned, if the vehicle is out of alignment, suspected of being out of alignment, or was involved in a collision, please ensure a 4-Wheel Alignment is performed prior to the ADAS appointment and after your repairs are completed. Please ensure the Cargo and Passenger areas are unloaded of all non-factory weight. Please ensure the Fuel tank is full. Please ensure the Vehicle Ride Height is at OEM specification [unmodified suspension, wheel size, & tire size] Please Ensure the Washer Fluid Reservoir is Full. | Alignment Check Cargo & Passenger areas empty Full Fuel Unmodified Ride Height Washer Fluid Full | https://calibercollision.sharepoint.com/:b:/s/O365-Protech-InformationSolutions/ETUeuRa3a5dMsPuG0vCyM-oB0AEWpyLbt1Xzd3cXOI3edw?e=EEgG82 | N/A | N/A | Vehicle Aligned correctly, having been bounced and allowed to settle multiple times | Use of only Genuine Porsche parts/fasteners/materials | https://calibercollision.sharepoint.com/:b:/g/enterpriseprojects/VehicleServiceInformation/EdqirpotTaBBtPJBGj452qkB2C0r-u8Skj6XvmsryQIwIQ?e=rGy7Xa |  | N/A | 1, 11, 12, 13 | ACC (2) | Distance Measuring Sensor
2014 | Porsche | CARRERA | Front Radar | AEB % | Static Calibration - Automatic Emergency Braking |  | AEB (2) | STATIC | Please ensure that the vehicle is accurately aligned, if the vehicle is out of alignment, suspected of being out of alignment, or was involved in a collision, please ensure a 4-Wheel Alignment is performed prior to the ADAS appointment and after your repairs are completed. Please ensure the Cargo and Passenger areas are unloaded of all non-factory weight. Please ensure the Fuel tank is full. Please ensure the Vehicle Ride Height is at OEM specification [unmodified suspension, wheel size, & tire size] Please Ensure the Washer Fluid Reservoir is Full. | Alignment Check Cargo & Passenger areas empty Full Fuel Unmodified Ride Height Washer Fluid Full | https://calibercollision.sharepoint.com/:b:/s/O365-Protech-InformationSolutions/EW3C2UZ42W1OkNCzFZZHDkQBiCtKiU29yhSikUP1ntaqRg?e=LpEQGW | N/A | N/A | Vehicle Aligned correctly, having been bounced and allowed to settle multiple times | Use of only Genuine Porsche parts/fasteners/materials | https://calibercollision.sharepoint.com/:b:/g/enterpriseprojects/VehicleServiceInformation/EdqirpotTaBBtPJBGj452qkB2C0r-u8Skj6XvmsryQIwIQ?e=rGy7Xa |  | N/A | 1, 11, 12, 13 | AEB (2) | Distance Measuring Sensor
2014 | Porsche | CARRERA | Adaptive Headlamps | AHL | No Calibration Required |  | AHL | N/A | No Information Found at this Time | No Info Found |  | N/A | N/A | N/A | N/A | N/A |  |  | N/A | AHL | N/A
2014 | Porsche | CARRERA | Parking Aid Sonar | APA % | No Calibration Required |  | APA (%) | P&P | No Pre-Qualifications Required for this Calibration Procedure. | No Pre-Quals | https://calibercollision.sharepoint.com/:b:/s/O365-Protech-InformationSolutions/EdyBFC2b-BdNuCAUG-gs7A4B5QYDwMQcFOgM-NB6OrFslw?e=LdTUKX | N/A | N/A | N/A | N/A | N/A |  | N/A | 1, 5, 6, 7, 11, 12 | APA | ParkAssist
2014 | Porsche | CARRERA | Rear Radar | BSW % | No Calibration Required |  | BSW | N/A | No Information Found at this Time | No Info Found |  | N/A | N/A | N/A | N/A | N/A |  |  | N/A | BSW | N/A
2014 | Porsche | CARRERA | Back Up Camera | BUC | Static Calibration - Backup Camera |  | BUC | STATIC | No Pre-Qualifications Required for this Calibration Procedure. | No Pre-Quals | https://calibercollision.sharepoint.com/:b:/s/O365-Protech-InformationSolutions/EWbICXLnPbhCtmO1Xi2XYgkBi2FlW9jXPvsrkFG3Hef-Cg?e=Ezok7W | N/A | N/A | N/A | N/A | N/A |  | N/A | 6 | BUC | Reversing Camera
2014 | Porsche | CARRERA | Windshield Camera | LKA % | Static Calibration - Lane Keep Assist | Static Calibration – Lane Keep Assist | LKA (1) | STATIC | Please ensure that the vehicle is accurately aligned. If the vehicle is out of alignment, suspected of being out of alignment, please ensure a 4-Wheel Alignment is performed prior to the ADAS appointment and after your repairs are completed Please ensure the Cargo and Passenger areas are unloaded of all non-factory weight. | Alignment Check Cargo & Passenger areas empty | https://calibercollision.sharepoint.com/:b:/s/O365-Protech-InformationSolutions/EeiPSILzGX5Pv1kKfTgbZpIBw4Sp7vXnM-KqxWMaQMcs7A?e=XT8YBb | VW/AUDI/PORSCHE LDWI CSC601/01 | N/A | If work was carried out on the chassis, basic initial alignment must be carried out before calibrating the front camera. | Use of only Genuine Porsche parts/fasteners/materials | https://calibercollision.sharepoint.com/:b:/g/enterpriseprojects/VehicleServiceInformation/EdqirpotTaBBtPJBGj452qkB2C0r-u8Skj6XvmsryQIwIQ?e=rGy7Xa |  | N/A | 13 | LKA (1) | Front Camera
2014 | Porsche | CARRERA | Night Vision Camera | NV | No Calibration Required |  | NV | N/A | No Information Found at this Time | No Info Found |  | N/A | N/A | N/A | N/A | N/A |  |  | N/A | NV | N/A
2014 | Porsche | CARRERA | Surround View Cameras | SVC % | No Calibration Required |  | SVC | N/A | No Information Found at this Time | No Info Found |  | N/A | N/A | N/A | N/A | N/A |  |  | N/A | SVC | N/A
2014 | Porsche | CAYENNE | Front Radar | ACC % | Static Calibration - Adaptive Cruise Control |  | ACC (2) | STATIC | Please ensure that the vehicle is accurately aligned, if the vehicle is out of alignment, suspected of being out of alignment, or was involved in a collision, please ensure a 4-Wheel Alignment is performed prior to the ADAS appointment and after your repairs are completed. Please ensure the Cargo and Passenger areas are unloaded of all non-factory weight. Please ensure the Fuel tank is full. Please ensure the Vehicle Ride Height is at OEM specification [unmodified suspension, wheel size, & tire size] Please Ensure the Washer Fluid Reservoir is Full. | Alignment Check Cargo & Passenger areas empty Full Fuel Unmodified Ride Height Washer Fluid Full | https://calibercollision.sharepoint.com/:b:/s/O365-Protech-InformationSolutions/ERcYlPWp_y1FhEXBQxUkncABhQ_GGOt-zBZF8Wq3daW0DA?e=GSxNe3 | N/A | N/A | Vehicle Aligned correctly, having been bounced and allowed to settle multiple times | Use of only Genuine Porsche parts/fasteners/materials | https://calibercollision.sharepoint.com/:b:/g/enterpriseprojects/VehicleServiceInformation/EdqirpotTaBBtPJBGj452qkB2C0r-u8Skj6XvmsryQIwIQ?e=rGy7Xa |  | N/A | 1, 11, 12, 13 | ACC (2) | Distance Measuring Sensor
2014 | Porsche | CAYENNE | Front Radar | AEB % | Static Calibration - Automatic Emergency Braking |  | AEB (2) | STATIC | Please ensure that the vehicle is accurately aligned, if the vehicle is out of alignment, suspected of being out of alignment, or was involved in a collision, please ensure a 4-Wheel Alignment is performed prior to the ADAS appointment and after your repairs are completed. Please ensure the Cargo and Passenger areas are unloaded of all non-factory weight. Please ensure the Fuel tank is full. Please ensure the Vehicle Ride Height is at OEM specification [unmodified suspension, wheel size, & tire size] Please Ensure the Washer Fluid Reservoir is Full. | Alignment Check Cargo & Passenger areas empty Full Fuel Unmodified Ride Height Washer Fluid Full | https://calibercollision.sharepoint.com/:b:/s/O365-Protech-InformationSolutions/ETpRJJt9VmlFj9Q4M3_GzesB-aGsdYXYqoEJu0T07LSSAw?e=ZuN5ae | N/A | N/A | Vehicle Aligned correctly, having been bounced and allowed to settle multiple times | Use of only Genuine Porsche parts/fasteners/materials | https://calibercollision.sharepoint.com/:b:/g/enterpriseprojects/VehicleServiceInformation/EdqirpotTaBBtPJBGj452qkB2C0r-u8Skj6XvmsryQIwIQ?e=rGy7Xa |  | N/A | 1, 11, 12, 13 | AEB (2) | Distance Measuring Sensor
2014 | Porsche | CAYENNE | Adaptive Headlamps | AHL | No Calibration Required |  | AHL | N/A | No Information Found at this Time | No Info Found |  | N/A | N/A | N/A | N/A | N/A |  |  | N/A | AHL | N/A
2014 | Porsche | CAYENNE | Parking Aid Sonar | APA % | No Calibration Required |  | APA (%) | P&P | No Pre-Qualifications Required for this Calibration Procedure. | No Pre-Quals | https://calibercollision.sharepoint.com/:b:/s/O365-Protech-InformationSolutions/EYJWFr8zwmxKl9vfXMBwYN0B1cciozqQX7JACMKkKYXydQ?e=qlKwQS | N/A | N/A | N/A | N/A | N/A |  | N/A | 1, 5, 6, 7, 11, 12 | APA | ParkAssist
2014 | Porsche | CAYENNE | Rear Radar | BSW % | Static Calibration - Blind Spot Warning |  | BSW (1) | STATIC | Please ensure the Cargo and Passenger areas are unloaded of all non-factory weight. Please ensure the Vehicle Ride Height is at OEM specification [unmodified suspension, wheel size, & tire size] | Alignment Check Cargo & Passenger areas empty | https://calibercollision.sharepoint.com/:b:/s/O365-Protech-InformationSolutions/EfgQeoKK_fBLthWvG6NkLb8Bt9-ctbt5gcnFPSZbSd_9wQ?e=TDbyhO | N/A | N/A | Wheels must be positioned straight ahead. | N/A | N/A |  | N/A | 5, 6, 7 | BSW (1) | Lane Change Assist
2014 | Porsche | CAYENNE | Back Up Camera | BUC | Static Calibration - Backup Camera |  | BUC | STATIC | No Pre-Qualifications Required for this Calibration Procedure. | No Pre-Quals | https://calibercollision.sharepoint.com/:b:/s/O365-Protech-InformationSolutions/EVjyR3u2dDZAuKNdC8THjdMBDIDIibnuL37qOoNs6NbTHQ?e=Z01acj | N/A | N/A | N/A | N/A | N/A |  | N/A | 6 | BUC | Reversing Camera
2014 | Porsche | CAYENNE | Windshield Camera | LKA % | Static Calibration - Lane Keep Assist | Static Calibration – Lane Keep Assist | LKA (1) | STATIC | Please ensure that the vehicle is accurately aligned. If the vehicle is out of alignment, suspected of being out of alignment, please ensure a 4-Wheel Alignment is performed prior to the ADAS appointment and after your repairs are completed Please ensure the Cargo and Passenger areas are unloaded of all non-factory weight. | Alignment Check Cargo & Passenger areas empty | https://calibercollision.sharepoint.com/:b:/s/O365-Protech-InformationSolutions/EThj6P_FDd1GoqkW2LiXg4gBvWO7EtCzvAU1RayzTozEAQ?e=LqHecf | VW/AUDI/PORSCHE LDWI CSC601/01 | N/A | If work was carried out on the chassis, basic initial alignment must be carried out before calibrating the front camera. | Use of only Genuine Porsche parts/fasteners/materials | https://calibercollision.sharepoint.com/:b:/g/enterpriseprojects/VehicleServiceInformation/EdqirpotTaBBtPJBGj452qkB2C0r-u8Skj6XvmsryQIwIQ?e=rGy7Xa |  | N/A | 13 | LKA (1) | Front Camera
2014 | Porsche | CAYENNE | Night Vision Camera | NV | No Calibration Required |  | NV | N/A | No Information Found at this Time | No Info Found |  | N/A | N/A | N/A | N/A | N/A |  |  | N/A | NV | N/A
2014 | Porsche | CAYENNE | Surround View Cameras | SVC % | No Calibration Required |  | SVC | N/A | No Information Found at this Time | No Info Found |  | N/A | N/A | N/A | N/A | N/A |  |  | N/A | SVC | N/A
2014 | Porsche | CAYMAN | Front Radar | ACC % | Static Calibration - Adaptive Cruise Control |  | ACC (2) | STATIC | Please ensure that the vehicle is accurately aligned, if the vehicle is out of alignment, suspected of being out of alignment, or was involved in a collision, please ensure a 4-Wheel Alignment is performed prior to the ADAS appointment and after your repairs are completed. Please ensure the Cargo and Passenger areas are unloaded of all non-factory weight. Please ensure the Fuel tank is full. Please ensure the Vehicle Ride Height is at OEM specification [unmodified suspension, wheel size, & tire size] Please Ensure the Washer Fluid Reservoir is Full. | Alignment Check Cargo & Passenger areas empty Full Fuel Unmodified Ride Height Washer Fluid Full | https://calibercollision.sharepoint.com/:b:/s/O365-Protech-InformationSolutions/EYMHuEZI8BtMibpkWWOIJi0B1Jv-dEW_RpkV0dsNWKgZGA?e=eVNnQu | N/A | N/A | Vehicle Aligned correctly, having been bounced and allowed to settle multiple times | Use of only Genuine Porsche parts/fasteners/materials | https://calibercollision.sharepoint.com/:b:/g/enterpriseprojects/VehicleServiceInformation/EdqirpotTaBBtPJBGj452qkB2C0r-u8Skj6XvmsryQIwIQ?e=rGy7Xa |  | N/A | 1, 11, 12, 13 | ACC (2) | Distance Measuring Sensor
2014 | Porsche | CAYMAN | Front Radar | AEB % | Static Calibration - Automatic Emergency Braking |  | AEB (2) | STATIC | Please ensure that the vehicle is accurately aligned, if the vehicle is out of alignment, suspected of being out of alignment, or was involved in a collision, please ensure a 4-Wheel Alignment is performed prior to the ADAS appointment and after your repairs are completed. Please ensure the Cargo and Passenger areas are unloaded of all non-factory weight. Please ensure the Fuel tank is full. Please ensure the Vehicle Ride Height is at OEM specification [unmodified suspension, wheel size, & tire size] Please Ensure the Washer Fluid Reservoir is Full. | Alignment Check Cargo & Passenger areas empty Full Fuel Unmodified Ride Height Washer Fluid Full | https://calibercollision.sharepoint.com/:b:/s/O365-Protech-InformationSolutions/ERkJhZk6NZNJoziRUxyMWUIB8bc1WiY3fRXQL3bXL_VvdQ?e=FYMBDH | N/A | N/A | Vehicle Aligned correctly, having been bounced and allowed to settle multiple times | Use of only Genuine Porsche parts/fasteners/materials | https://calibercollision.sharepoint.com/:b:/g/enterpriseprojects/VehicleServiceInformation/EdqirpotTaBBtPJBGj452qkB2C0r-u8Skj6XvmsryQIwIQ?e=rGy7Xa |  | N/A | 1, 11, 12, 13 | AEB (2) | Distance Measuring Sensor
2014 | Porsche | CAYMAN | Adaptive Headlamps | AHL | No Calibration Required |  | AHL | N/A | No Information Found at this Time | No Info Found |  | N/A | N/A | N/A | N/A | N/A |  |  | N/A | AHL | N/A
2014 | Porsche | CAYMAN | Parking Aid Sonar | APA % | No Calibration Required |  | APA (%) | P&P | No Pre-Qualifications Required for this Calibration Procedure. | No Pre-Quals | https://calibercollision.sharepoint.com/:b:/s/O365-Protech-InformationSolutions/ETNCCgq0yVpIrzDaOcA7l3MBHFVMpSWQtaAOIxRWaG0XUQ?e=CFNjU2 | N/A | N/A | N/A | N/A | N/A |  | N/A | 1, 5, 6, 7, 11, 12 | APA | ParkAssist
2014 | Porsche | CAYMAN | Rear Radar | BSW % | No Calibration Required |  | BSW | N/A | No Information Found at this Time | No Info Found |  | N/A | N/A | N/A | N/A | N/A |  |  | N/A | BSW | N/A
2014 | Porsche | CAYMAN | Back Up Camera | BUC | No Calibration Required |  | BUC | N/A | No Information Found at this Time | No Info Found |  | N/A | N/A | N/A | N/A | N/A |  |  | N/A | BUC | N/A
2014 | Porsche | CAYMAN | Windshield Camera | LKA % | Static Calibration - Lane Keep Assist | Static Calibration – Lane Keep Assist | LKA (1) | STATIC | Please ensure that the vehicle is accurately aligned. If the vehicle is out of alignment, suspected of being out of alignment, please ensure a 4-Wheel Alignment is performed prior to the ADAS appointment and after your repairs are completed Please ensure the Cargo and Passenger areas are unloaded of all non-factory weight. | Alignment Check Cargo & Passenger areas empty | https://calibercollision.sharepoint.com/:b:/s/O365-Protech-InformationSolutions/EQ7ZZS4Jf-ZBlX221DWaJiQBP3ImjhdnKf74edVI_F2XuA?e=Vobvkf | VW/AUDI/PORSCHE LDWI CSC601/01 | N/A | If work was carried out on the chassis, basic initial alignment must be carried out before calibrating the front camera. | Use of only Genuine Porsche parts/fasteners/materials | https://calibercollision.sharepoint.com/:b:/g/enterpriseprojects/VehicleServiceInformation/EdqirpotTaBBtPJBGj452qkB2C0r-u8Skj6XvmsryQIwIQ?e=rGy7Xa |  | N/A | 13 | LKA (1) | Front Camera
2014 | Porsche | CAYMAN | Night Vision Camera | NV | No Calibration Required |  | NV | N/A | No Information Found at this Time | No Info Found |  | N/A | N/A | N/A | N/A | N/A |  |  | N/A | NV | N/A
2014 | Porsche | CAYMAN | Surround View Cameras | SVC % | No Calibration Required |  | SVC | N/A | No Information Found at this Time | No Info Found |  | N/A | N/A | N/A | N/A | N/A |  |  | N/A | SVC | N/A
2014 | Porsche | MACAN | Front Radar | ACC % | Static Calibration - Adaptive Cruise Control |  | ACC (2) | STATIC | Please ensure that the vehicle is accurately aligned, if the vehicle is out of alignment, suspected of being out of alignment, or was involved in a collision, please ensure a 4-Wheel Alignment is performed prior to the ADAS appointment and after your repairs are completed. Please ensure the Cargo and Passenger areas are unloaded of all non-factory weight. Please ensure the Fuel tank is full. Please ensure the Vehicle Ride Height is at OEM specification [unmodified suspension, wheel size, & tire size] Please Ensure the Washer Fluid Reservoir is Full. | Alignment Check Cargo & Passenger areas empty Full Fuel Unmodified Ride Height Washer Fluid Full | https://calibercollision.sharepoint.com/:b:/s/O365-Protech-InformationSolutions/ERkKWbnrUu5PkZmwX0R20pIBTCyJZ5PFZdzW9PXNb4LENg?e=ELLOif | N/A | N/A | Vehicle Aligned correctly, having been bounced and allowed to settle multiple times | Use of only Genuine Porsche parts/fasteners/materials | https://calibercollision.sharepoint.com/:b:/g/enterpriseprojects/VehicleServiceInformation/EdqirpotTaBBtPJBGj452qkB2C0r-u8Skj6XvmsryQIwIQ?e=rGy7Xa |  | N/A | 1, 11, 12, 13 | ACC (2) | Distance Measuring Sensor
2014 | Porsche | MACAN | Front Radar | AEB % | Static Calibration - Automatic Emergency Braking |  | AEB (2) | STATIC | Please ensure that the vehicle is accurately aligned, if the vehicle is out of alignment, suspected of being out of alignment, or was involved in a collision, please ensure a 4-Wheel Alignment is performed prior to the ADAS appointment and after your repairs are completed. Please ensure the Cargo and Passenger areas are unloaded of all non-factory weight. Please ensure the Fuel tank is full. Please ensure the Vehicle Ride Height is at OEM specification [unmodified suspension, wheel size, & tire size] Please Ensure the Washer Fluid Reservoir is Full. | Alignment Check Cargo & Passenger areas empty Full Fuel Unmodified Ride Height Washer Fluid Full | https://calibercollision.sharepoint.com/:b:/s/O365-Protech-InformationSolutions/Ean4wu5zNTBEqxGlEAvrurMBRJgwceSpULInBMij2wqlTg?e=4zRwdM | N/A | N/A | Vehicle Aligned correctly, having been bounced and allowed to settle multiple times | Use of only Genuine Porsche parts/fasteners/materials | https://calibercollision.sharepoint.com/:b:/g/enterpriseprojects/VehicleServiceInformation/EdqirpotTaBBtPJBGj452qkB2C0r-u8Skj6XvmsryQIwIQ?e=rGy7Xa |  | N/A | 1, 11, 12, 13 | AEB (2) | Distance Measuring Sensor
2014 | Porsche | MACAN | Adaptive Headlamps | AHL | No Calibration Required |  | AHL | N/A | No Information Found at this Time | No Info Found |  | N/A | N/A | N/A | N/A | N/A |  |  | N/A | AHL | N/A
2014 | Porsche | MACAN | Parking Aid Sonar | APA % | No Calibration Required |  | APA (%) | P&P | No Pre-Qualifications Required for this Calibration Procedure. | No Pre-Quals | https://calibercollision.sharepoint.com/:b:/s/O365-Protech-InformationSolutions/EeB8bYh2IoxMksCHdGyNYrIBNylvQwAptp5cDbOJhZZf_A?e=QzdM9m | N/A | N/A | N/A | N/A | N/A |  | N/A | 1, 5, 6, 7, 11, 12 | APA | ParkAssist
2014 | Porsche | MACAN | Rear Radar | BSW % | Static Calibration - Blind Spot Warning |  | BSW (1) | STATIC | Please ensure the Cargo and Passenger areas are unloaded of all non-factory weight. Please ensure the Vehicle Ride Height is at OEM specification [unmodified suspension, wheel size, & tire size] | Alignment Check Cargo & Passenger areas empty | https://calibercollision.sharepoint.com/:b:/s/O365-Protech-InformationSolutions/EUhfwlxbjrRPlo0q5FlILNABd7VWIRLTe-dgfxl6Iw4E0A?e=7gHYJQ | N/A | N/A | Wheels must be positioned straight ahead. | N/A | N/A |  | N/A | 5, 6, 7 | BSW (1) | Lane Change Assist
2014 | Porsche | MACAN | Back Up Camera | BUC | Static Calibration - Backup Camera |  | BUC | STATIC | No Pre-Qualifications Required for this Calibration Procedure. | No Pre-Quals | https://calibercollision.sharepoint.com/:b:/s/O365-Protech-InformationSolutions/EbTP4s7tq59PpGC62ZVhILMBBfc3F7EgxBsV4urCDrEstQ?e=X4JFQV | N/A | N/A | N/A | N/A | N/A |  | N/A | 6 | BUC | Reversing Camera
2014 | Porsche | MACAN | Windshield Camera | LKA % | Static Calibration - Lane Keep Assist | Static Calibration – Lane Keep Assist | LKA (1) | STATIC | Please ensure that the vehicle is accurately aligned. If the vehicle is out of alignment, suspected of being out of alignment, please ensure a 4-Wheel Alignment is performed prior to the ADAS appointment and after your repairs are completed Please ensure the Cargo and Passenger areas are unloaded of all non-factory weight. | Alignment Check Cargo & Passenger areas empty | https://calibercollision.sharepoint.com/:b:/s/O365-Protech-InformationSolutions/EbZ-FNC8mCdGp5ybURCO-KIB-Wpjr_QWGAMuPVfU6jZ-mA?e=4WEIAu | VW/AUDI/PORSCHE LDWI CSC601/01 | N/A | Before calibrating the front camera, a basic initial measurement must be performed - 449503 Suspension alignment, complete | Use of only Genuine Porsche parts/fasteners/materials | https://calibercollision.sharepoint.com/:b:/g/enterpriseprojects/VehicleServiceInformation/EdqirpotTaBBtPJBGj452qkB2C0r-u8Skj6XvmsryQIwIQ?e=rGy7Xa |  | N/A | 13 | LKA (1) | Front Camera
2014 | Porsche | MACAN | Night Vision Camera | NV | No Calibration Required |  | NV | N/A | No Information Found at this Time | No Info Found |  | N/A | N/A | N/A | N/A | N/A |  |  | N/A | NV | N/A
2014 | Porsche | MACAN | Surround View Cameras | SVC % | Static Calibration - Surround View |  | SVC (%) | STATIC | No Pre-Qualifications Required for this Calibration Procedure. | No Pre-Quals | https://calibercollision.sharepoint.com/:b:/s/O365-Protech-InformationSolutions/EZXLj26hQXNHm_pHxbucjKkBnmyozv2vn7anYJ18Uo9MzQ?e=0g46Ea | N/A | N/A | N/A | N/A | N/A |  | N/A | 3, 6, 9, 12 | SVC | Surround Camera View
2014 | Porsche | PANAMERA | Front Radar | ACC % | Static Calibration - Adaptive Cruise Control |  | ACC (2) | STATIC | Please ensure that the vehicle is accurately aligned, if the vehicle is out of alignment, suspected of being out of alignment, or was involved in a collision, please ensure a 4-Wheel Alignment is performed prior to the ADAS appointment and after your repairs are completed. Please ensure the Cargo and Passenger areas are unloaded of all non-factory weight. Please ensure the Fuel tank is full. Please ensure the Vehicle Ride Height is at OEM specification [unmodified suspension, wheel size, & tire size] Please Ensure the Washer Fluid Reservoir is Full. | Alignment Check Cargo & Passenger areas empty Full Fuel Unmodified Ride Height Washer Fluid Full | https://calibercollision.sharepoint.com/:b:/s/O365-Protech-InformationSolutions/ERxMySBPJ7ZPkmo2BChytoYB4391f8m0LWNiY7zdxuepTQ?e=XndKqc | N/A | N/A | Vehicle Aligned correctly, having been bounced and allowed to settle multiple times | Use of only Genuine Porsche parts/fasteners/materials | https://calibercollision.sharepoint.com/:b:/g/enterpriseprojects/VehicleServiceInformation/EdqirpotTaBBtPJBGj452qkB2C0r-u8Skj6XvmsryQIwIQ?e=rGy7Xa |  | N/A | 1, 11, 12, 13 | ACC (2) | Distance Measuring Sensor
2014 | Porsche | PANAMERA | Front Radar | AEB % | Static Calibration - Automatic Emergency Braking |  | AEB (2) | STATIC | Please ensure that the vehicle is accurately aligned, if the vehicle is out of alignment, suspected of being out of alignment, or was involved in a collision, please ensure a 4-Wheel Alignment is performed prior to the ADAS appointment and after your repairs are completed. Please ensure the Cargo and Passenger areas are unloaded of all non-factory weight. Please ensure the Fuel tank is full. Please ensure the Vehicle Ride Height is at OEM specification [unmodified suspension, wheel size, & tire size] Please Ensure the Washer Fluid Reservoir is Full. | Alignment Check Cargo & Passenger areas empty Full Fuel Unmodified Ride Height Washer Fluid Full | https://calibercollision.sharepoint.com/:b:/s/O365-Protech-InformationSolutions/EalUGtI48TtIixQK5ugjW2QB2lm-XeutkLqrqolZeCpU_g?e=nqWLBd | N/A | N/A | Vehicle Aligned correctly, having been bounced and allowed to settle multiple times | Use of only Genuine Porsche parts/fasteners/materials | https://calibercollision.sharepoint.com/:b:/g/enterpriseprojects/VehicleServiceInformation/EdqirpotTaBBtPJBGj452qkB2C0r-u8Skj6XvmsryQIwIQ?e=rGy7Xa |  | N/A | 1, 11, 12, 13 | AEB (2) | Distance Measuring Sensor
2014 | Porsche | PANAMERA | Adaptive Headlamps | AHL | No Calibration Required |  | AHL | N/A | No Information Found at this Time | No Info Found |  | N/A | N/A | N/A | N/A | N/A |  |  | N/A | AHL | N/A
2014 | Porsche | PANAMERA | Parking Aid Sonar | APA % | No Calibration Required |  | APA (%) | P&P | No Pre-Qualifications Required for this Calibration Procedure. | No Pre-Quals | https://calibercollision.sharepoint.com/:b:/s/O365-Protech-InformationSolutions/EVg34Lj2sidCsPAdNZjW0AEBdrhPAKzj0fNNsao30xBXhA?e=YjtIqD | N/A | N/A | N/A | N/A | N/A |  | N/A | 1, 5, 6, 7, 11, 12 | APA | ParkAssist
2014 | Porsche | PANAMERA | Rear Radar | BSW % | Static Calibration - Blind Spot Warning |  | BSW (1) | STATIC | Please ensure the Cargo and Passenger areas are unloaded of all non-factory weight. Please ensure the Vehicle Ride Height is at OEM specification [unmodified suspension, wheel size, & tire size] | Alignment Check Cargo & Passenger areas empty | https://calibercollision.sharepoint.com/:b:/s/O365-Protech-InformationSolutions/EYZ1kaaQAsJMm2jHIhYpF14BJGVG522YwMsFidUu0LVB6A?e=qHmsvN | N/A | N/A | Wheels must be positioned straight ahead. | N/A | N/A |  | N/A | 5, 6, 7 | BSW (1) | Lane Change Assist
2014 | Porsche | PANAMERA | Back Up Camera | BUC | Static Calibration - Backup Camera |  | BUC | STATIC | No Pre-Qualifications Required for this Calibration Procedure. | No Pre-Quals | https://calibercollision.sharepoint.com/:b:/s/O365-Protech-InformationSolutions/ETwBrZC8dZZDvCo8vMsm-y4Baqdm-GSh-r9vg1USRBioEQ?e=Z8wtwj | N/A | N/A | N/A | N/A | N/A |  | N/A | 6 | BUC | Reversing Camera
2014 | Porsche | PANAMERA | Windshield Camera | LKA % | Static Calibration - Lane Keep Assist | Static Calibration – Lane Keep Assist | LKA (1) | STATIC | Please ensure that the vehicle is accurately aligned. If the vehicle is out of alignment, suspected of being out of alignment, please ensure a 4-Wheel Alignment is performed prior to the ADAS appointment and after your repairs are completed Please ensure the Cargo and Passenger areas are unloaded of all non-factory weight. | Alignment Check Cargo & Passenger areas empty | https://calibercollision.sharepoint.com/:b:/s/O365-Protech-InformationSolutions/EQ7U4PkMWFlFiNnT1wQMbKcBiEIjMUrDBZ3OO36IPL3Z8Q?e=XX7WCu | VW/AUDI/PORSCHE LDWI CSC601/01 | N/A | Before calibrating the front camera, a basic initial measurement must be performed - 449503 Suspension alignment, complete | Use of only Genuine Porsche parts/fasteners/materials | https://calibercollision.sharepoint.com/:b:/g/enterpriseprojects/VehicleServiceInformation/EdqirpotTaBBtPJBGj452qkB2C0r-u8Skj6XvmsryQIwIQ?e=rGy7Xa |  | N/A | 13 | LKA (1) | Front Camera
2014 | Porsche | PANAMERA | Night Vision Camera | NV | No Calibration Required |  | NV | N/A | No Information Found at this Time | No Info Found |  | N/A | N/A | N/A | N/A | N/A |  |  | N/A | NV | N/A
2014 | Porsche | PANAMERA | Surround View Cameras | SVC % | Static Calibration - Surround View |  | SVC (%) | STATIC | No Pre-Qualifications Required for this Calibration Procedure. | No Pre-Quals | https://calibercollision.sharepoint.com/:b:/s/O365-Protech-InformationSolutions/EYWZ06UN9wZJtN4dcc4oq68BL0Kk_MkX7ckAwM-jjTwf9w?e=V3xLl0 | N/A | N/A | N/A | N/A | N/A |  | N/A | 3, 6, 9, 12 | SVC | Surround Camera View
2015 | Porsche | CARRERA | Front Radar | ACC % | Static Calibration - Adaptive Cruise Control |  | ACC (2) | STATIC | Please ensure that the vehicle is accurately aligned, if the vehicle is out of alignment, suspected of being out of alignment, or was involved in a collision, please ensure a 4-Wheel Alignment is performed prior to the ADAS appointment and after your repairs are completed. Please ensure the Cargo and Passenger areas are unloaded of all non-factory weight. Please ensure the Fuel tank is full. Please ensure the Vehicle Ride Height is at OEM specification [unmodified suspension, wheel size, & tire size] Please Ensure the Washer Fluid Reservoir is Full. | Alignment Check Cargo & Passenger areas empty Full Fuel Unmodified Ride Height Washer Fluid Full | https://calibercollision.sharepoint.com/:b:/s/O365-Protech-InformationSolutions/EV-V8GA76c1ProPzNgbgyLIBNbWnNBinLjVVmW24mgU7GA?e=Vyu1st | N/A | N/A | Vehicle Aligned correctly, having been bounced and allowed to settle multiple times | Use of only Genuine Porsche parts/fasteners/materials | https://calibercollision.sharepoint.com/:b:/g/enterpriseprojects/VehicleServiceInformation/EdqirpotTaBBtPJBGj452qkB2C0r-u8Skj6XvmsryQIwIQ?e=rGy7Xa |  | N/A | 1, 11, 12, 13 | ACC (2) | Distance Measuring Sensor
2015 | Porsche | CARRERA | Front Radar | AEB % | Static Calibration - Automatic Emergency Braking |  | AEB (2) | STATIC | Please ensure that the vehicle is accurately aligned, if the vehicle is out of alignment, suspected of being out of alignment, or was involved in a collision, please ensure a 4-Wheel Alignment is performed prior to the ADAS appointment and after your repairs are completed. Please ensure the Cargo and Passenger areas are unloaded of all non-factory weight. Please ensure the Fuel tank is full. Please ensure the Vehicle Ride Height is at OEM specification [unmodified suspension, wheel size, & tire size] Please Ensure the Washer Fluid Reservoir is Full. | Alignment Check Cargo & Passenger areas empty Full Fuel Unmodified Ride Height Washer Fluid Full | https://calibercollision.sharepoint.com/:b:/s/O365-Protech-InformationSolutions/EQUc9FQJXS5JvrPbtJjJ8ZEB-_3-ljlC34EZmgxUFXhYAA?e=Bh4hv6 | N/A | N/A | Vehicle Aligned correctly, having been bounced and allowed to settle multiple times | Use of only Genuine Porsche parts/fasteners/materials | https://calibercollision.sharepoint.com/:b:/g/enterpriseprojects/VehicleServiceInformation/EdqirpotTaBBtPJBGj452qkB2C0r-u8Skj6XvmsryQIwIQ?e=rGy7Xa |  | N/A | 1, 11, 12, 13 | AEB (2) | Distance Measuring Sensor
2015 | Porsche | CARRERA | Adaptive Headlamps | AHL | No Calibration Required |  | AHL | N/A | No Information Found at this Time | No Info Found |  | N/A | N/A | N/A | N/A | N/A |  |  | N/A | AHL | N/A
2015 | Porsche | CARRERA | Parking Aid Sonar | APA % | No Calibration Required |  | APA (%) | P&P | No Pre-Qualifications Required for this Calibration Procedure. | No Pre-Quals | https://calibercollision.sharepoint.com/:b:/s/O365-Protech-InformationSolutions/EUefCDOGgmJGo_xozNFAso0BVUyF61XQYb6UVYp_5XNeHQ?e=mraQSM | N/A | N/A | N/A | N/A | N/A |  | N/A | 1, 5, 6, 7, 11, 12 | APA | ParkAssist
2015 | Porsche | CARRERA | Rear Radar | BSW % | No Calibration Required |  | BSW | N/A | No Information Found at this Time | No Info Found |  | N/A | N/A | N/A | N/A | N/A |  |  | N/A | BSW | N/A
2015 | Porsche | CARRERA | Back Up Camera | BUC | Static Calibration - Backup Camera |  | BUC | STATIC | No Pre-Qualifications Required for this Calibration Procedure. | No Pre-Quals | https://calibercollision.sharepoint.com/:b:/s/O365-Protech-InformationSolutions/EVrJLRc5kSNGhuRpH0Dr6x0BwDNOCA8z3uCDQOZw4FM2tQ?e=1WNWZj | N/A | N/A | N/A | N/A | N/A |  | N/A | 6 | BUC | Reversing Camera
2015 | Porsche | CARRERA | Windshield Camera | LKA % | Static Calibration - Lane Keep Assist | Static Calibration – Lane Keep Assist | LKA (1) | STATIC | Please ensure that the vehicle is accurately aligned. If the vehicle is out of alignment, suspected of being out of alignment, please ensure a 4-Wheel Alignment is performed prior to the ADAS appointment and after your repairs are completed Please ensure the Cargo and Passenger areas are unloaded of all non-factory weight. | Alignment Check Cargo & Passenger areas empty | https://calibercollision.sharepoint.com/:b:/s/O365-Protech-InformationSolutions/EQOI05umGGZFqr3yxrRt_XsBYWHRLJMVPravJ0KBD9mgQw?e=oaDiRD | VW/AUDI/PORSCHE LDWI CSC601/01 | N/A | If work was carried out on the chassis, basic initial alignment must be carried out before calibrating the front camera. | Use of only Genuine Porsche parts/fasteners/materials | https://calibercollision.sharepoint.com/:b:/g/enterpriseprojects/VehicleServiceInformation/EdqirpotTaBBtPJBGj452qkB2C0r-u8Skj6XvmsryQIwIQ?e=rGy7Xa |  | N/A | 13 | LKA (1) | Front Camera
2015 | Porsche | CARRERA | Night Vision Camera | NV | No Calibration Required |  | NV | N/A | No Information Found at this Time | No Info Found |  | N/A | N/A | N/A | N/A | N/A |  |  | N/A | NV | N/A
2015 | Porsche | CARRERA | Surround View Cameras | SVC % | No Calibration Required |  | SVC | N/A | No Information Found at this Time | No Info Found |  | N/A | N/A | N/A | N/A | N/A |  |  | N/A | SVC | N/A
2015 | Porsche | CAYENNE | Front Radar | ACC % | Static Calibration - Adaptive Cruise Control |  | ACC (2) | STATIC | Please ensure that the vehicle is accurately aligned, if the vehicle is out of alignment, suspected of being out of alignment, or was involved in a collision, please ensure a 4-Wheel Alignment is performed prior to the ADAS appointment and after your repairs are completed. Please ensure the Cargo and Passenger areas are unloaded of all non-factory weight. Please ensure the Fuel tank is full. Please ensure the Vehicle Ride Height is at OEM specification [unmodified suspension, wheel size, & tire size] Please Ensure the Washer Fluid Reservoir is Full. | Alignment Check Cargo & Passenger areas empty Full Fuel Unmodified Ride Height Washer Fluid Full | https://calibercollision.sharepoint.com/:b:/s/O365-Protech-InformationSolutions/EbPSuuRUsnFFq7Qn3r-qSPgBBTihP6qdNbr5nTNfyr0rmA?e=H26U5Y | N/A | N/A | Vehicle Aligned correctly, having been bounced and allowed to settle multiple times | Use of only Genuine Porsche parts/fasteners/materials | https://calibercollision.sharepoint.com/:b:/g/enterpriseprojects/VehicleServiceInformation/EdqirpotTaBBtPJBGj452qkB2C0r-u8Skj6XvmsryQIwIQ?e=rGy7Xa |  | N/A | 1, 11, 12, 13 | ACC (2) | Distance Measuring Sensor
2015 | Porsche | CAYENNE | Front Radar | AEB % | Static Calibration - Automatic Emergency Braking |  | AEB (2) | STATIC | Please ensure that the vehicle is accurately aligned, if the vehicle is out of alignment, suspected of being out of alignment, or was involved in a collision, please ensure a 4-Wheel Alignment is performed prior to the ADAS appointment and after your repairs are completed. Please ensure the Cargo and Passenger areas are unloaded of all non-factory weight. Please ensure the Fuel tank is full. Please ensure the Vehicle Ride Height is at OEM specification [unmodified suspension, wheel size, & tire size] Please Ensure the Washer Fluid Reservoir is Full. | Alignment Check Cargo & Passenger areas empty Full Fuel Unmodified Ride Height Washer Fluid Full | https://calibercollision.sharepoint.com/:b:/s/O365-Protech-InformationSolutions/EQb0QrOGtYpAnZ3ETu6y0MEBQvdPKHmFS4jaRn_j0NyXAQ?e=IvT7kP | N/A | N/A | Vehicle Aligned correctly, having been bounced and allowed to settle multiple times | Use of only Genuine Porsche parts/fasteners/materials | https://calibercollision.sharepoint.com/:b:/g/enterpriseprojects/VehicleServiceInformation/EdqirpotTaBBtPJBGj452qkB2C0r-u8Skj6XvmsryQIwIQ?e=rGy7Xa |  | N/A | 1, 11, 12, 13 | AEB (2) | Distance Measuring Sensor
2015 | Porsche | CAYENNE | Adaptive Headlamps | AHL | No Calibration Required |  | AHL | N/A | No Information Found at this Time | No Info Found |  | N/A | N/A | N/A | N/A | N/A |  |  | N/A | AHL | N/A
2015 | Porsche | CAYENNE | Parking Aid Sonar | APA % | No Calibration Required |  | APA (%) | P&P | No Pre-Qualifications Required for this Calibration Procedure. | No Pre-Quals | https://calibercollision.sharepoint.com/:b:/s/O365-Protech-InformationSolutions/EfpF5IDs9OJIpAGVMsL6xpUBiIN4s28dfxtVXu2Ji6aISg?e=utwHgm | N/A | N/A | N/A | N/A | N/A |  | N/A | 1, 5, 6, 7, 11, 12 | APA | ParkAssist
2015 | Porsche | CAYENNE | Rear Radar | BSW % | Static Calibration - Blind Spot Warning |  | BSW (1) | STATIC | Please ensure the Cargo and Passenger areas are unloaded of all non-factory weight. Please ensure the Vehicle Ride Height is at OEM specification [unmodified suspension, wheel size, & tire size] | Alignment Check Cargo & Passenger areas empty | https://calibercollision.sharepoint.com/:b:/s/O365-Protech-InformationSolutions/EQw759j9mKFFig62Ni5l7McBhHPAyMyZF7YUT7aGKMScpg?e=sOrkMX | N/A | N/A | Wheels must be positioned straight ahead. | N/A | N/A |  | N/A | 5, 6, 7 | BSW (1) | Lane Change Assist
2015 | Porsche | CAYENNE | Back Up Camera | BUC | Static Calibration - Backup Camera |  | BUC | STATIC | No Pre-Qualifications Required for this Calibration Procedure. | No Pre-Quals | https://calibercollision.sharepoint.com/:b:/s/O365-Protech-InformationSolutions/EYou8NLvyhxJiKurp6HL8c4BAihEmyolMCFZdTBHcNH7RA?e=pEmIIo | N/A | N/A | N/A | N/A | N/A |  | N/A | 6 | BUC | Reversing Camera
2015 | Porsche | CAYENNE | Windshield Camera | LKA % | Static Calibration - Lane Keep Assist | Static Calibration – Lane Keep Assist | LKA (1) | STATIC | Please ensure that the vehicle is accurately aligned. If the vehicle is out of alignment, suspected of being out of alignment, please ensure a 4-Wheel Alignment is performed prior to the ADAS appointment and after your repairs are completed Please ensure the Cargo and Passenger areas are unloaded of all non-factory weight. | Alignment Check Cargo & Passenger areas empty | https://calibercollision.sharepoint.com/:b:/s/O365-Protech-InformationSolutions/Ed2kPvx5h6RPtcIZi3Kv3h4BicspJvsHjpbXVUsM0208AQ?e=kdzETY | VW/AUDI/PORSCHE LDWI CSC601/01 | N/A | Before calibrating the front camera, a basic initial measurement must be performed - 449503 Suspension alignment, complete | Use of only Genuine Porsche parts/fasteners/materials | https://calibercollision.sharepoint.com/:b:/g/enterpriseprojects/VehicleServiceInformation/EdqirpotTaBBtPJBGj452qkB2C0r-u8Skj6XvmsryQIwIQ?e=rGy7Xa |  | N/A | 13 | LKA (1) | Front Camera
2015 | Porsche | CAYENNE | Night Vision Camera | NV | No Calibration Required |  | NV | N/A | No Information Found at this Time | No Info Found |  | N/A | N/A | N/A | N/A | N/A |  |  | N/A | NV | N/A
2015 | Porsche | CAYENNE | Surround View Cameras | SVC % | Static Calibration - Surround View |  | SVC (%) | STATIC | No Pre-Qualifications Required for this Calibration Procedure. | No Pre-Quals | https://calibercollision.sharepoint.com/:b:/s/O365-Protech-InformationSolutions/EbTw90SmkTdHr61fseGpRTgBr2-EFwU94_sXQCPRnyGVtQ?e=d2NB2I | N/A | N/A | N/A | N/A | N/A |  | N/A | 3, 6, 9, 12 | SVC | Surround Camera View
2015 | Porsche | CAYMAN | Front Radar | ACC % | Static Calibration - Adaptive Cruise Control |  | ACC (2) | STATIC | Please ensure that the vehicle is accurately aligned, if the vehicle is out of alignment, suspected of being out of alignment, or was involved in a collision, please ensure a 4-Wheel Alignment is performed prior to the ADAS appointment and after your repairs are completed. Please ensure the Cargo and Passenger areas are unloaded of all non-factory weight. Please ensure the Fuel tank is full. Please ensure the Vehicle Ride Height is at OEM specification [unmodified suspension, wheel size, & tire size] Please Ensure the Washer Fluid Reservoir is Full. | Alignment Check Cargo & Passenger areas empty Full Fuel Unmodified Ride Height Washer Fluid Full | https://calibercollision.sharepoint.com/:b:/s/O365-Protech-InformationSolutions/EZ3T3NZzsUNJmBmD1gRlGrUBY7TL92Xk1stXcprfPT3Xww?e=56xvJP | N/A | N/A | Vehicle Aligned correctly, having been bounced and allowed to settle multiple times | Use of only Genuine Porsche parts/fasteners/materials | https://calibercollision.sharepoint.com/:b:/g/enterpriseprojects/VehicleServiceInformation/EdqirpotTaBBtPJBGj452qkB2C0r-u8Skj6XvmsryQIwIQ?e=rGy7Xa |  | N/A | 1, 11, 12, 13 | ACC (2) | Distance Measuring Sensor
2015 | Porsche | CAYMAN | Front Radar | AEB % | Static Calibration - Automatic Emergency Braking |  | AEB (2) | STATIC | Please ensure that the vehicle is accurately aligned, if the vehicle is out of alignment, suspected of being out of alignment, or was involved in a collision, please ensure a 4-Wheel Alignment is performed prior to the ADAS appointment and after your repairs are completed. Please ensure the Cargo and Passenger areas are unloaded of all non-factory weight. Please ensure the Fuel tank is full. Please ensure the Vehicle Ride Height is at OEM specification [unmodified suspension, wheel size, & tire size] Please Ensure the Washer Fluid Reservoir is Full. | Alignment Check Cargo & Passenger areas empty Full Fuel Unmodified Ride Height Washer Fluid Full | https://calibercollision.sharepoint.com/:b:/s/O365-Protech-InformationSolutions/EZl638VlI_ZKsLB0HkUgEEQBdcv-yMKTIdhRU6XVlLN3Ew?e=hCTcSz | N/A | N/A | Vehicle Aligned correctly, having been bounced and allowed to settle multiple times | Use of only Genuine Porsche parts/fasteners/materials | https://calibercollision.sharepoint.com/:b:/g/enterpriseprojects/VehicleServiceInformation/EdqirpotTaBBtPJBGj452qkB2C0r-u8Skj6XvmsryQIwIQ?e=rGy7Xa |  | N/A | 1, 11, 12, 13 | AEB (2) | Distance Measuring Sensor
2015 | Porsche | CAYMAN | Adaptive Headlamps | AHL | No Calibration Required |  | AHL | N/A | No Information Found at this Time | No Info Found |  | N/A | N/A | N/A | N/A | N/A |  |  | N/A | AHL | N/A
2015 | Porsche | CAYMAN | Parking Aid Sonar | APA % | No Calibration Required |  | APA (%) | P&P | No Pre-Qualifications Required for this Calibration Procedure. | No Pre-Quals | https://calibercollision.sharepoint.com/:b:/s/O365-Protech-InformationSolutions/EUrhopsVc3FOibfSv9UM8A4BK3pmW2ztJGL9myLYWVDyfA?e=gZ1TmX | N/A | N/A | N/A | N/A | N/A |  | N/A | 1, 5, 6, 7, 11, 12 | APA | ParkAssist
2015 | Porsche | CAYMAN | Rear Radar | BSW % | No Calibration Required |  | BSW | N/A | No Information Found at this Time | No Info Found |  | N/A | N/A | N/A | N/A | N/A |  |  | N/A | BSW | N/A
2015 | Porsche | CAYMAN | Back Up Camera | BUC | Static Calibration - Backup Camera |  | BUC | STATIC | No Pre-Qualifications Required for this Calibration Procedure. | No Pre-Quals | https://calibercollision.sharepoint.com/:b:/s/O365-Protech-InformationSolutions/EYIkecExdIdFiQ3NOW2oSssBEX1hstUzahWVylvgDsUn0A?e=xPADtb | N/A | N/A | N/A | N/A | N/A |  | N/A | 6 | BUC | Reversing Camera
2015 | Porsche | CAYMAN | Windshield Camera | LKA % | Static Calibration - Lane Keep Assist | Static Calibration – Lane Keep Assist | LKA (1) | STATIC | Please ensure that the vehicle is accurately aligned. If the vehicle is out of alignment, suspected of being out of alignment, please ensure a 4-Wheel Alignment is performed prior to the ADAS appointment and after your repairs are completed Please ensure the Cargo and Passenger areas are unloaded of all non-factory weight. | Alignment Check Cargo & Passenger areas empty | https://calibercollision.sharepoint.com/:b:/s/O365-Protech-InformationSolutions/EUshTZXVnuVKrzYVm1qOAaMBEoOTPIcO2K8wNN2IZ59cYQ?e=fneVH9 | VW/AUDI/PORSCHE LDWI CSC601/01 | N/A | If work was carried out on the chassis, basic initial alignment must be carried out before calibrating the front camera. | Use of only Genuine Porsche parts/fasteners/materials | https://calibercollision.sharepoint.com/:b:/g/enterpriseprojects/VehicleServiceInformation/EdqirpotTaBBtPJBGj452qkB2C0r-u8Skj6XvmsryQIwIQ?e=rGy7Xa |  | N/A | 13 | LKA (1) | Front Camera
2015 | Porsche | CAYMAN | Night Vision Camera | NV | No Calibration Required |  | NV | N/A | No Information Found at this Time | No Info Found |  | N/A | N/A | N/A | N/A | N/A |  |  | N/A | NV | N/A
2015 | Porsche | CAYMAN | Surround View Cameras | SVC % | No Calibration Required |  | SVC | N/A | No Information Found at this Time | No Info Found |  | N/A | N/A | N/A | N/A | N/A |  |  | N/A | SVC | N/A
2015 | Porsche | MACAN | Front Radar | ACC % | Static Calibration - Adaptive Cruise Control |  | ACC (2) | STATIC | Please ensure that the vehicle is accurately aligned, if the vehicle is out of alignment, suspected of being out of alignment, or was involved in a collision, please ensure a 4-Wheel Alignment is performed prior to the ADAS appointment and after your repairs are completed. Please ensure the Cargo and Passenger areas are unloaded of all non-factory weight. Please ensure the Fuel tank is full. Please ensure the Vehicle Ride Height is at OEM specification [unmodified suspension, wheel size, & tire size] Please Ensure the Washer Fluid Reservoir is Full. | Alignment Check Cargo & Passenger areas empty Full Fuel Unmodified Ride Height Washer Fluid Full | https://calibercollision.sharepoint.com/:b:/s/O365-Protech-InformationSolutions/EQu2QLruqL1Ktw3YQPI86w4BETAnJurHCEUpCbPeCve4ug?e=T4yr2n | N/A | N/A | Vehicle Aligned correctly, having been bounced and allowed to settle multiple times | Use of only Genuine Porsche parts/fasteners/materials | https://calibercollision.sharepoint.com/:b:/g/enterpriseprojects/VehicleServiceInformation/EdqirpotTaBBtPJBGj452qkB2C0r-u8Skj6XvmsryQIwIQ?e=rGy7Xa |  | N/A | 1, 11, 12, 13 | ACC (2) | Distance Measuring Sensor
2015 | Porsche | MACAN | Front Radar | AEB % | Static Calibration - Automatic Emergency Braking |  | AEB (2) | STATIC | Please ensure that the vehicle is accurately aligned, if the vehicle is out of alignment, suspected of being out of alignment, or was involved in a collision, please ensure a 4-Wheel Alignment is performed prior to the ADAS appointment and after your repairs are completed. Please ensure the Cargo and Passenger areas are unloaded of all non-factory weight. Please ensure the Fuel tank is full. Please ensure the Vehicle Ride Height is at OEM specification [unmodified suspension, wheel size, & tire size] Please Ensure the Washer Fluid Reservoir is Full. | Alignment Check Cargo & Passenger areas empty Full Fuel Unmodified Ride Height Washer Fluid Full | https://calibercollision.sharepoint.com/:b:/s/O365-Protech-InformationSolutions/EcBE_iUu-TNGo-nBWHmeTc4BuM2o6k3nKjZqijUpXkz7Wg?e=DDfrky | N/A | N/A | Vehicle Aligned correctly, having been bounced and allowed to settle multiple times | Use of only Genuine Porsche parts/fasteners/materials | https://calibercollision.sharepoint.com/:b:/g/enterpriseprojects/VehicleServiceInformation/EdqirpotTaBBtPJBGj452qkB2C0r-u8Skj6XvmsryQIwIQ?e=rGy7Xa |  | N/A | 1, 11, 12, 13 | AEB (2) | Distance Measuring Sensor
2015 | Porsche | MACAN | Adaptive Headlamps | AHL | No Calibration Required |  | AHL | N/A | No Information Found at this Time | No Info Found |  | N/A | N/A | N/A | N/A | N/A |  |  | N/A | AHL | N/A
2015 | Porsche | MACAN | Parking Aid Sonar | APA % | No Calibration Required |  | APA (%) | P&P | No Pre-Qualifications Required for this Calibration Procedure. | No Pre-Quals | https://calibercollision.sharepoint.com/:b:/s/O365-Protech-InformationSolutions/ETdRRh3ASjBNqL8ETDzvz94B_fDRWYjPgBtlNqrBDgaM7Q?e=kSDehO | N/A | N/A | N/A | N/A | N/A |  | N/A | 1, 5, 6, 7, 11, 12 | APA | ParkAssist
2015 | Porsche | MACAN | Rear Radar | BSW % | Static Calibration - Blind Spot Warning |  | BSW (1) | STATIC | Please ensure the Cargo and Passenger areas are unloaded of all non-factory weight. Please ensure the Vehicle Ride Height is at OEM specification [unmodified suspension, wheel size, & tire size] | Alignment Check Cargo & Passenger areas empty | https://calibercollision.sharepoint.com/:b:/s/O365-Protech-InformationSolutions/EcxFFzeoQ5xOqn3KuUI2gOIBj_M4Icl57Cz7CYWrcKWKfg?e=d4acpF | N/A | N/A | Wheels must be positioned straight ahead. | N/A | N/A |  | N/A | 5, 6, 7 | BSW (1) | Lane Change Assist
2015 | Porsche | MACAN | Back Up Camera | BUC | Static Calibration - Backup Camera |  | BUC | STATIC | No Pre-Qualifications Required for this Calibration Procedure. | No Pre-Quals | https://calibercollision.sharepoint.com/:b:/s/O365-Protech-InformationSolutions/EdddK-tbv5ZDmSA5wYEDzjwBFf_rNHWVPXyVaTPGb1iUzw?e=Vr07Qi | N/A | N/A | N/A | N/A | N/A |  | N/A | 6 | BUC | Reversing Camera
2015 | Porsche | MACAN | Windshield Camera | LKA % | Static Calibration - Lane Keep Assist | Static Calibration – Lane Keep Assist | LKA (1) | STATIC | Please ensure that the vehicle is accurately aligned. If the vehicle is out of alignment, suspected of being out of alignment, please ensure a 4-Wheel Alignment is performed prior to the ADAS appointment and after your repairs are completed Please ensure the Cargo and Passenger areas are unloaded of all non-factory weight. | Alignment Check Cargo & Passenger areas empty | https://calibercollision.sharepoint.com/:b:/s/O365-Protech-InformationSolutions/Eew-L4FajO5IpDMedB3gRHsB2_jb3P4G_EI_UJToGkjFuw?e=cUYFe6 | VW/AUDI/PORSCHE LDWI CSC601/01 | N/A | Before calibrating the front camera, a basic initial measurement must be performed - 449503 Suspension alignment, complete | Use of only Genuine Porsche parts/fasteners/materials | https://calibercollision.sharepoint.com/:b:/g/enterpriseprojects/VehicleServiceInformation/EdqirpotTaBBtPJBGj452qkB2C0r-u8Skj6XvmsryQIwIQ?e=rGy7Xa |  | N/A | 13 | LKA (1) | Front Camera
2015 | Porsche | MACAN | Night Vision Camera | NV | No Calibration Required |  | NV | N/A | No Information Found at this Time | No Info Found |  | N/A | N/A | N/A | N/A | N/A |  |  | N/A | NV | N/A
2015 | Porsche | MACAN | Surround View Cameras | SVC % | Static Calibration - Surround View |  | SVC (%) | STATIC | No Pre-Qualifications Required for this Calibration Procedure. | No Pre-Quals | https://calibercollision.sharepoint.com/:b:/s/O365-Protech-InformationSolutions/ETveM2WnaIBHm7XVR4-pRPkBUn8hqYjU4jTjF-pSydfkSw?e=g01ZQa | N/A | N/A | N/A | N/A | N/A |  | N/A | 3, 6, 9, 12 | SVC | Surround Camera View
2015 | Porsche | PANAMERA | Front Radar | ACC % | Static Calibration - Adaptive Cruise Control |  | ACC (2) | STATIC | Please ensure that the vehicle is accurately aligned, if the vehicle is out of alignment, suspected of being out of alignment, or was involved in a collision, please ensure a 4-Wheel Alignment is performed prior to the ADAS appointment and after your repairs are completed. Please ensure the Cargo and Passenger areas are unloaded of all non-factory weight. Please ensure the Fuel tank is full. Please ensure the Vehicle Ride Height is at OEM specification [unmodified suspension, wheel size, & tire size] Please Ensure the Washer Fluid Reservoir is Full. | Alignment Check Cargo & Passenger areas empty Full Fuel Unmodified Ride Height Washer Fluid Full | https://calibercollision.sharepoint.com/:b:/s/O365-Protech-InformationSolutions/Eek94qmLZ9lKiBy8Y3_SGiwBUZncXZWf5MdK1yWY3MIppw?e=OJg7wD | N/A | N/A | Vehicle Aligned correctly, having been bounced and allowed to settle multiple times | Use of only Genuine Porsche parts/fasteners/materials | https://calibercollision.sharepoint.com/:b:/g/enterpriseprojects/VehicleServiceInformation/EdqirpotTaBBtPJBGj452qkB2C0r-u8Skj6XvmsryQIwIQ?e=rGy7Xa |  | N/A | 1, 11, 12, 13 | ACC (2) | Distance Measuring Sensor
2015 | Porsche | PANAMERA | Front Radar | AEB % | Static Calibration - Automatic Emergency Braking |  | AEB (2) | STATIC | Please ensure that the vehicle is accurately aligned, if the vehicle is out of alignment, suspected of being out of alignment, or was involved in a collision, please ensure a 4-Wheel Alignment is performed prior to the ADAS appointment and after your repairs are completed. Please ensure the Cargo and Passenger areas are unloaded of all non-factory weight. Please ensure the Fuel tank is full. Please ensure the Vehicle Ride Height is at OEM specification [unmodified suspension, wheel size, & tire size] Please Ensure the Washer Fluid Reservoir is Full. | Alignment Check Cargo & Passenger areas empty Full Fuel Unmodified Ride Height Washer Fluid Full | https://calibercollision.sharepoint.com/:b:/s/O365-Protech-InformationSolutions/ESntOEC_-L1Ip-Jy47qc4YwBh6DXGoSjkww5Sf6T5vCyPg?e=qdw6fc | N/A | N/A | Vehicle Aligned correctly, having been bounced and allowed to settle multiple times | Use of only Genuine Porsche parts/fasteners/materials | https://calibercollision.sharepoint.com/:b:/g/enterpriseprojects/VehicleServiceInformation/EdqirpotTaBBtPJBGj452qkB2C0r-u8Skj6XvmsryQIwIQ?e=rGy7Xa |  | N/A | 1, 11, 12, 13 | AEB (2) | Distance Measuring Sensor
2015 | Porsche | PANAMERA | Adaptive Headlamps | AHL | No Calibration Required |  | AHL | N/A | No Information Found at this Time | No Info Found |  | N/A | N/A | N/A | N/A | N/A |  |  | N/A | AHL | N/A
2015 | Porsche | PANAMERA | Parking Aid Sonar | APA % | No Calibration Required |  | APA (%) | P&P | No Pre-Qualifications Required for this Calibration Procedure. | No Pre-Quals | https://calibercollision.sharepoint.com/:b:/s/O365-Protech-InformationSolutions/EYabYcJk_OFEoVb_sj3Od14BBD_jSWCutZFVfGcr6PrsJw?e=ZuYzAr | N/A | N/A | N/A | N/A | N/A |  | N/A | 1, 5, 6, 7, 11, 12 | APA | ParkAssist
2015 | Porsche | PANAMERA | Rear Radar | BSW % | Static Calibration - Blind Spot Warning |  | BSW (1) | STATIC | Please ensure the Cargo and Passenger areas are unloaded of all non-factory weight. Please ensure the Vehicle Ride Height is at OEM specification [unmodified suspension, wheel size, & tire size] | Alignment Check Cargo & Passenger areas empty | https://calibercollision.sharepoint.com/:b:/s/O365-Protech-InformationSolutions/ERXpjHgk3GlBr-1FapJVyqMBH8QdHiVgbpgfq3vq9Zg6wg?e=5hmESo | N/A | N/A | Wheels must be positioned straight ahead. | N/A | N/A |  | N/A | 5, 6, 7 | BSW (1) | Lane Change Assist
2015 | Porsche | PANAMERA | Back Up Camera | BUC | Static Calibration - Backup Camera |  | BUC | STATIC | No Pre-Qualifications Required for this Calibration Procedure. | No Pre-Quals | https://calibercollision.sharepoint.com/:b:/s/O365-Protech-InformationSolutions/EYcCIvYuG11EopDIvgB-q-0BH0ak3z3zlVS30ZxshpqlEg?e=hCHQz0 | N/A | N/A | N/A | N/A | N/A |  | N/A | 6 | BUC | Reversing Camera
2015 | Porsche | PANAMERA | Windshield Camera | LKA % | Static Calibration - Lane Keep Assist | Static Calibration – Lane Keep Assist | LKA (1) | STATIC | Please ensure that the vehicle is accurately aligned. If the vehicle is out of alignment, suspected of being out of alignment, please ensure a 4-Wheel Alignment is performed prior to the ADAS appointment and after your repairs are completed Please ensure the Cargo and Passenger areas are unloaded of all non-factory weight. | Alignment Check Cargo & Passenger areas empty | https://calibercollision.sharepoint.com/:b:/s/O365-Protech-InformationSolutions/EXX43Jc9v35CnERCDllzDIoBqiyEkILL-W1hbdecHdJOyw?e=HbCws8 | VW/AUDI/PORSCHE LDWI CSC601/01 | N/A | Before calibrating the front camera, a basic initial measurement must be performed - 449503 Suspension alignment, complete | Use of only Genuine Porsche parts/fasteners/materials | https://calibercollision.sharepoint.com/:b:/g/enterpriseprojects/VehicleServiceInformation/EdqirpotTaBBtPJBGj452qkB2C0r-u8Skj6XvmsryQIwIQ?e=rGy7Xa |  | N/A | 13 | LKA (1) | Front Camera
2015 | Porsche | PANAMERA | Night Vision Camera | NV | No Calibration Required |  | NV | N/A | No Information Found at this Time | No Info Found |  | N/A | N/A | N/A | N/A | N/A |  |  | N/A | NV | N/A
2015 | Porsche | PANAMERA | Surround View Cameras | SVC % | Static Calibration - Surround View |  | SVC (%) | STATIC | No Pre-Qualifications Required for this Calibration Procedure. | No Pre-Quals | https://calibercollision.sharepoint.com/:b:/s/O365-Protech-InformationSolutions/Ee4AYsGy8WxPg7PUQ3nHZXkBfocHd8tEvZCnNqekiPi0nA?e=RPoim2 | N/A | N/A | N/A | N/A | N/A |  | N/A | 3, 6, 9, 12 | SVC | Surround Camera View
2016 | Porsche | CARRERA | Front Radar | ACC % | Static Calibration - Adaptive Cruise Control |  | ACC (2) | STATIC | Please ensure that the vehicle is accurately aligned, if the vehicle is out of alignment, suspected of being out of alignment, or was involved in a collision, please ensure a 4-Wheel Alignment is performed prior to the ADAS appointment and after your repairs are completed. Please ensure the Cargo and Passenger areas are unloaded of all non-factory weight. Please ensure the Fuel tank is full. Please ensure the Vehicle Ride Height is at OEM specification [unmodified suspension, wheel size, & tire size] Please Ensure the Washer Fluid Reservoir is Full. | Alignment Check Cargo & Passenger areas empty Full Fuel Unmodified Ride Height Washer Fluid Full | https://calibercollision.sharepoint.com/:b:/s/O365-Protech-InformationSolutions/EYBO22PkQwVBqgNoILYepTkB0ugncL0R9TR1lq_2u1bGug?e=fUSlCG | N/A | N/A | Vehicle Aligned correctly, having been bounced and allowed to settle multiple times | Use of only Genuine Porsche parts/fasteners/materials | https://calibercollision.sharepoint.com/:b:/g/enterpriseprojects/VehicleServiceInformation/EdqirpotTaBBtPJBGj452qkB2C0r-u8Skj6XvmsryQIwIQ?e=rGy7Xa |  | N/A | 1, 11, 12, 13 | ACC (2) | Distance Measuring Sensor
2016 | Porsche | CARRERA | Front Radar | AEB % | Static Calibration - Automatic Emergency Braking |  | AEB (2) | STATIC | Please ensure that the vehicle is accurately aligned, if the vehicle is out of alignment, suspected of being out of alignment, or was involved in a collision, please ensure a 4-Wheel Alignment is performed prior to the ADAS appointment and after your repairs are completed. Please ensure the Cargo and Passenger areas are unloaded of all non-factory weight. Please ensure the Fuel tank is full. Please ensure the Vehicle Ride Height is at OEM specification [unmodified suspension, wheel size, & tire size] Please Ensure the Washer Fluid Reservoir is Full. | Alignment Check Cargo & Passenger areas empty Full Fuel Unmodified Ride Height Washer Fluid Full | https://calibercollision.sharepoint.com/:b:/s/O365-Protech-InformationSolutions/Ed_EBP3DoMhEo-xMbk6oQzMBk0npBfOZn1A2wpooXlxHHA?e=3kGrI0 | N/A | N/A | Vehicle Aligned correctly, having been bounced and allowed to settle multiple times | Use of only Genuine Porsche parts/fasteners/materials | https://calibercollision.sharepoint.com/:b:/g/enterpriseprojects/VehicleServiceInformation/EdqirpotTaBBtPJBGj452qkB2C0r-u8Skj6XvmsryQIwIQ?e=rGy7Xa |  | N/A | 1, 11, 12, 13 | AEB (2) | Distance Measuring Sensor
2016 | Porsche | CARRERA | Adaptive Headlamps | AHL | No Calibration Required |  | AHL | N/A | No Information Found at this Time | No Info Found |  | N/A | N/A | N/A | N/A | N/A |  |  | N/A | AHL | N/A
2016 | Porsche | CARRERA | Parking Aid Sonar | APA % | No Calibration Required |  | APA (%) | P&P | No Pre-Qualifications Required for this Calibration Procedure. | No Pre-Quals | https://calibercollision.sharepoint.com/:b:/s/O365-Protech-InformationSolutions/Ef9lSejG6sBFs9AETt3nF-kBu0TevHNi9h6KQHfKf8Ia6A?e=te2daC | N/A | N/A | N/A | N/A | N/A |  | N/A | 1, 5, 6, 7, 11, 12 | APA | ParkAssist
2016 | Porsche | CARRERA | Rear Radar | BSW % | No Calibration Required |  | BSW | N/A | No Information Found at this Time | No Info Found |  | N/A | N/A | N/A | N/A | N/A |  |  | N/A | BSW | N/A
2016 | Porsche | CARRERA | Back Up Camera | BUC | Static Calibration - Backup Camera |  | BUC | STATIC | No Pre-Qualifications Required for this Calibration Procedure. | No Pre-Quals | https://calibercollision.sharepoint.com/:b:/s/O365-Protech-InformationSolutions/ES1QittpKcFEoj9eZ-Y2TcoBFvxsN8J7qB3CD6OFbRwujw?e=NdctiQ | N/A | N/A | N/A | N/A | N/A |  | N/A | 6 | BUC | Reversing Camera
2016 | Porsche | CARRERA | Windshield Camera | LKA % | Static Calibration - Lane Keep Assist | Static Calibration – Lane Keep Assist | LKA (1) | STATIC | Please ensure that the vehicle is accurately aligned. If the vehicle is out of alignment, suspected of being out of alignment, please ensure a 4-Wheel Alignment is performed prior to the ADAS appointment and after your repairs are completed Please ensure the Cargo and Passenger areas are unloaded of all non-factory weight. | Alignment Check Cargo & Passenger areas empty | https://calibercollision.sharepoint.com/:b:/s/O365-Protech-InformationSolutions/EZAVTBR2J6hHsucJwY_t4CYBdHdlP57JwzedB5UOkQwIyg?e=dT8x6W | VW/AUDI/PORSCHE LDWI CSC601/01 | N/A | If work was carried out on the chassis, basic initial alignment must be carried out before calibrating the front camera. | Use of only Genuine Porsche parts/fasteners/materials | https://calibercollision.sharepoint.com/:b:/g/enterpriseprojects/VehicleServiceInformation/EdqirpotTaBBtPJBGj452qkB2C0r-u8Skj6XvmsryQIwIQ?e=rGy7Xa |  | N/A | 13 | LKA (1) | Front Camera
2016 | Porsche | CARRERA | Night Vision Camera | NV | No Calibration Required |  | NV | N/A | No Information Found at this Time | No Info Found |  | N/A | N/A | N/A | N/A | N/A |  |  | N/A | NV | N/A
2016 | Porsche | CARRERA | Surround View Cameras | SVC % | No Calibration Required |  | SVC | N/A | No Information Found at this Time | No Info Found |  | N/A | N/A | N/A | N/A | N/A |  |  | N/A | SVC | N/A
2016 | Porsche | CAYENNE | Front Radar | ACC % | Static Calibration - Adaptive Cruise Control |  | ACC (2) | STATIC | Please ensure that the vehicle is accurately aligned, if the vehicle is out of alignment, suspected of being out of alignment, or was involved in a collision, please ensure a 4-Wheel Alignment is performed prior to the ADAS appointment and after your repairs are completed. Please ensure the Cargo and Passenger areas are unloaded of all non-factory weight. Please ensure the Fuel tank is full. Please ensure the Vehicle Ride Height is at OEM specification [unmodified suspension, wheel size, & tire size] Please Ensure the Washer Fluid Reservoir is Full. | Alignment Check Cargo & Passenger areas empty Full Fuel Unmodified Ride Height Washer Fluid Full | https://calibercollision.sharepoint.com/:b:/s/O365-Protech-InformationSolutions/ERdFO2p3U3xOmg2iIiZLI7IBeQloQsNPxzjz4SiuTgQT8Q?e=r6GaEy | N/A | N/A | Vehicle Aligned correctly, having been bounced and allowed to settle multiple times | Use of only Genuine Porsche parts/fasteners/materials | https://calibercollision.sharepoint.com/:b:/g/enterpriseprojects/VehicleServiceInformation/EdqirpotTaBBtPJBGj452qkB2C0r-u8Skj6XvmsryQIwIQ?e=rGy7Xa |  | N/A | 1, 11, 12, 13 | ACC (2) | Distance Measuring Sensor
2016 | Porsche | CAYENNE | Front Radar | AEB % | Static Calibration - Automatic Emergency Braking |  | AEB (2) | STATIC | Please ensure that the vehicle is accurately aligned, if the vehicle is out of alignment, suspected of being out of alignment, or was involved in a collision, please ensure a 4-Wheel Alignment is performed prior to the ADAS appointment and after your repairs are completed. Please ensure the Cargo and Passenger areas are unloaded of all non-factory weight. Please ensure the Fuel tank is full. Please ensure the Vehicle Ride Height is at OEM specification [unmodified suspension, wheel size, & tire size] Please Ensure the Washer Fluid Reservoir is Full. | Alignment Check Cargo & Passenger areas empty Full Fuel Unmodified Ride Height Washer Fluid Full | https://calibercollision.sharepoint.com/:b:/s/O365-Protech-InformationSolutions/EWbYvD76ldRLn4opb_HW0AsBczWEYskEEi3-A92bj1hi9A?e=cbyzJC | N/A | N/A | Vehicle Aligned correctly, having been bounced and allowed to settle multiple times | Use of only Genuine Porsche parts/fasteners/materials | https://calibercollision.sharepoint.com/:b:/g/enterpriseprojects/VehicleServiceInformation/EdqirpotTaBBtPJBGj452qkB2C0r-u8Skj6XvmsryQIwIQ?e=rGy7Xa |  | N/A | 1, 11, 12, 13 | AEB (2) | Distance Measuring Sensor
2016 | Porsche | CAYENNE | Adaptive Headlamps | AHL | No Calibration Required |  | AHL | N/A | No Information Found at this Time | No Info Found |  | N/A | N/A | N/A | N/A | N/A |  |  | N/A | AHL | N/A
2016 | Porsche | CAYENNE | Parking Aid Sonar | APA % | No Calibration Required |  | APA (%) | P&P | No Pre-Qualifications Required for this Calibration Procedure. | No Pre-Quals | https://calibercollision.sharepoint.com/:b:/s/O365-Protech-InformationSolutions/EZqC9BMJgydEo4L65rXdZOgBg4GcUrLiPyPvUwCFkdSAXA?e=KhWvsP | N/A | N/A | N/A | N/A | N/A |  | N/A | 1, 5, 6, 7, 11, 12 | APA | ParkAssist
2016 | Porsche | CAYENNE | Rear Radar | BSW % | Static Calibration - Blind Spot Warning |  | BSW (1) | STATIC | Please ensure the Cargo and Passenger areas are unloaded of all non-factory weight. Please ensure the Vehicle Ride Height is at OEM specification [unmodified suspension, wheel size, & tire size] | Alignment Check Cargo & Passenger areas empty | https://calibercollision.sharepoint.com/:b:/s/O365-Protech-InformationSolutions/EYK7K6oOH1RPn7U26j0TxqQBNMyJaWZxFp_9xmW9iDbOOw?e=0lyF4v | N/A | N/A | Wheels must be positioned straight ahead. | N/A | N/A |  | N/A | 5, 6, 7 | BSW (1) | Lane Change Assist
2016 | Porsche | CAYENNE | Back Up Camera | BUC | Static Calibration - Backup Camera |  | BUC | STATIC | No Pre-Qualifications Required for this Calibration Procedure. | No Pre-Quals | https://calibercollision.sharepoint.com/:b:/s/O365-Protech-InformationSolutions/EfFhmpKqUo9NpCQ3ngGb0cwBwFMIdDYb1lWKyCTON6I3LA?e=luA4nU | N/A | N/A | N/A | N/A | N/A |  | N/A | 6 | BUC | Reversing Camera
2016 | Porsche | CAYENNE | Windshield Camera | LKA % | Static Calibration - Lane Keep Assist | Static Calibration – Lane Keep Assist | LKA (1) | STATIC | Please ensure that the vehicle is accurately aligned. If the vehicle is out of alignment, suspected of being out of alignment, please ensure a 4-Wheel Alignment is performed prior to the ADAS appointment and after your repairs are completed Please ensure the Cargo and Passenger areas are unloaded of all non-factory weight. | Alignment Check Cargo & Passenger areas empty | https://calibercollision.sharepoint.com/:b:/s/O365-Protech-InformationSolutions/EdgO8Pc5RYlOi-PBYHcnFOsBKfINkmRZVOzFbKfMvWdOCw?e=dSoebQ | VW/AUDI/PORSCHE LDWI CSC601/01 | N/A | Before calibrating the front camera, a basic initial measurement must be performed - 449503 Suspension alignment, complete | Use of only Genuine Porsche parts/fasteners/materials | https://calibercollision.sharepoint.com/:b:/g/enterpriseprojects/VehicleServiceInformation/EdqirpotTaBBtPJBGj452qkB2C0r-u8Skj6XvmsryQIwIQ?e=rGy7Xa |  | N/A | 13 | LKA (1) | Front Camera
2016 | Porsche | CAYENNE | Night Vision Camera | NV | No Calibration Required |  | NV | N/A | No Information Found at this Time | No Info Found |  | N/A | N/A | N/A | N/A | N/A |  |  | N/A | NV | N/A
2016 | Porsche | CAYENNE | Surround View Cameras | SVC % | Static Calibration - Surround View |  | SVC (%) | STATIC | No Pre-Qualifications Required for this Calibration Procedure. | No Pre-Quals | https://calibercollision.sharepoint.com/:b:/s/O365-Protech-InformationSolutions/EZ2KH4Uqhw5LvVU3r6VtBBIBHf-SjlnwL_dry7WDxcCytg?e=g6Rz6o | N/A | N/A | N/A | N/A | N/A |  | N/A | 3, 6, 9, 12 | SVC | Surround Camera View
2016 | Porsche | CAYMAN | Front Radar | ACC % | Static Calibration - Adaptive Cruise Control |  | ACC (2) | STATIC | Please ensure that the vehicle is accurately aligned, if the vehicle is out of alignment, suspected of being out of alignment, or was involved in a collision, please ensure a 4-Wheel Alignment is performed prior to the ADAS appointment and after your repairs are completed. Please ensure the Cargo and Passenger areas are unloaded of all non-factory weight. Please ensure the Fuel tank is full. Please ensure the Vehicle Ride Height is at OEM specification [unmodified suspension, wheel size, & tire size] Please Ensure the Washer Fluid Reservoir is Full. | Alignment Check Cargo & Passenger areas empty Full Fuel Unmodified Ride Height Washer Fluid Full | https://calibercollision.sharepoint.com/:b:/s/O365-Protech-InformationSolutions/EcHCY6XXFrtEhlV4rvo-QzgBhT_-n7CoNIWcaBJFAbSsQw?e=YFlbmv | N/A | N/A | Vehicle Aligned correctly, having been bounced and allowed to settle multiple times | Use of only Genuine Porsche parts/fasteners/materials | https://calibercollision.sharepoint.com/:b:/g/enterpriseprojects/VehicleServiceInformation/EdqirpotTaBBtPJBGj452qkB2C0r-u8Skj6XvmsryQIwIQ?e=rGy7Xa |  | N/A | 1, 11, 12, 13 | ACC (2) | Distance Measuring Sensor
2016 | Porsche | CAYMAN | Front Radar | AEB % | Static Calibration - Automatic Emergency Braking |  | AEB (2) | STATIC | Please ensure that the vehicle is accurately aligned, if the vehicle is out of alignment, suspected of being out of alignment, or was involved in a collision, please ensure a 4-Wheel Alignment is performed prior to the ADAS appointment and after your repairs are completed. Please ensure the Cargo and Passenger areas are unloaded of all non-factory weight. Please ensure the Fuel tank is full. Please ensure the Vehicle Ride Height is at OEM specification [unmodified suspension, wheel size, & tire size] Please Ensure the Washer Fluid Reservoir is Full. | Alignment Check Cargo & Passenger areas empty Full Fuel Unmodified Ride Height Washer Fluid Full | https://calibercollision.sharepoint.com/:b:/s/O365-Protech-InformationSolutions/ERBhS_nPdtpMnKwPVug5l8wBC42IZnd6hKFWsRmCP2slSA?e=T4G3cO | N/A | N/A | Vehicle Aligned correctly, having been bounced and allowed to settle multiple times | Use of only Genuine Porsche parts/fasteners/materials | https://calibercollision.sharepoint.com/:b:/g/enterpriseprojects/VehicleServiceInformation/EdqirpotTaBBtPJBGj452qkB2C0r-u8Skj6XvmsryQIwIQ?e=rGy7Xa |  | N/A | 1, 11, 12, 13 | AEB (2) | Distance Measuring Sensor
2016 | Porsche | CAYMAN | Adaptive Headlamps | AHL | No Calibration Required |  | AHL | N/A | No Information Found at this Time | No Info Found |  | N/A | N/A | N/A | N/A | N/A |  |  | N/A | AHL | N/A
2016 | Porsche | CAYMAN | Parking Aid Sonar | APA % | No Calibration Required |  | APA (%) | P&P | No Pre-Qualifications Required for this Calibration Procedure. | No Pre-Quals | https://calibercollision.sharepoint.com/:b:/s/O365-Protech-InformationSolutions/EXKla1tCIKpIll7EG9iTPvgBZq2gGZfYWmJxV_sFNhdFRw?e=Gbbe5X | N/A | N/A | N/A | N/A | N/A |  | N/A | 1, 5, 6, 7, 11, 12 | APA | ParkAssist
2016 | Porsche | CAYMAN | Rear Radar | BSW % | No Calibration Required |  | BSW | N/A | No Information Found at this Time | No Info Found |  | N/A | N/A | N/A | N/A | N/A |  |  | N/A | BSW | N/A
2016 | Porsche | CAYMAN | Back Up Camera | BUC | Static Calibration - Backup Camera |  | BUC | STATIC | No Pre-Qualifications Required for this Calibration Procedure. | No Pre-Quals | https://calibercollision.sharepoint.com/:b:/s/O365-Protech-InformationSolutions/ERzFJoW4pnlMnEWMunK3QBQBn_oUpSJXNsxlguMhoH2ijA?e=NMfgRc | N/A | N/A | N/A | N/A | N/A |  | N/A | 6 | BUC | Reversing Camera
2016 | Porsche | CAYMAN | Windshield Camera | LKA % | Static Calibration - Lane Keep Assist | Static Calibration – Lane Keep Assist | LKA (1) | STATIC | Please ensure that the vehicle is accurately aligned. If the vehicle is out of alignment, suspected of being out of alignment, please ensure a 4-Wheel Alignment is performed prior to the ADAS appointment and after your repairs are completed Please ensure the Cargo and Passenger areas are unloaded of all non-factory weight. | Alignment Check Cargo & Passenger areas empty | https://calibercollision.sharepoint.com/:b:/s/O365-Protech-InformationSolutions/ESAwzrzOLNdHuto9c-Ldy5kBYamIMB1L1TjqQG06WKwujA?e=uh3VKf | VW/AUDI/PORSCHE LDWI CSC601/01 | N/A | If work was carried out on the chassis, basic initial alignment must be carried out before calibrating the front camera. | Use of only Genuine Porsche parts/fasteners/materials | https://calibercollision.sharepoint.com/:b:/g/enterpriseprojects/VehicleServiceInformation/EdqirpotTaBBtPJBGj452qkB2C0r-u8Skj6XvmsryQIwIQ?e=rGy7Xa |  | N/A | 13 | LKA (1) | Front Camera
2016 | Porsche | CAYMAN | Night Vision Camera | NV | No Calibration Required |  | NV | N/A | No Information Found at this Time | No Info Found |  | N/A | N/A | N/A | N/A | N/A |  |  | N/A | NV | N/A
2016 | Porsche | CAYMAN | Surround View Cameras | SVC % | No Calibration Required |  | SVC | N/A | No Information Found at this Time | No Info Found |  | N/A | N/A | N/A | N/A | N/A |  |  | N/A | SVC | N/A
2016 | Porsche | MACAN | Front Radar | ACC % | Static Calibration - Adaptive Cruise Control |  | ACC (2) | STATIC | Please ensure that the vehicle is accurately aligned, if the vehicle is out of alignment, suspected of being out of alignment, or was involved in a collision, please ensure a 4-Wheel Alignment is performed prior to the ADAS appointment and after your repairs are completed. Please ensure the Cargo and Passenger areas are unloaded of all non-factory weight. Please ensure the Fuel tank is full. Please ensure the Vehicle Ride Height is at OEM specification [unmodified suspension, wheel size, & tire size] Please Ensure the Washer Fluid Reservoir is Full. | Alignment Check Cargo & Passenger areas empty Full Fuel Unmodified Ride Height Washer Fluid Full | https://calibercollision.sharepoint.com/:b:/s/O365-Protech-InformationSolutions/Ec_DQ8YIcaRCly0HORV1cXUBEBVlQMz4iynp1Y_ToVjkHQ?e=pG00kD | N/A | N/A | Vehicle Aligned correctly, having been bounced and allowed to settle multiple times | Use of only Genuine Porsche parts/fasteners/materials | https://calibercollision.sharepoint.com/:b:/g/enterpriseprojects/VehicleServiceInformation/EdqirpotTaBBtPJBGj452qkB2C0r-u8Skj6XvmsryQIwIQ?e=rGy7Xa |  | N/A | 1, 11, 12, 13 | ACC (2) | Distance Measuring Sensor
2016 | Porsche | MACAN | Front Radar | AEB % | Static Calibration - Automatic Emergency Braking |  | AEB (2) | STATIC | Please ensure that the vehicle is accurately aligned, if the vehicle is out of alignment, suspected of being out of alignment, or was involved in a collision, please ensure a 4-Wheel Alignment is performed prior to the ADAS appointment and after your repairs are completed. Please ensure the Cargo and Passenger areas are unloaded of all non-factory weight. Please ensure the Fuel tank is full. Please ensure the Vehicle Ride Height is at OEM specification [unmodified suspension, wheel size, & tire size] Please Ensure the Washer Fluid Reservoir is Full. | Alignment Check Cargo & Passenger areas empty Full Fuel Unmodified Ride Height Washer Fluid Full | https://calibercollision.sharepoint.com/:b:/s/O365-Protech-InformationSolutions/EcYpVpllMDZGuoxfZ_RK0U0BMZhiMvfBhePos2sEbRkYQQ?e=ELV1St | N/A | N/A | Vehicle Aligned correctly, having been bounced and allowed to settle multiple times | Use of only Genuine Porsche parts/fasteners/materials | https://calibercollision.sharepoint.com/:b:/g/enterpriseprojects/VehicleServiceInformation/EdqirpotTaBBtPJBGj452qkB2C0r-u8Skj6XvmsryQIwIQ?e=rGy7Xa |  | N/A | 1, 11, 12, 13 | AEB (2) | Distance Measuring Sensor
2016 | Porsche | MACAN | Adaptive Headlamps | AHL | No Calibration Required |  | AHL | N/A | No Information Found at this Time | No Info Found |  | N/A | N/A | N/A | N/A | N/A |  |  | N/A | AHL | N/A
2016 | Porsche | MACAN | Parking Aid Sonar | APA % | No Calibration Required |  | APA (%) | P&P | No Pre-Qualifications Required for this Calibration Procedure. | No Pre-Quals | https://calibercollision.sharepoint.com/:b:/s/O365-Protech-InformationSolutions/EWj2R3tfMQtNs216Lxyyuo8BfgbBO1NN2elv5L_9QFhBeg?e=TALQ2U | N/A | N/A | N/A | N/A | N/A |  | N/A | 1, 5, 6, 7, 11, 12 | APA | ParkAssist
2016 | Porsche | MACAN | Rear Radar | BSW % | Static Calibration - Blind Spot Warning |  | BSW (1) | STATIC | Please ensure the Cargo and Passenger areas are unloaded of all non-factory weight. Please ensure the Vehicle Ride Height is at OEM specification [unmodified suspension, wheel size, & tire size] | Alignment Check Cargo & Passenger areas empty | https://calibercollision.sharepoint.com/:b:/s/O365-Protech-InformationSolutions/EXVe3Bs8r-VLj_9S22X7SwUBJ8nDzYgkrQGWHvnfaoHMCg?e=gip9dT | N/A | N/A | Wheels must be positioned straight ahead. | N/A | N/A |  | N/A | 5, 6, 7 | BSW (1) | Lane Change Assist
2016 | Porsche | MACAN | Back Up Camera | BUC | Static Calibration - Backup Camera |  | BUC | STATIC | No Pre-Qualifications Required for this Calibration Procedure. | No Pre-Quals | https://calibercollision.sharepoint.com/:b:/s/O365-Protech-InformationSolutions/Eaw4e3p_TOlKiMcfeuK-WhABct5gFXckxxAEuwvzEHanEA?e=58zgn6 | N/A | N/A | N/A | N/A | N/A |  | N/A | 6 | BUC | Reversing Camera
2016 | Porsche | MACAN | Windshield Camera | LKA % | Static Calibration - Lane Keep Assist | Static Calibration – Lane Keep Assist | LKA (1) | STATIC | Please ensure that the vehicle is accurately aligned. If the vehicle is out of alignment, suspected of being out of alignment, please ensure a 4-Wheel Alignment is performed prior to the ADAS appointment and after your repairs are completed Please ensure the Cargo and Passenger areas are unloaded of all non-factory weight. | Alignment Check Cargo & Passenger areas empty | https://calibercollision.sharepoint.com/:b:/s/O365-Protech-InformationSolutions/EdKH88elvdFAuOUouttqCbQBtjmmcCVEVsg1dtZ7BOF5pA?e=JsIwFD | VW/AUDI/PORSCHE LDWI CSC601/01 | N/A | Before calibrating the front camera, a basic initial measurement must be performed - 449503 Suspension alignment, complete | Use of only Genuine Porsche parts/fasteners/materials | https://calibercollision.sharepoint.com/:b:/g/enterpriseprojects/VehicleServiceInformation/EdqirpotTaBBtPJBGj452qkB2C0r-u8Skj6XvmsryQIwIQ?e=rGy7Xa |  | N/A | 13 | LKA (1) | Front Camera
2016 | Porsche | MACAN | Night Vision Camera | NV | No Calibration Required |  | NV | N/A | No Information Found at this Time | No Info Found |  | N/A | N/A | N/A | N/A | N/A |  |  | N/A | NV | N/A
2016 | Porsche | MACAN | Surround View Cameras | SVC % | Static Calibration - Surround View |  | SVC (%) | STATIC | No Pre-Qualifications Required for this Calibration Procedure. | No Pre-Quals | https://calibercollision.sharepoint.com/:b:/s/O365-Protech-InformationSolutions/EYwZtPUqbl5Do_G-p2g9iJEBBQradwGla64Vr9lcnKs6nA?e=d3nsNd | N/A | N/A | N/A | N/A | N/A |  | N/A | 3, 6, 9, 12 | SVC | Surround Camera View
2016 | Porsche | PANAMERA | Front Radar | ACC % | Static Calibration - Adaptive Cruise Control |  | ACC (2) | STATIC | Please ensure that the vehicle is accurately aligned, if the vehicle is out of alignment, suspected of being out of alignment, or was involved in a collision, please ensure a 4-Wheel Alignment is performed prior to the ADAS appointment and after your repairs are completed. Please ensure the Cargo and Passenger areas are unloaded of all non-factory weight. Please ensure the Fuel tank is full. Please ensure the Vehicle Ride Height is at OEM specification [unmodified suspension, wheel size, & tire size] Please Ensure the Washer Fluid Reservoir is Full. | Alignment Check Cargo & Passenger areas empty Full Fuel Unmodified Ride Height Washer Fluid Full | https://calibercollision.sharepoint.com/:b:/s/O365-Protech-InformationSolutions/Ea3FOFi5cFlBiVfGjj4tZ24B20yshwfLbp_YY2Qoz3uaIA?e=BmAV2x | N/A | N/A | Vehicle Aligned correctly, having been bounced and allowed to settle multiple times | Use of only Genuine Porsche parts/fasteners/materials | https://calibercollision.sharepoint.com/:b:/g/enterpriseprojects/VehicleServiceInformation/EdqirpotTaBBtPJBGj452qkB2C0r-u8Skj6XvmsryQIwIQ?e=rGy7Xa |  | N/A | 1, 11, 12, 13 | ACC (2) | Distance Measuring Sensor
2016 | Porsche | PANAMERA | Front Radar | AEB % | Static Calibration - Automatic Emergency Braking |  | AEB (2) | STATIC | Please ensure that the vehicle is accurately aligned, if the vehicle is out of alignment, suspected of being out of alignment, or was involved in a collision, please ensure a 4-Wheel Alignment is performed prior to the ADAS appointment and after your repairs are completed. Please ensure the Cargo and Passenger areas are unloaded of all non-factory weight. Please ensure the Fuel tank is full. Please ensure the Vehicle Ride Height is at OEM specification [unmodified suspension, wheel size, & tire size] Please Ensure the Washer Fluid Reservoir is Full. | Alignment Check Cargo & Passenger areas empty Full Fuel Unmodified Ride Height Washer Fluid Full | https://calibercollision.sharepoint.com/:b:/s/O365-Protech-InformationSolutions/EdZZ1PeZbNhCounqHg7y7YEBAle4so3nupS1Q1NKjV7c6A?e=gCSB1T | N/A | N/A | Vehicle Aligned correctly, having been bounced and allowed to settle multiple times | Use of only Genuine Porsche parts/fasteners/materials | https://calibercollision.sharepoint.com/:b:/g/enterpriseprojects/VehicleServiceInformation/EdqirpotTaBBtPJBGj452qkB2C0r-u8Skj6XvmsryQIwIQ?e=rGy7Xa |  | N/A | 1, 11, 12, 13 | AEB (2) | Distance Measuring Sensor
2016 | Porsche | PANAMERA | Adaptive Headlamps | AHL | No Calibration Required |  | AHL | N/A | No Information Found at this Time | No Info Found |  | N/A | N/A | N/A | N/A | N/A |  |  | N/A | AHL | N/A
2016 | Porsche | PANAMERA | Parking Aid Sonar | APA % | No Calibration Required |  | APA (%) | P&P | No Pre-Qualifications Required for this Calibration Procedure. | No Pre-Quals | https://calibercollision.sharepoint.com/:b:/s/O365-Protech-InformationSolutions/EaCwdvk8felEh7xlE6bgSqwBoIVcOmsJyoWubeaKoxjqew?e=QdR8Hk | N/A | N/A | N/A | N/A | N/A |  | N/A | 1, 5, 6, 7, 11, 12 | APA | ParkAssist
2016 | Porsche | PANAMERA | Rear Radar | BSW % | Static Calibration - Blind Spot Warning |  | BSW (1) | STATIC | Please ensure the Cargo and Passenger areas are unloaded of all non-factory weight. Please ensure the Vehicle Ride Height is at OEM specification [unmodified suspension, wheel size, & tire size] | Alignment Check Cargo & Passenger areas empty | https://calibercollision.sharepoint.com/:b:/s/O365-Protech-InformationSolutions/EVSd-YhGeldPvHO7ypXreRMBtGX43pXZf98i7Py28Ta3Gw?e=NcKt6D | N/A | N/A | Wheels must be positioned straight ahead. | N/A | N/A |  | N/A | 5, 6, 7 | BSW (1) | Lane Change Assist
2016 | Porsche | PANAMERA | Back Up Camera | BUC | Static Calibration - Backup Camera |  | BUC | STATIC | No Pre-Qualifications Required for this Calibration Procedure. | No Pre-Quals | https://calibercollision.sharepoint.com/:b:/s/O365-Protech-InformationSolutions/EaGAwBUfEQVNjsrPtWh5M1cBB6HN4j1YkaVR8mRoTFSLMQ?e=Eh9u1M | N/A | N/A | N/A | N/A | N/A |  | N/A | 6 | BUC | Reversing Camera
2016 | Porsche | PANAMERA | Windshield Camera | LKA % | Static Calibration - Lane Keep Assist | Static Calibration – Lane Keep Assist | LKA (1) | STATIC | Please ensure that the vehicle is accurately aligned. If the vehicle is out of alignment, suspected of being out of alignment, please ensure a 4-Wheel Alignment is performed prior to the ADAS appointment and after your repairs are completed Please ensure the Cargo and Passenger areas are unloaded of all non-factory weight. | Alignment Check Cargo & Passenger areas empty | https://calibercollision.sharepoint.com/:b:/s/O365-Protech-InformationSolutions/ERrITHRfeU9NkWdLsfcfKfABAnkk8aeVi4bOFQpixt_qIg?e=wiFzVp | VW/AUDI/PORSCHE LDWI CSC601/01 | N/A | Before calibrating the front camera, a basic initial measurement must be performed - 449503 Suspension alignment, complete | Use of only Genuine Porsche parts/fasteners/materials | https://calibercollision.sharepoint.com/:b:/g/enterpriseprojects/VehicleServiceInformation/EdqirpotTaBBtPJBGj452qkB2C0r-u8Skj6XvmsryQIwIQ?e=rGy7Xa |  | N/A | 13 | LKA (1) | Front Camera
2016 | Porsche | PANAMERA | Night Vision Camera | NV | No Calibration Required |  | NV | N/A | No Information Found at this Time | No Info Found |  | N/A | N/A | N/A | N/A | N/A |  |  | N/A | NV | N/A
2016 | Porsche | PANAMERA | Surround View Cameras | SVC % | Static Calibration - Surround View |  | SVC (%) | STATIC | No Pre-Qualifications Required for this Calibration Procedure. | No Pre-Quals | https://calibercollision.sharepoint.com/:b:/s/O365-Protech-InformationSolutions/Ee59kp5rKzJOlqSfdJdX_qYB5zoR2shQHjeY4m4DB3L1uw?e=bFj4Fj | N/A | N/A | N/A | N/A | N/A |  | N/A | 3, 6, 9, 12 | SVC | Surround Camera View
2017 | Porsche | CARRERA | Front Radar | ACC % | Static Calibration - Adaptive Cruise Control |  | ACC (1) | STATIC | Please ensure that the vehicle is accurately aligned, if the vehicle is out of alignment, suspected of being out of alignment, or was involved in a collision, please ensure a 4-Wheel Alignment is performed prior to the ADAS appointment and after your repairs are completed. Please ensure the Cargo and Passenger areas are unloaded of all non-factory weight. Please ensure the Fuel tank is full. Please ensure the Vehicle Ride Height is at OEM specification [unmodified suspension, wheel size, & tire size] Please Ensure the Washer Fluid Reservoir is Full. | Alignment Check Cargo & Passenger areas empty Full Fuel Unmodified Ride Height Washer Fluid Full | https://calibercollision.sharepoint.com/:b:/s/O365-Protech-InformationSolutions/EcL5jkxzhBJNuZpA6WYelcQByTu97B_I4dtaXr7GR7pusA?e=67o1WB | N/A | N/A | Vehicle Aligned correctly, having been bounced and allowed to settle multiple times | Use of only Genuine Porsche parts/fasteners/materials | https://calibercollision.sharepoint.com/:b:/g/enterpriseprojects/VehicleServiceInformation/EdqirpotTaBBtPJBGj452qkB2C0r-u8Skj6XvmsryQIwIQ?e=rGy7Xa |  | N/A | 1, 11, 12, 13 | ACC (2) | Distance Measuring Sensor
2017 | Porsche | CARRERA | Front Radar | AEB % | Static Calibration - Automatic Emergency Braking |  | AEB (1) | STATIC | Please ensure that the vehicle is accurately aligned, if the vehicle is out of alignment, suspected of being out of alignment, or was involved in a collision, please ensure a 4-Wheel Alignment is performed prior to the ADAS appointment and after your repairs are completed. Please ensure the Cargo and Passenger areas are unloaded of all non-factory weight. Please ensure the Fuel tank is full. Please ensure the Vehicle Ride Height is at OEM specification [unmodified suspension, wheel size, & tire size] Please Ensure the Washer Fluid Reservoir is Full. | Alignment Check Cargo & Passenger areas empty Full Fuel Unmodified Ride Height Washer Fluid Full | https://calibercollision.sharepoint.com/:b:/s/O365-Protech-InformationSolutions/ETwXUKQCIDVOpmEstw3QQYwBsf0bQ4YtW-srzM1s3iFQsA?e=Go4oXk | N/A | N/A | Vehicle Aligned correctly, having been bounced and allowed to settle multiple times | Use of only Genuine Porsche parts/fasteners/materials | https://calibercollision.sharepoint.com/:b:/g/enterpriseprojects/VehicleServiceInformation/EdqirpotTaBBtPJBGj452qkB2C0r-u8Skj6XvmsryQIwIQ?e=rGy7Xa |  | N/A | 1, 11, 12, 13 | AEB (2) | Distance Measuring Sensor
2017 | Porsche | CARRERA | Adaptive Headlamps | AHL | No Calibration Required |  | AHL | N/A | No Information Found at this Time | No Info Found |  | N/A | N/A | N/A | N/A | N/A |  |  | N/A | AHL | N/A
2017 | Porsche | CARRERA | Parking Aid Sonar | APA % | No Calibration Required |  | APA (1) | P&P | No Pre-Qualifications Required for this Calibration Procedure. | No Pre-Quals | https://calibercollision.sharepoint.com/:b:/s/O365-Protech-InformationSolutions/EU6rKj1N89lJl3Ao6BfbjRsBN9FcNcyF3AHRLQ4yrx5PnA?e=XlCSXQ | N/A | N/A | N/A | N/A | N/A |  | N/A | 1, 5, 6, 7, 11, 12 | APA | ParkAssist
2017 | Porsche | CARRERA | Rear Radar | BSW % | Static Calibration - Blind Spot Warning |  | BSW (1) | STATIC | Please ensure the Cargo and Passenger areas are unloaded of all non-factory weight. Please ensure the Vehicle Ride Height is at OEM specification [unmodified suspension, wheel size, & tire size] | Alignment Check Cargo & Passenger areas empty | https://calibercollision.sharepoint.com/:b:/s/O365-Protech-InformationSolutions/Ef04NDxblyRFkQmn7cwfzvMB2WpOZWmlXqIbfRVvooodXQ?e=MfggQc | N/A | N/A | Wheels must be positioned straight ahead. | N/A | N/A |  | N/A | 5, 6, 7 | BSW (1) | Lane Change Assist
2017 | Porsche | CARRERA | Back Up Camera | BUC | Static Calibration - Backup Camera |  | BUC | STATIC | No Pre-Qualifications Required for this Calibration Procedure. | No Pre-Quals | https://calibercollision.sharepoint.com/:b:/s/O365-Protech-InformationSolutions/EdEDdzfwsMtEmyf8mcsh8PYBPDi3SJbjGIhAuMspYWUtfA?e=xs6DqH | N/A | N/A | N/A | N/A | N/A |  | N/A | 6 | BUC | Reversing Camera
2017 | Porsche | CARRERA | Windshield Camera | LKA % | Static Calibration - Lane Keep Assist | Static Calibration – Lane Keep Assist | LKA (1) | STATIC | Please ensure that the vehicle is accurately aligned. If the vehicle is out of alignment, suspected of being out of alignment, please ensure a 4-Wheel Alignment is performed prior to the ADAS appointment and after your repairs are completed Please ensure the Cargo and Passenger areas are unloaded of all non-factory weight. | Alignment Check Cargo & Passenger areas empty | https://calibercollision.sharepoint.com/:b:/s/O365-Protech-InformationSolutions/EVTsjcm6HkRBneGNQ-ps038BzR9sRGg1O3iTz4leiSBRGA?e=c7YP1B | VW/AUDI/PORSCHE LDWI CSC601/01 | N/A | Before calibrating the front camera, a basic initial measurement must be performed - 449503 Suspension alignment, complete | Use of only Genuine Porsche parts/fasteners/materials | https://calibercollision.sharepoint.com/:b:/g/enterpriseprojects/VehicleServiceInformation/EdqirpotTaBBtPJBGj452qkB2C0r-u8Skj6XvmsryQIwIQ?e=rGy7Xa |  | N/A | 13 | LKA (1) | Front Camera
2017 | Porsche | CARRERA | Night Vision Camera | NV | No Calibration Required |  | NV | N/A | No Information Found at this Time | No Info Found |  | N/A | N/A | N/A | N/A | N/A |  |  | N/A | NV | N/A
2017 | Porsche | CARRERA | Surround View Cameras | SVC % | No Calibration Required |  | SVC | N/A | No Information Found at this Time | No Info Found |  | N/A | N/A | N/A | N/A | N/A |  |  | N/A | SVC | N/A
2017 | Porsche | CAYENNE | Front Radar | ACC % | Static Calibration - Adaptive Cruise Control |  | ACC (1) | STATIC | Please ensure that the vehicle is accurately aligned, if the vehicle is out of alignment, suspected of being out of alignment, or was involved in a collision, please ensure a 4-Wheel Alignment is performed prior to the ADAS appointment and after your repairs are completed. Please ensure the Cargo and Passenger areas are unloaded of all non-factory weight. Please ensure the Fuel tank is full. Please ensure the Vehicle Ride Height is at OEM specification [unmodified suspension, wheel size, & tire size] Please Ensure the Washer Fluid Reservoir is Full. | Alignment Check Cargo & Passenger areas empty Full Fuel Unmodified Ride Height Washer Fluid Full | https://calibercollision.sharepoint.com/:b:/s/O365-Protech-InformationSolutions/Eem-PN2uRQ9Aqj4YOKoilpUBjN-Ax2BHu6gNrXBNh71Clg?e=IamKsR | N/A | N/A | Vehicle Aligned correctly, having been bounced and allowed to settle multiple times | Use of only Genuine Porsche parts/fasteners/materials | https://calibercollision.sharepoint.com/:b:/g/enterpriseprojects/VehicleServiceInformation/EdqirpotTaBBtPJBGj452qkB2C0r-u8Skj6XvmsryQIwIQ?e=rGy7Xa |  | N/A | 1, 11, 12, 13 | ACC (2) | Distance Measuring Sensor
2017 | Porsche | CAYENNE | Front Radar | AEB % | Static Calibration - Automatic Emergency Braking |  | AEB (1) | STATIC | Please ensure that the vehicle is accurately aligned, if the vehicle is out of alignment, suspected of being out of alignment, or was involved in a collision, please ensure a 4-Wheel Alignment is performed prior to the ADAS appointment and after your repairs are completed. Please ensure the Cargo and Passenger areas are unloaded of all non-factory weight. Please ensure the Fuel tank is full. Please ensure the Vehicle Ride Height is at OEM specification [unmodified suspension, wheel size, & tire size] Please Ensure the Washer Fluid Reservoir is Full. | Alignment Check Cargo & Passenger areas empty Full Fuel Unmodified Ride Height Washer Fluid Full | https://calibercollision.sharepoint.com/:b:/s/O365-Protech-InformationSolutions/EV01wMg3DBpNsFVFRgJVf-cB2h86-aERbrEniSQshjEThg?e=KIfRQV | N/A | N/A | Vehicle Aligned correctly, having been bounced and allowed to settle multiple times | Use of only Genuine Porsche parts/fasteners/materials | https://calibercollision.sharepoint.com/:b:/g/enterpriseprojects/VehicleServiceInformation/EdqirpotTaBBtPJBGj452qkB2C0r-u8Skj6XvmsryQIwIQ?e=rGy7Xa |  | N/A | 1, 11, 12, 13 | AEB (2) | Distance Measuring Sensor
2017 | Porsche | CAYENNE | Adaptive Headlamps | AHL | No Calibration Required |  | AHL | N/A | No Information Found at this Time | No Info Found |  | N/A | N/A | N/A | N/A | N/A |  |  | N/A | AHL | N/A
2017 | Porsche | CAYENNE | Parking Aid Sonar | APA % | No Calibration Required |  | APA (1) | P&P | No Pre-Qualifications Required for this Calibration Procedure. | No Pre-Quals | https://calibercollision.sharepoint.com/:b:/s/O365-Protech-InformationSolutions/EesRCO09Bb9Arqdik4A0GLYB9I0fst6184qTljblZLl5aQ?e=QG5RRe | N/A | N/A | N/A | N/A | N/A |  | N/A | 1, 5, 6, 7, 11, 12 | APA | ParkAssist
2017 | Porsche | CAYENNE | Rear Radar | BSW % | Static Calibration - Blind Spot Warning |  | BSW (1) | STATIC | Please ensure the Cargo and Passenger areas are unloaded of all non-factory weight. Please ensure the Vehicle Ride Height is at OEM specification [unmodified suspension, wheel size, & tire size] | Alignment Check Cargo & Passenger areas empty | https://calibercollision.sharepoint.com/:b:/s/O365-Protech-InformationSolutions/EUVhbIIdX39BuODL12nDhAgB4IVitHCBSmui9ugtkcD7sQ?e=ATBI4w | N/A | N/A | Wheels must be positioned straight ahead. | N/A | N/A |  | N/A | 5, 6, 7 | BSW (1) | Lane Change Assist
2017 | Porsche | CAYENNE | Back Up Camera | BUC | Static Calibration - Backup Camera |  | BUC | STATIC | No Pre-Qualifications Required for this Calibration Procedure. | No Pre-Quals | https://calibercollision.sharepoint.com/:b:/s/O365-Protech-InformationSolutions/EUJFRKqJFVBAkhiKFFgAG6oBp8YWWGlLa_GtamAFYT-2Sg?e=u7ulhI | N/A | N/A | N/A | N/A | N/A |  | N/A | 6 | BUC | Reversing Camera
2017 | Porsche | CAYENNE | Windshield Camera | LKA % | Static Calibration - Lane Keep Assist | Static Calibration – Lane Keep Assist | LKA (1) | STATIC | Please ensure that the vehicle is accurately aligned. If the vehicle is out of alignment, suspected of being out of alignment, please ensure a 4-Wheel Alignment is performed prior to the ADAS appointment and after your repairs are completed Please ensure the Cargo and Passenger areas are unloaded of all non-factory weight. | Alignment Check Cargo & Passenger areas empty | https://calibercollision.sharepoint.com/:b:/s/O365-Protech-InformationSolutions/EZ4ohCayBOZFrdvHqj2WTQ4Bp14RQStYDYqMUGSo0dRixA?e=ashBJS | VW/AUDI/PORSCHE LDWI CSC601/01 | N/A | Before calibrating the front camera, a basic initial measurement must be performed - 449503 Suspension alignment, complete | Use of only Genuine Porsche parts/fasteners/materials | https://calibercollision.sharepoint.com/:b:/g/enterpriseprojects/VehicleServiceInformation/EdqirpotTaBBtPJBGj452qkB2C0r-u8Skj6XvmsryQIwIQ?e=rGy7Xa |  | N/A | 13 | LKA (1) | Front Camera
2017 | Porsche | CAYENNE | Night Vision Camera | NV | No Calibration Required |  | NV | N/A | No Information Found at this Time | No Info Found |  | N/A | N/A | N/A | N/A | N/A |  |  | N/A | NV | N/A
2017 | Porsche | CAYENNE | Surround View Cameras | SVC % | Static Calibration - Surround View |  | SVC (1) | STATIC | No Pre-Qualifications Required for this Calibration Procedure. | No Pre-Quals | https://calibercollision.sharepoint.com/:b:/s/O365-Protech-InformationSolutions/EWcu8Uc-LNBBuvFbdSbmUJgBMugUmQar6jKksuVGAG2NAA?e=henVkl | N/A | N/A | N/A | N/A | N/A |  | N/A | 3, 6, 9, 12 | SVC | Surround Camera View
2017 | Porsche | CAYMAN | Front Radar | ACC % | Static Calibration - Adaptive Cruise Control |  | ACC (1) | STATIC | Please ensure that the vehicle is accurately aligned, if the vehicle is out of alignment, suspected of being out of alignment, or was involved in a collision, please ensure a 4-Wheel Alignment is performed prior to the ADAS appointment and after your repairs are completed. Please ensure the Cargo and Passenger areas are unloaded of all non-factory weight. Please ensure the Fuel tank is full. Please ensure the Vehicle Ride Height is at OEM specification [unmodified suspension, wheel size, & tire size] Please Ensure the Washer Fluid Reservoir is Full. | Alignment Check Cargo & Passenger areas empty Full Fuel Unmodified Ride Height Washer Fluid Full | https://calibercollision.sharepoint.com/:b:/s/O365-Protech-InformationSolutions/EQCBKEbafRZIlVYBlDvONfcBLin57U9FdCYsMHDhQQ5zgw?e=awtn9S | N/A | N/A | Vehicle Aligned correctly, having been bounced and allowed to settle multiple times | Use of only Genuine Porsche parts/fasteners/materials | https://calibercollision.sharepoint.com/:b:/g/enterpriseprojects/VehicleServiceInformation/EdqirpotTaBBtPJBGj452qkB2C0r-u8Skj6XvmsryQIwIQ?e=rGy7Xa |  | N/A | 1, 11, 12, 13 | ACC (2) | Distance Measuring Sensor
2017 | Porsche | CAYMAN | Front Radar | AEB % | Static Calibration - Automatic Emergency Braking |  | AEB (1) | STATIC | Please ensure that the vehicle is accurately aligned, if the vehicle is out of alignment, suspected of being out of alignment, or was involved in a collision, please ensure a 4-Wheel Alignment is performed prior to the ADAS appointment and after your repairs are completed. Please ensure the Cargo and Passenger areas are unloaded of all non-factory weight. Please ensure the Fuel tank is full. Please ensure the Vehicle Ride Height is at OEM specification [unmodified suspension, wheel size, & tire size] Please Ensure the Washer Fluid Reservoir is Full. | Alignment Check Cargo & Passenger areas empty Full Fuel Unmodified Ride Height Washer Fluid Full | https://calibercollision.sharepoint.com/:b:/s/O365-Protech-InformationSolutions/EaRrDuWBzvVPmZPmfFWRg2UBQmx8nvgnXsLLKJM343DAaA?e=9Upkgt | N/A | N/A | Vehicle Aligned correctly, having been bounced and allowed to settle multiple times | Use of only Genuine Porsche parts/fasteners/materials | https://calibercollision.sharepoint.com/:b:/g/enterpriseprojects/VehicleServiceInformation/EdqirpotTaBBtPJBGj452qkB2C0r-u8Skj6XvmsryQIwIQ?e=rGy7Xa |  | N/A | 1, 11, 12, 13 | AEB (2) | Distance Measuring Sensor
2017 | Porsche | CAYMAN | Adaptive Headlamps | AHL | No Calibration Required |  | AHL | N/A | No Information Found at this Time | No Info Found |  | N/A | N/A | N/A | N/A | N/A |  |  | N/A | AHL | N/A
2017 | Porsche | CAYMAN | Parking Aid Sonar | APA % | No Calibration Required |  | APA (1) | P&P | No Pre-Qualifications Required for this Calibration Procedure. | No Pre-Quals | https://calibercollision.sharepoint.com/:b:/s/O365-Protech-InformationSolutions/EaygmBuU0adGl1cvMCJGSJgB501BsIzSW7AGxWMTX6MCig?e=c3nKyV | N/A | N/A | N/A | N/A | N/A |  | N/A | 1, 5, 6, 7, 11, 12 | APA | ParkAssist
2017 | Porsche | CAYMAN | Rear Radar | BSW % | Static Calibration - Blind Spot Warning |  | BSW (1) | STATIC | Please ensure the Cargo and Passenger areas are unloaded of all non-factory weight. Please ensure the Vehicle Ride Height is at OEM specification [unmodified suspension, wheel size, & tire size] | Alignment Check Cargo & Passenger areas empty | https://calibercollision.sharepoint.com/:b:/s/O365-Protech-InformationSolutions/EcfEEHBXzQ1DrvxdNXDQFW0BNIt-Y8M6Yq9Kkz1JmqNU7Q?e=N7Dfyc | N/A | N/A | Wheels must be positioned straight ahead. | N/A | N/A |  | N/A | 5, 6, 7 | BSW (1) | Lane Change Assist
2017 | Porsche | CAYMAN | Back Up Camera | BUC | Static Calibration - Backup Camera |  | BUC | STATIC | No Pre-Qualifications Required for this Calibration Procedure. | No Pre-Quals | https://calibercollision.sharepoint.com/:b:/s/O365-Protech-InformationSolutions/EfrPgvRxOvJAh2sS1sSjKBIBaEYKzWQtchGKVtO2qFg76w?e=hUTdut | N/A | N/A | N/A | N/A | N/A |  | N/A | 6 | BUC | Reversing Camera
2017 | Porsche | CAYMAN | Windshield Camera | LKA % | Static Calibration - Lane Keep Assist | Static Calibration – Lane Keep Assist | LKA (1) | STATIC | Please ensure that the vehicle is accurately aligned. If the vehicle is out of alignment, suspected of being out of alignment, please ensure a 4-Wheel Alignment is performed prior to the ADAS appointment and after your repairs are completed Please ensure the Cargo and Passenger areas are unloaded of all non-factory weight. | Alignment Check Cargo & Passenger areas empty | https://calibercollision.sharepoint.com/:b:/s/O365-Protech-InformationSolutions/EVvHMUMMMiBDqmFNS8vMTVABr8OGaEZ5tgovC66ZRtDTJw?e=9GDGmU | VW/AUDI/PORSCHE LDWI CSC601/01 | N/A | Before calibrating the front camera, a basic initial measurement must be performed - 449503 Suspension alignment, complete | Use of only Genuine Porsche parts/fasteners/materials | https://calibercollision.sharepoint.com/:b:/g/enterpriseprojects/VehicleServiceInformation/EdqirpotTaBBtPJBGj452qkB2C0r-u8Skj6XvmsryQIwIQ?e=rGy7Xa |  | N/A | 13 | LKA (1) | Front Camera
2017 | Porsche | CAYMAN | Night Vision Camera | NV | No Calibration Required |  | NV | N/A | No Information Found at this Time | No Info Found |  | N/A | N/A | N/A | N/A | N/A |  |  | N/A | NV | N/A
2017 | Porsche | CAYMAN | Surround View Cameras | SVC % | No Calibration Required |  | SVC | N/A | No Information Found at this Time | No Info Found |  | N/A | N/A | N/A | N/A | N/A |  |  | N/A | SVC | N/A
2017 | Porsche | MACAN | Front Radar | ACC % | Static Calibration - Adaptive Cruise Control |  | ACC (1) | STATIC | Please ensure that the vehicle is accurately aligned, if the vehicle is out of alignment, suspected of being out of alignment, or was involved in a collision, please ensure a 4-Wheel Alignment is performed prior to the ADAS appointment and after your repairs are completed. Please ensure the Cargo and Passenger areas are unloaded of all non-factory weight. Please ensure the Fuel tank is full. Please ensure the Vehicle Ride Height is at OEM specification [unmodified suspension, wheel size, & tire size] Please Ensure the Washer Fluid Reservoir is Full. | Alignment Check Cargo & Passenger areas empty Full Fuel Unmodified Ride Height Washer Fluid Full | https://calibercollision.sharepoint.com/:b:/s/O365-Protech-InformationSolutions/Edj22uQkJy1DigD-YX-hiFYBFTfQg-tQSZ_YTDUqcs9NgA?e=JnmqbF | N/A | N/A | Vehicle Aligned correctly, having been bounced and allowed to settle multiple times | Use of only Genuine Porsche parts/fasteners/materials | https://calibercollision.sharepoint.com/:b:/g/enterpriseprojects/VehicleServiceInformation/EdqirpotTaBBtPJBGj452qkB2C0r-u8Skj6XvmsryQIwIQ?e=rGy7Xa |  | N/A | 1, 11, 12, 13 | ACC (2) | Distance Measuring Sensor
2017 | Porsche | MACAN | Front Radar | AEB % | Static Calibration - Automatic Emergency Braking |  | AEB (1) | STATIC | Please ensure that the vehicle is accurately aligned, if the vehicle is out of alignment, suspected of being out of alignment, or was involved in a collision, please ensure a 4-Wheel Alignment is performed prior to the ADAS appointment and after your repairs are completed. Please ensure the Cargo and Passenger areas are unloaded of all non-factory weight. Please ensure the Fuel tank is full. Please ensure the Vehicle Ride Height is at OEM specification [unmodified suspension, wheel size, & tire size] Please Ensure the Washer Fluid Reservoir is Full. | Alignment Check Cargo & Passenger areas empty Full Fuel Unmodified Ride Height Washer Fluid Full | https://calibercollision.sharepoint.com/:b:/s/O365-Protech-InformationSolutions/EaNuVJHYX59Nk2ig-SgHX70BTI7eSYk1Ekwd9N-3al1TPw?e=aqfgUm | N/A | N/A | Vehicle Aligned correctly, having been bounced and allowed to settle multiple times | Use of only Genuine Porsche parts/fasteners/materials | https://calibercollision.sharepoint.com/:b:/g/enterpriseprojects/VehicleServiceInformation/EdqirpotTaBBtPJBGj452qkB2C0r-u8Skj6XvmsryQIwIQ?e=rGy7Xa |  | N/A | 1, 11, 12, 13 | AEB (2) | Distance Measuring Sensor
2017 | Porsche | MACAN | Adaptive Headlamps | AHL | No Calibration Required |  | AHL | N/A | No Information Found at this Time | No Info Found |  | N/A | N/A | N/A | N/A | N/A |  |  | N/A | AHL | N/A
2017 | Porsche | MACAN | Parking Aid Sonar | APA % | No Calibration Required |  | APA (1) | P&P | No Pre-Qualifications Required for this Calibration Procedure. | No Pre-Quals | https://calibercollision.sharepoint.com/:b:/s/O365-Protech-InformationSolutions/EYc3XfkCWm5AopPlI_T8tdsBnIWM-E69SLw2FreIRqVeCQ?e=1RdcSq | N/A | N/A | N/A | N/A | N/A |  | N/A | 1, 5, 6, 7, 11, 12 | APA | ParkAssist
2017 | Porsche | MACAN | Rear Radar | BSW % | Static Calibration - Blind Spot Warning |  | BSW (1) | STATIC | Please ensure the Cargo and Passenger areas are unloaded of all non-factory weight. Please ensure the Vehicle Ride Height is at OEM specification [unmodified suspension, wheel size, & tire size] | Alignment Check Cargo & Passenger areas empty | https://calibercollision.sharepoint.com/:b:/s/O365-Protech-InformationSolutions/EQSuveaZw_VGmLyfDifzZ7EBnPjp4cUTVIXoAltkCI0nUw?e=8tQX9g | N/A | N/A | Wheels must be positioned straight ahead. | N/A | N/A |  | N/A | 5, 6, 7 | BSW (1) | Lane Change Assist
2017 | Porsche | MACAN | Back Up Camera | BUC | Static Calibration - Backup Camera |  | BUC | STATIC | No Pre-Qualifications Required for this Calibration Procedure. | No Pre-Quals | https://calibercollision.sharepoint.com/:b:/s/O365-Protech-InformationSolutions/ESn2kSU7vX9OlgcwjmVO94sBmf2vMgN5--JNzzeYiN3twg?e=r4Uhh0 | N/A | N/A | N/A | N/A | N/A |  | N/A | 6 | BUC | Reversing Camera
2017 | Porsche | MACAN | Windshield Camera | LKA % | Static Calibration - Lane Keep Assist | Static Calibration – Lane Keep Assist | LKA (1) | STATIC | Please ensure that the vehicle is accurately aligned. If the vehicle is out of alignment, suspected of being out of alignment, please ensure a 4-Wheel Alignment is performed prior to the ADAS appointment and after your repairs are completed Please ensure the Cargo and Passenger areas are unloaded of all non-factory weight. | Alignment Check Cargo & Passenger areas empty | https://calibercollision.sharepoint.com/:b:/s/O365-Protech-InformationSolutions/EX7bD2f5AFpFs6qqCVREy5ABNlj2fQHcB2ujiqUQpCfh0g?e=opL45A | VW/AUDI/PORSCHE LDWI CSC601/01 | N/A | Before calibrating the front camera, a basic initial measurement must be performed - 449503 Suspension alignment, complete | Use of only Genuine Porsche parts/fasteners/materials | https://calibercollision.sharepoint.com/:b:/g/enterpriseprojects/VehicleServiceInformation/EdqirpotTaBBtPJBGj452qkB2C0r-u8Skj6XvmsryQIwIQ?e=rGy7Xa |  | N/A | 13 | LKA (1) | Front Camera
2017 | Porsche | MACAN | Night Vision Camera | NV | No Calibration Required |  | NV | N/A | No Information Found at this Time | No Info Found |  | N/A | N/A | N/A | N/A | N/A |  |  | N/A | NV | N/A
2017 | Porsche | MACAN | Surround View Cameras | SVC % | Static Calibration - Surround View |  | SVC (1) | STATIC | No Pre-Qualifications Required for this Calibration Procedure. | No Pre-Quals | https://calibercollision.sharepoint.com/:b:/s/O365-Protech-InformationSolutions/EUmdg550665FjyfAWcLJkKIBASdbgPNCygWrZNbNY5by9Q?e=Myhlll | N/A | N/A | N/A | N/A | N/A |  | N/A | 3, 6, 9, 12 | SVC | Surround Camera View
2017 | Porsche | PANAMERA | Front Radar | ACC % | Static Calibration - Adaptive Cruise Control |  | ACC (1) | STATIC | Please ensure that a 4 Wheel Alignment is performed prior to the ADAS appointment and after your repairs are completed. Please ensure the Cargo and Passenger areas are unloaded of all non-factory weight. Please ensure the Fuel tank is full. Please ensure the Vehicle Ride Height is at OEM specification [unmodified suspension, wheel size, & tire size] Please Ensure the Washer Fluid Reservoir is Full. | Alignment Required Cargo & Passenger areas empty Full Fuel Unmodified Ride Height Washer Fluid Full | https://calibercollision.sharepoint.com/:b:/s/O365-Protech-InformationSolutions/EZ9o_uSb4zhJj0Y9zIuVu8EBh3ZICuFo8J8J_UsKBiJLqw?e=jMoEia | N/A | N/A | Carry out initial suspension alignment. | Use of only Genuine Porsche parts/fasteners/materials | https://calibercollision.sharepoint.com/:b:/g/enterpriseprojects/VehicleServiceInformation/EdqirpotTaBBtPJBGj452qkB2C0r-u8Skj6XvmsryQIwIQ?e=rGy7Xa |  | N/A | 1, 11, 12, 13 | ACC (2) | Distance Measuring Sensor
2017 | Porsche | PANAMERA | Front Radar | AEB % | Static Calibration - Automatic Emergency Braking |  | AEB (1) | STATIC | Please ensure that a 4 Wheel Alignment is performed prior to the ADAS appointment and after your repairs are completed. Please ensure the Cargo and Passenger areas are unloaded of all non-factory weight. Please ensure the Fuel tank is full. Please ensure the Vehicle Ride Height is at OEM specification [unmodified suspension, wheel size, & tire size] Please Ensure the Washer Fluid Reservoir is Full. | Alignment Required Cargo & Passenger areas empty Full Fuel Unmodified Ride Height Washer Fluid Full | https://calibercollision.sharepoint.com/:b:/s/O365-Protech-InformationSolutions/Efbm2Iup6BpIoPM3OXj5hPMBRv25LIZTh0V88YzFmnZEUA?e=zgCpbG | N/A | N/A | Carry out initial suspension alignment. | Use of only Genuine Porsche parts/fasteners/materials | https://calibercollision.sharepoint.com/:b:/g/enterpriseprojects/VehicleServiceInformation/EdqirpotTaBBtPJBGj452qkB2C0r-u8Skj6XvmsryQIwIQ?e=rGy7Xa |  | N/A | 1, 11, 12, 13 | AEB (2) | Distance Measuring Sensor
2017 | Porsche | PANAMERA | Adaptive Headlamps | AHL | No Calibration Required |  | AHL | N/A | No Information Found at this Time | No Info Found |  | N/A | N/A | N/A | N/A | N/A |  |  | N/A | AHL | N/A
2017 | Porsche | PANAMERA | Parking Aid Sonar | APA % | No Calibration Required |  | APA (1) | P&P | No Pre-Qualifications Required for this Calibration Procedure. | No Pre-Quals | https://calibercollision.sharepoint.com/:b:/s/O365-Protech-InformationSolutions/EZW-GaZs-GZEq0Syywi8QcEB2vpWEqD5VeBg3_RYdbSTAg?e=O3HwFx | N/A | N/A | N/A | N/A | N/A |  | N/A | 1, 5, 6, 7, 11, 12 | APA | ParkAssist
2017 | Porsche | PANAMERA | Rear Radar | BSW % | Static Calibration - Blind Spot Warning |  | BSW (1) | STATIC | Please ensure the Cargo and Passenger areas are unloaded of all non-factory weight. Please ensure the Vehicle Ride Height is at OEM specification [unmodified suspension, wheel size, & tire size] | Alignment Check Cargo & Passenger areas empty | https://calibercollision.sharepoint.com/:b:/s/O365-Protech-InformationSolutions/EcLH3DDSh59AglLcZyY6SrQBEtRjNdpeQd53mU6x7emotA?e=MNMgD8 | N/A | N/A | Wheels must be positioned straight ahead. | N/A | N/A |  | N/A | 5, 6, 7 | BSW (1) | Lane Change Assist
2017 | Porsche | PANAMERA | Back Up Camera | BUC | Static Calibration - Backup Camera |  | BUC | STATIC | No Pre-Qualifications Required for this Calibration Procedure. | No Pre-Quals | https://calibercollision.sharepoint.com/:b:/s/O365-Protech-InformationSolutions/EUtVe0rHgHdAlgC3NGX7n-QB4_XcIlJD-o6DAkOYDywtcg?e=psXkGp | N/A | N/A | N/A | N/A | N/A |  | N/A | 6 | BUC | Reversing Camera
2017 | Porsche | PANAMERA | Windshield Camera | LKA % | Static Calibration - Lane Keep Assist | Static Calibration – Lane Keep Assist | LKA (1) | STATIC | Please ensure that the vehicle is accurately aligned. If the vehicle is out of alignment, suspected of being out of alignment, please ensure a 4-Wheel Alignment is performed prior to the ADAS appointment and after your repairs are completed Please ensure the Cargo and Passenger areas are unloaded of all non-factory weight. | Alignment Check Cargo & Passenger areas empty | https://calibercollision.sharepoint.com/:b:/s/O365-Protech-InformationSolutions/EQN1ERElcBNHv9Cv4AuTlo0BKJtfDaDM4eDFI6jP5ri2iw?e=gthW1m | VW/AUDI/PORSCHE LDWI CSC601/01 | N/A | Before calibrating the front camera, a basic initial measurement must be performed - 449503 Suspension alignment, complete | Use of only Genuine Porsche parts/fasteners/materials | https://calibercollision.sharepoint.com/:b:/g/enterpriseprojects/VehicleServiceInformation/EdqirpotTaBBtPJBGj452qkB2C0r-u8Skj6XvmsryQIwIQ?e=rGy7Xa |  | N/A | 13 | LKA (1) | Front Camera
2017 | Porsche | PANAMERA | Night Vision Camera | NV | Static Calibration - Night Vision |  | NV | STATIC | Please ensure that the vehicle is accurately aligned, if the vehicle is out of alignment, suspected of being out of alignment, or was involved in a collision, please ensure a 4-Wheel Alignment is performed prior to the ADAS appointment and after your repairs are completed. | Alignment Check | https://calibercollision.sharepoint.com/:b:/s/O365-Protech-InformationSolutions/EU0fz6CvsOlGq_bYkW11H4wBWFgz141APbknoTIbw-XSdw?e=hbQbg1 | N/A | N/A | Preform intial chassis measurement and adjust the chassis if necessary - 449503 Performing front + rear suspension alignment | N/A | N/A |  | N/A | 1, 11, 12 | NV | Infrared Camera
2017 | Porsche | PANAMERA | Surround View Cameras | SVC % | Static Calibration - Surround View |  | SVC (1) | STATIC | No Pre-Qualifications Required for this Calibration Procedure. | No Pre-Quals | https://calibercollision.sharepoint.com/:b:/s/O365-Protech-InformationSolutions/EUW7Jn2LgAlEugnmPu5IL9IBC_khInZSxW_SINiSyu6W-Q?e=CBXdBq | N/A | N/A | N/A | N/A | N/A |  | N/A | 3, 6, 9, 12 | SVC | Surround Camera View
2018 | Porsche | CARRERA | Front Radar | ACC % | Static Calibration - Adaptive Cruise Control |  | ACC (1) | STATIC | Please ensure that the vehicle is accurately aligned, if the vehicle is out of alignment, suspected of being out of alignment, or was involved in a collision, please ensure a 4-Wheel Alignment is performed prior to the ADAS appointment and after your repairs are completed. Please ensure the Cargo and Passenger areas are unloaded of all non-factory weight. Please ensure the Fuel tank is full. Please ensure the Vehicle Ride Height is at OEM specification [unmodified suspension, wheel size, & tire size] Please Ensure the Washer Fluid Reservoir is Full. | Alignment Check Cargo & Passenger areas empty Full Fuel Unmodified Ride Height Washer Fluid Full | https://calibercollision.sharepoint.com/:b:/s/O365-Protech-InformationSolutions/EX3XqkXdvTRElr0azvdn-BwBEQbvRX6OtEvQUE8OFZgmoA?e=fahJ9k | N/A | N/A | Vehicle Aligned correctly, having been bounced and allowed to settle multiple times | Use of only Genuine Porsche parts/fasteners/materials | https://calibercollision.sharepoint.com/:b:/g/enterpriseprojects/VehicleServiceInformation/EdqirpotTaBBtPJBGj452qkB2C0r-u8Skj6XvmsryQIwIQ?e=rGy7Xa |  | N/A | 1, 11, 12, 13 | ACC (2) | Distance Measuring Sensor
2018 | Porsche | CARRERA | Front Radar | AEB % | Static Calibration - Automatic Emergency Braking |  | AEB (1) | STATIC | Please ensure that the vehicle is accurately aligned, if the vehicle is out of alignment, suspected of being out of alignment, or was involved in a collision, please ensure a 4-Wheel Alignment is performed prior to the ADAS appointment and after your repairs are completed. Please ensure the Cargo and Passenger areas are unloaded of all non-factory weight. Please ensure the Fuel tank is full. Please ensure the Vehicle Ride Height is at OEM specification [unmodified suspension, wheel size, & tire size] Please Ensure the Washer Fluid Reservoir is Full. | Alignment Check Cargo & Passenger areas empty Full Fuel Unmodified Ride Height Washer Fluid Full | https://calibercollision.sharepoint.com/:b:/s/O365-Protech-InformationSolutions/EUM0y4OLcTJDqcr4lDFFTXEB10MOmdxuHyTlsiVkG_DaEQ?e=XxeSOl | N/A | N/A | Vehicle Aligned correctly, having been bounced and allowed to settle multiple times | Use of only Genuine Porsche parts/fasteners/materials | https://calibercollision.sharepoint.com/:b:/g/enterpriseprojects/VehicleServiceInformation/EdqirpotTaBBtPJBGj452qkB2C0r-u8Skj6XvmsryQIwIQ?e=rGy7Xa |  | N/A | 1, 11, 12, 13 | AEB (2) | Distance Measuring Sensor
2018 | Porsche | CARRERA | Adaptive Headlamps | AHL | No Calibration Required |  | AHL | N/A | No Information Found at this Time | No Info Found |  | N/A | N/A | N/A | N/A | N/A |  |  | N/A | AHL | N/A
2018 | Porsche | CARRERA | Parking Aid Sonar | APA % | No Calibration Required |  | APA (1) | P&P | No Pre-Qualifications Required for this Calibration Procedure. | No Pre-Quals | https://calibercollision.sharepoint.com/:b:/s/O365-Protech-InformationSolutions/EQCJxHhpLXxPnsBktkDxnYwB_qQ1T3Wb2AKT_RxMVPct7A?e=ekgwo6 | N/A | N/A | N/A | N/A | N/A |  | N/A | 1, 5, 6, 7, 11, 12 | APA | ParkAssist
2018 | Porsche | CARRERA | Rear Radar | BSW % | Static Calibration - Blind Spot Warning |  | BSW (1) | STATIC | Please ensure the Cargo and Passenger areas are unloaded of all non-factory weight. Please ensure the Vehicle Ride Height is at OEM specification [unmodified suspension, wheel size, & tire size] | Alignment Check Cargo & Passenger areas empty | https://calibercollision.sharepoint.com/:b:/s/O365-Protech-InformationSolutions/EYpTGo3NTDFFlkGKTmVCpHcB11PN3XAVaEi3Pzt18DXPPg?e=l40iQT | N/A | N/A | Wheels must be positioned straight ahead. | N/A | N/A |  | N/A | 5, 6, 7 | BSW (1) | Lane Change Assist
2018 | Porsche | CARRERA | Back Up Camera | BUC | Static Calibration - Backup Camera |  | BUC | STATIC | No Pre-Qualifications Required for this Calibration Procedure. | No Pre-Quals | https://calibercollision.sharepoint.com/:b:/s/O365-Protech-InformationSolutions/EbJgC9_7_xJOiPQKW_vj8PIBpIfIXm8KbqNHM2bt8iW_nQ?e=QGcowU | N/A | N/A | N/A | N/A | N/A |  | N/A | 6 | BUC | Reversing Camera
2018 | Porsche | CARRERA | Windshield Camera | LKA % | Static Calibration - Lane Keep Assist | Static Calibration – Lane Keep Assist | LKA (1) | STATIC | Please ensure that the vehicle is accurately aligned. If the vehicle is out of alignment, suspected of being out of alignment, please ensure a 4-Wheel Alignment is performed prior to the ADAS appointment and after your repairs are completed Please ensure the Cargo and Passenger areas are unloaded of all non-factory weight. | Alignment Check Cargo & Passenger areas empty | https://calibercollision.sharepoint.com/:b:/s/O365-Protech-InformationSolutions/EaVdjMbI8dxFrwZQ_u8P7ukB9m7Ujjcbae_OgJyxVSBU_A?e=kyQgCu | VW/AUDI/PORSCHE LDWI CSC601/01 | N/A | Before calibrating the front camera, a basic initial measurement must be performed - 449503 Suspension alignment, complete | Use of only Genuine Porsche parts/fasteners/materials | https://calibercollision.sharepoint.com/:b:/g/enterpriseprojects/VehicleServiceInformation/EdqirpotTaBBtPJBGj452qkB2C0r-u8Skj6XvmsryQIwIQ?e=rGy7Xa |  | N/A | 13 | LKA (1) | Front Camera
2018 | Porsche | CARRERA | Night Vision Camera | NV | No Calibration Required |  | NV | N/A | No Information Found at this Time | No Info Found |  | N/A | N/A | N/A | N/A | N/A |  |  | N/A | NV | N/A
2018 | Porsche | CARRERA | Surround View Cameras | SVC % | No Calibration Required |  | Pending Further Research | N/A | No Information Found at this Time | No Info Found |  | N/A | N/A | N/A | N/A | N/A |  |  | N/A | SVC | N/A
2018 | Porsche | CAYENNE | Front Radar | ACC % | Static Calibration - Adaptive Cruise Control |  | ACC (1) | STATIC | Please ensure that a 4 Wheel Alignment is performed prior to the ADAS appointment and after your repairs are completed. Please ensure the Cargo and Passenger areas are unloaded of all non-factory weight. Please ensure the Fuel tank is full. Please ensure the Vehicle Ride Height is at OEM specification [unmodified suspension, wheel size, & tire size] Please Ensure the Washer Fluid Reservoir is Full. | Alignment Required Cargo & Passenger areas empty Full Fuel Unmodified Ride Height Washer Fluid Full | https://calibercollision.sharepoint.com/:b:/s/O365-Protech-InformationSolutions/Ecq-8hKAKTxAmi59xDe4KdYBoMrvMQgG-R2KPOoPyoQoJw?e=K7kNLi | N/A | N/A | Carry out initial suspension alignment. | Use of only Genuine Porsche parts/fasteners/materials | https://calibercollision.sharepoint.com/:b:/g/enterpriseprojects/VehicleServiceInformation/EdqirpotTaBBtPJBGj452qkB2C0r-u8Skj6XvmsryQIwIQ?e=rGy7Xa |  | N/A | 1, 11, 12, 13 | ACC (2) | Distance Measuring Sensor
2018 | Porsche | CAYENNE | Front Radar | AEB % | Static Calibration - Automatic Emergency Braking |  | AEB (1) | STATIC | Please ensure that a 4 Wheel Alignment is performed prior to the ADAS appointment and after your repairs are completed. Please ensure the Cargo and Passenger areas are unloaded of all non-factory weight. Please ensure the Fuel tank is full. Please ensure the Vehicle Ride Height is at OEM specification [unmodified suspension, wheel size, & tire size] Please Ensure the Washer Fluid Reservoir is Full. | Alignment Required Cargo & Passenger areas empty Full Fuel Unmodified Ride Height Washer Fluid Full | https://calibercollision.sharepoint.com/:b:/s/O365-Protech-InformationSolutions/EWKFjrKyQSJBm_yWyHNxlTsBUr6B5Crm8m7DbPAFvkzo7w?e=vI2XvB | N/A | N/A | Carry out initial suspension alignment. | Use of only Genuine Porsche parts/fasteners/materials | https://calibercollision.sharepoint.com/:b:/g/enterpriseprojects/VehicleServiceInformation/EdqirpotTaBBtPJBGj452qkB2C0r-u8Skj6XvmsryQIwIQ?e=rGy7Xa |  | N/A | 1, 11, 12, 13 | AEB (2) | Front Corner Radar
2018 | Porsche | CAYENNE | Adaptive Headlamps | AHL | No Calibration Required |  | AHL | N/A | No Information Found at this Time | No Info Found |  | N/A | N/A | N/A | N/A | N/A |  |  | N/A | AHL | N/A
2018 | Porsche | CAYENNE | Parking Aid Sonar | APA % | No Calibration Required |  | APA (1) | P&P | No Pre-Qualifications Required for this Calibration Procedure. | No Pre-Quals | https://calibercollision.sharepoint.com/:b:/s/O365-Protech-InformationSolutions/Ebz7qUbbMKtHnwPccm1OUD4BG-KVPWb74R33UQmvwk2doQ?e=DZab42 | N/A | N/A | N/A | N/A | N/A |  | N/A | 1, 5, 6, 7, 11, 12 | APA | ParkAssist
2018 | Porsche | CAYENNE | Rear Radar | BSW % | Static Calibration - Blind Spot Warning |  | BSW (1) | STATIC | Please ensure the Cargo and Passenger areas are unloaded of all non-factory weight. Please ensure the Vehicle Ride Height is at OEM specification [unmodified suspension, wheel size, & tire size] | Alignment Check Cargo & Passenger areas empty | https://calibercollision.sharepoint.com/:b:/s/O365-Protech-InformationSolutions/ESO30VwXOFVCvTVYjneuCL0Bn0BXvwo6rLZ66adXLw0cOw?e=8vXoeO | N/A | N/A | Wheels must be positioned straight ahead. | N/A | N/A |  | N/A | 5, 6, 7 | BSW (1) | Lane Change Assist
2018 | Porsche | CAYENNE | Back Up Camera | BUC | Static Calibration - Backup Camera |  | BUC | STATIC | No Pre-Qualifications Required for this Calibration Procedure. | No Pre-Quals | https://calibercollision.sharepoint.com/:b:/s/O365-Protech-InformationSolutions/EYKKpKXcen1Jnz2jQYhNxBgBHFHXnPUc_uLsheanebSU6Q?e=0OnhdR | N/A | N/A | N/A | N/A | N/A |  | N/A | 6 | BUC | Reversing Camera
2018 | Porsche | CAYENNE | Windshield Camera | LKA % | Static Calibration - Lane Keep Assist | Static Calibration – Lane Keep Assist | LKA (1) | STATIC | Please ensure that the vehicle is accurately aligned. If the vehicle is out of alignment, suspected of being out of alignment, please ensure a 4-Wheel Alignment is performed prior to the ADAS appointment and after your repairs are completed Please ensure the Cargo and Passenger areas are unloaded of all non-factory weight. | Alignment Check Cargo & Passenger areas empty | https://calibercollision.sharepoint.com/:b:/s/O365-Protech-InformationSolutions/ER9Mof_p4aFKnZtkU4_EedUBKrXEbMElwptUeFSBiXMp1g?e=o0xQ8e | VW/AUDI/PORSCHE LDWI CSC601/01 | N/A | Before calibrating the front camera, a basic initial measurement must be performed - 449503 Suspension alignment, complete | Use of only Genuine Porsche parts/fasteners/materials | https://calibercollision.sharepoint.com/:b:/g/enterpriseprojects/VehicleServiceInformation/EdqirpotTaBBtPJBGj452qkB2C0r-u8Skj6XvmsryQIwIQ?e=rGy7Xa |  | N/A | 13 | LKA (1) | Front Camera
2018 | Porsche | CAYENNE | Night Vision Camera | NV | Static Calibration - Night Vision |  | NV | STATIC | Please ensure that the vehicle is accurately aligned, if the vehicle is out of alignment, suspected of being out of alignment, or was involved in a collision, please ensure a 4-Wheel Alignment is performed prior to the ADAS appointment and after your repairs are completed. | Alignment Check | https://calibercollision.sharepoint.com/:b:/s/O365-Protech-InformationSolutions/EdnrTitOjtlHsjG1APg6mYkB8NrCQrnCbyGEE4sZnco0VQ?e=Z5vJRe | N/A | N/A | Preform intial chassis measurement and adjust the chassis if necessary - 449503 Performing front + rear suspension alignment | N/A | N/A |  | N/A | 1, 11, 12 | NV | Infrared Camera
2018 | Porsche | CAYENNE | Surround View Cameras | SVC % | Static Calibration - Surround View |  | SVC (1) | STATIC | No Pre-Qualifications Required for this Calibration Procedure. | No Pre-Quals | https://calibercollision.sharepoint.com/:b:/s/O365-Protech-InformationSolutions/ERTX5EtrUbhGuIzDNVY-q3MBDDVdN7NDIh6j6JQT-bMZFQ?e=IFvWHi | N/A | N/A | N/A | N/A | N/A |  | N/A | 3, 6, 9, 12 | SVC | Surround Camera View
2018 | Porsche | CAYMAN | Front Radar | ACC % | Static Calibration - Adaptive Cruise Control |  | ACC (1) | STATIC | Please ensure that the vehicle is accurately aligned, if the vehicle is out of alignment, suspected of being out of alignment, or was involved in a collision, please ensure a 4-Wheel Alignment is performed prior to the ADAS appointment and after your repairs are completed. Please ensure the Cargo and Passenger areas are unloaded of all non-factory weight. Please ensure the Fuel tank is full. Please ensure the Vehicle Ride Height is at OEM specification [unmodified suspension, wheel size, & tire size] Please Ensure the Washer Fluid Reservoir is Full. | Alignment Check Cargo & Passenger areas empty Full Fuel Unmodified Ride Height Washer Fluid Full | https://calibercollision.sharepoint.com/:b:/s/O365-Protech-InformationSolutions/ES4hOoeBr-BOqq5uVYXwFKIBTmsyIs1hSVhlA366jZmxtw?e=f9T0qA | N/A | N/A | Vehicle Aligned correctly, having been bounced and allowed to settle multiple times | Use of only Genuine Porsche parts/fasteners/materials | https://calibercollision.sharepoint.com/:b:/g/enterpriseprojects/VehicleServiceInformation/EdqirpotTaBBtPJBGj452qkB2C0r-u8Skj6XvmsryQIwIQ?e=rGy7Xa |  | N/A | 1, 11, 12, 13 | ACC (2) | Distance Measuring Sensor
2018 | Porsche | CAYMAN | Front Radar | AEB % | Static Calibration - Automatic Emergency Braking |  | AEB (1) | STATIC | Please ensure that the vehicle is accurately aligned, if the vehicle is out of alignment, suspected of being out of alignment, or was involved in a collision, please ensure a 4-Wheel Alignment is performed prior to the ADAS appointment and after your repairs are completed. Please ensure the Cargo and Passenger areas are unloaded of all non-factory weight. Please ensure the Fuel tank is full. Please ensure the Vehicle Ride Height is at OEM specification [unmodified suspension, wheel size, & tire size] Please Ensure the Washer Fluid Reservoir is Full. | Alignment Check Cargo & Passenger areas empty Full Fuel Unmodified Ride Height Washer Fluid Full | https://calibercollision.sharepoint.com/:b:/s/O365-Protech-InformationSolutions/EXdMvctmUBxHqCzHCFJiU6oB7FKiKWiPp3CqQWoeqIpc2w?e=C8gWna | N/A | N/A | Vehicle Aligned correctly, having been bounced and allowed to settle multiple times | Use of only Genuine Porsche parts/fasteners/materials | https://calibercollision.sharepoint.com/:b:/g/enterpriseprojects/VehicleServiceInformation/EdqirpotTaBBtPJBGj452qkB2C0r-u8Skj6XvmsryQIwIQ?e=rGy7Xa |  | N/A | 1, 11, 12, 13 | AEB (2) | Distance Measuring Sensor
2018 | Porsche | CAYMAN | Adaptive Headlamps | AHL | No Calibration Required |  | AHL | N/A | No Information Found at this Time | No Info Found |  | N/A | N/A | N/A | N/A | N/A |  |  | N/A | AHL | N/A
2018 | Porsche | CAYMAN | Parking Aid Sonar | APA % | No Calibration Required |  | APA (1) | P&P | No Pre-Qualifications Required for this Calibration Procedure. | No Pre-Quals | https://calibercollision.sharepoint.com/:b:/s/O365-Protech-InformationSolutions/EZB9MkihDqlAnqtdUAdo20gBpxByjYBvqdO24lp7wPs1hw?e=lSnhAI | N/A | N/A | N/A | N/A | N/A |  | N/A | 1, 5, 6, 7, 11, 12 | APA | ParkAssist
2018 | Porsche | CAYMAN | Rear Radar | BSW % | Static Calibration - Blind Spot Warning |  | BSW (1) | STATIC | Please ensure the Cargo and Passenger areas are unloaded of all non-factory weight. Please ensure the Vehicle Ride Height is at OEM specification [unmodified suspension, wheel size, & tire size] | Alignment Check Cargo & Passenger areas empty | https://calibercollision.sharepoint.com/:b:/s/O365-Protech-InformationSolutions/EdVaxhbJJxlLgaLEj2AZmAABxvsX4NGiF9ImUrDr6LQEVQ?e=lx61xo | N/A | N/A | Wheels must be positioned straight ahead. | N/A | N/A |  | N/A | 5, 6, 7 | BSW (1) | Lane Change Assist
2018 | Porsche | CAYMAN | Back Up Camera | BUC | Static Calibration - Backup Camera |  | BUC | STATIC | No Pre-Qualifications Required for this Calibration Procedure. | No Pre-Quals | https://calibercollision.sharepoint.com/:b:/s/O365-Protech-InformationSolutions/EW1ygpvfvmVJkljhl9noqPkB7dI1O7T8dFGUgZOlsolsWQ?e=kGC4DU | N/A | N/A | N/A | N/A | N/A |  | N/A | 6 | BUC | Reversing Camera
2018 | Porsche | CAYMAN | Windshield Camera | LKA % | Static Calibration - Lane Keep Assist | Static Calibration – Lane Keep Assist | LKA (1) | STATIC | Please ensure that the vehicle is accurately aligned. If the vehicle is out of alignment, suspected of being out of alignment, please ensure a 4-Wheel Alignment is performed prior to the ADAS appointment and after your repairs are completed Please ensure the Cargo and Passenger areas are unloaded of all non-factory weight. | Alignment Check Cargo & Passenger areas empty | https://calibercollision.sharepoint.com/:b:/s/O365-Protech-InformationSolutions/EffmcExehf1Il8c9PbwNDF4BfAV4lsiLCGHr2fp1rD0Bfg?e=s47m4A | VW/AUDI/PORSCHE LDWI CSC601/01 | N/A | Before calibrating the front camera, a basic initial measurement must be performed - 449503 Suspension alignment, complete | Use of only Genuine Porsche parts/fasteners/materials | https://calibercollision.sharepoint.com/:b:/g/enterpriseprojects/VehicleServiceInformation/EdqirpotTaBBtPJBGj452qkB2C0r-u8Skj6XvmsryQIwIQ?e=rGy7Xa |  | N/A | 13 | LKA (1) | Front Camera
2018 | Porsche | CAYMAN | Night Vision Camera | NV | No Calibration Required |  | NV | N/A | No Information Found at this Time | No Info Found |  | N/A | N/A | N/A | N/A | N/A |  | N/A | N/A | NV | N/A
2018 | Porsche | CAYMAN | Surround View Cameras | SVC % | No Calibration Required |  | Pending Further Research | N/A | No Information Found at this Time | No Info Found |  | N/A | N/A | N/A | N/A | N/A |  | N/A | N/A | SVC | N/A
2018 | Porsche | MACAN | Front Radar | ACC % | Static Calibration - Adaptive Cruise Control |  | ACC (1) | STATIC | Please ensure that the vehicle is accurately aligned, if the vehicle is out of alignment, suspected of being out of alignment, or was involved in a collision, please ensure a 4-Wheel Alignment is performed prior to the ADAS appointment and after your repairs are completed. Please ensure the Cargo and Passenger areas are unloaded of all non-factory weight. Please ensure the Fuel tank is full. Please ensure the Vehicle Ride Height is at OEM specification [unmodified suspension, wheel size, & tire size] Please Ensure the Washer Fluid Reservoir is Full. | Alignment Check Cargo & Passenger areas empty Full Fuel Unmodified Ride Height Washer Fluid Full | https://calibercollision.sharepoint.com/:b:/s/O365-Protech-InformationSolutions/Ecx4YK2n5aJMjPICLF3zHgUBQiczQPhZWSOv-ae98gAb0w?e=qEheJN | N/A | N/A | Vehicle Aligned correctly, having been bounced and allowed to settle multiple times | Use of only Genuine Porsche parts/fasteners/materials | https://calibercollision.sharepoint.com/:b:/g/enterpriseprojects/VehicleServiceInformation/EdqirpotTaBBtPJBGj452qkB2C0r-u8Skj6XvmsryQIwIQ?e=rGy7Xa |  | N/A | 1, 11, 12, 13 | ACC (2) | Distance Measuring Sensor
2018 | Porsche | MACAN | Front Radar | AEB % | Static Calibration - Automatic Emergency Braking |  | AEB (1) | STATIC | Please ensure that the vehicle is accurately aligned, if the vehicle is out of alignment, suspected of being out of alignment, or was involved in a collision, please ensure a 4-Wheel Alignment is performed prior to the ADAS appointment and after your repairs are completed. Please ensure the Cargo and Passenger areas are unloaded of all non-factory weight. Please ensure the Fuel tank is full. Please ensure the Vehicle Ride Height is at OEM specification [unmodified suspension, wheel size, & tire size] Please Ensure the Washer Fluid Reservoir is Full. | Alignment Check Cargo & Passenger areas empty Full Fuel Unmodified Ride Height Washer Fluid Full | https://calibercollision.sharepoint.com/:b:/s/O365-Protech-InformationSolutions/EW_khPDL4kpIpJk5v4L6s5IBure3CbjbPf8k5KP7_mLv8A?e=sG0FBb | N/A | N/A | Vehicle Aligned correctly, having been bounced and allowed to settle multiple times | Use of only Genuine Porsche parts/fasteners/materials | https://calibercollision.sharepoint.com/:b:/g/enterpriseprojects/VehicleServiceInformation/EdqirpotTaBBtPJBGj452qkB2C0r-u8Skj6XvmsryQIwIQ?e=rGy7Xa |  | N/A | 1, 11, 12, 13 | AEB (2) | Distance Measuring Sensor
2018 | Porsche | MACAN | Adaptive Headlamps | AHL | No Calibration Required |  | AHL | N/A | No Information Found at this Time | No Info Found |  | N/A | N/A | N/A | N/A | N/A |  | N/A | N/A | AHL | N/A
2018 | Porsche | MACAN | Parking Aid Sonar | APA % | No Calibration Required |  | APA (1) | P&P | No Pre-Qualifications Required for this Calibration Procedure. | No Pre-Quals | https://calibercollision.sharepoint.com/:b:/s/O365-Protech-InformationSolutions/EZY2665u2G9Bkx9BmSSVWYABzK4WnSezvSN0TxQw9M8Www?e=g8Hds2 | N/A | N/A | N/A | N/A | N/A |  | N/A | 1, 5, 6, 7, 11, 12 | APA | ParkAssist
2018 | Porsche | MACAN | Rear Radar | BSW % | Static Calibration - Blind Spot Warning |  | BSW (1) | STATIC | Please ensure the Cargo and Passenger areas are unloaded of all non-factory weight. Please ensure the Vehicle Ride Height is at OEM specification [unmodified suspension, wheel size, & tire size] | Alignment Check Cargo & Passenger areas empty | https://calibercollision.sharepoint.com/:b:/s/O365-Protech-InformationSolutions/Ee7l4A88tF1JpK9NTmXDNNYB6uoR9sbQoA1ZwtGsQmaQ_Q?e=XeZpjQ | N/A | N/A | Wheels must be positioned straight ahead. | N/A | N/A |  | N/A | 5, 6, 7 | BSW (1) | Lane Change Assist
2018 | Porsche | MACAN | Back Up Camera | BUC | Static Calibration - Backup Camera |  | BUC | STATIC | No Pre-Qualifications Required for this Calibration Procedure. | No Pre-Quals | https://calibercollision.sharepoint.com/:b:/s/O365-Protech-InformationSolutions/EdsMPnxEUhxCnERrHGZieYcBmPRzv9ZI-sIM90BCyqtfeg?e=AkR1ac | N/A | N/A | N/A | N/A | N/A |  | N/A | 6 | BUC | Reversing Camera
2018 | Porsche | MACAN | Windshield Camera | LKA % | Static Calibration - Lane Keep Assist | Static Calibration – Lane Keep Assist | LKA (1) | STATIC | Please ensure that the vehicle is accurately aligned. If the vehicle is out of alignment, suspected of being out of alignment, please ensure a 4-Wheel Alignment is performed prior to the ADAS appointment and after your repairs are completed Please ensure the Cargo and Passenger areas are unloaded of all non-factory weight. | Alignment Check Cargo & Passenger areas empty | https://calibercollision.sharepoint.com/:b:/s/O365-Protech-InformationSolutions/EXCc-H3DVXVDgQIOqieLEmoBVHUvnpJGJnLoTmVafjjoJw?e=ijhT8n | VW/AUDI/PORSCHE LDWI CSC601/01 | N/A | Before calibrating the front camera, a basic initial measurement must be performed - 449503 Suspension alignment, complete | Use of only Genuine Porsche parts/fasteners/materials | https://calibercollision.sharepoint.com/:b:/g/enterpriseprojects/VehicleServiceInformation/EdqirpotTaBBtPJBGj452qkB2C0r-u8Skj6XvmsryQIwIQ?e=rGy7Xa |  | N/A | 13 | LKA (1) | Front Camera
2018 | Porsche | MACAN | Night Vision Camera | NV | No Calibration Required |  | NV | N/A | No Information Found at this Time | No Info Found |  | N/A | N/A | N/A | N/A | N/A |  | N/A | N/A | NV | N/A
2018 | Porsche | MACAN | Surround View Cameras | SVC % | Static Calibration - Surround View |  | SVC (1) | STATIC | No Pre-Qualifications Required for this Calibration Procedure. | No Pre-Quals | https://calibercollision.sharepoint.com/:b:/s/O365-Protech-InformationSolutions/EViEg3PiB_5Dq9PngLg-dKEBTOzJM71R0w29MJ-1Qc1X2g?e=rw3YfL | N/A | N/A | N/A | N/A | N/A |  | N/A | 3, 6, 9, 12 | SVC | Surround Camera View
2018 | Porsche | PANAMERA | Front Radar | ACC % | Static Calibration - Adaptive Cruise Control |  | ACC (1) | STATIC | Please ensure that a 4 Wheel Alignment is performed prior to the ADAS appointment and after your repairs are completed. Please ensure the Cargo and Passenger areas are unloaded of all non-factory weight. Please ensure the Fuel tank is full. Please ensure the Vehicle Ride Height is at OEM specification [unmodified suspension, wheel size, & tire size] Please Ensure the Washer Fluid Reservoir is Full. | Alignment Required Cargo & Passenger areas empty Full Fuel Unmodified Ride Height Washer Fluid Full | https://calibercollision.sharepoint.com/:b:/s/O365-Protech-InformationSolutions/EYaXCUpWXUhDq5YyKh4dyV4BqrHNC6JBnydvcIBqxG7E4Q?e=BcBdQR | N/A | N/A | Carry out initial suspension alignment. | Use of only Genuine Porsche parts/fasteners/materials | https://calibercollision.sharepoint.com/:b:/g/enterpriseprojects/VehicleServiceInformation/EdqirpotTaBBtPJBGj452qkB2C0r-u8Skj6XvmsryQIwIQ?e=rGy7Xa |  | N/A | 1, 11, 12, 13 | ACC (2) | Distance Measuring Sensor
2018 | Porsche | PANAMERA | Front Radar | AEB % | Static Calibration - Automatic Emergency Braking |  | AEB (1) | STATIC | Please ensure that a 4 Wheel Alignment is performed prior to the ADAS appointment and after your repairs are completed. Please ensure the Cargo and Passenger areas are unloaded of all non-factory weight. Please ensure the Fuel tank is full. Please ensure the Vehicle Ride Height is at OEM specification [unmodified suspension, wheel size, & tire size] Please Ensure the Washer Fluid Reservoir is Full. | Alignment Required Cargo & Passenger areas empty Full Fuel Unmodified Ride Height Washer Fluid Full | https://calibercollision.sharepoint.com/:b:/s/O365-Protech-InformationSolutions/EXwEzgxUA9lClkhmpHWoN9cBezqkGa6BIHc9lpEVVgt4VQ?e=cMvTu3 | N/A | N/A | Carry out initial suspension alignment. | Use of only Genuine Porsche parts/fasteners/materials | https://calibercollision.sharepoint.com/:b:/g/enterpriseprojects/VehicleServiceInformation/EdqirpotTaBBtPJBGj452qkB2C0r-u8Skj6XvmsryQIwIQ?e=rGy7Xa |  | N/A | 1, 11, 12, 13 | AEB (2) | Distance Measuring Sensor
2018 | Porsche | PANAMERA | Adaptive Headlamps | AHL | No Calibration Required |  | AHL | N/A | No Information Found at this Time | No Info Found |  | N/A | N/A | N/A | N/A | N/A |  | N/A | N/A | AHL | N/A
2018 | Porsche | PANAMERA | Parking Aid Sonar | APA % | No Calibration Required |  | APA (1) | P&P | No Pre-Qualifications Required for this Calibration Procedure. | No Pre-Quals | https://calibercollision.sharepoint.com/:b:/s/O365-Protech-InformationSolutions/ESxtaE1y_WVFi6Oh2rxlc2EBpdIprx-vToha2WN75MHvyw?e=98HxsL | N/A | N/A | N/A | N/A | N/A |  | N/A | 1, 5, 6, 7, 11, 12 | APA | ParkAssist
2018 | Porsche | PANAMERA | Rear Radar | BSW % | Static Calibration - Blind Spot Warning |  | BSW (1) | STATIC | Please ensure the Cargo and Passenger areas are unloaded of all non-factory weight. Please ensure the Vehicle Ride Height is at OEM specification [unmodified suspension, wheel size, & tire size] | Alignment Check Cargo & Passenger areas empty | https://calibercollision.sharepoint.com/:b:/s/O365-Protech-InformationSolutions/ERPtcxyWcp5CpIQXMoz9kDQB4PnmvyzU3o7eG0FVD2MlLw?e=JwsdZO | N/A | N/A | Wheels must be positioned straight ahead. | N/A | N/A |  | N/A | 5, 6, 7 | BSW (1) | Lane Change Assist
2018 | Porsche | PANAMERA | Back Up Camera | BUC | Static Calibration - Backup Camera |  | BUC | STATIC | No Pre-Qualifications Required for this Calibration Procedure. | No Pre-Quals | https://calibercollision.sharepoint.com/:b:/s/O365-Protech-InformationSolutions/EejxCvmmy9hGlFv8hf17E48B6uJzJMS_b-ZM-Skj25BKYg?e=xuWnYe | N/A | N/A | N/A | N/A | N/A |  | N/A | 6 | BUC | Reversing Camera
2018 | Porsche | PANAMERA | Windshield Camera | LKA % | Static Calibration - Lane Keep Assist | Static Calibration – Lane Keep Assist | LKA (1) | STATIC | Please ensure that the vehicle is accurately aligned. If the vehicle is out of alignment, suspected of being out of alignment, please ensure a 4-Wheel Alignment is performed prior to the ADAS appointment and after your repairs are completed Please ensure the Cargo and Passenger areas are unloaded of all non-factory weight. | Alignment Check Cargo & Passenger areas empty | https://calibercollision.sharepoint.com/:b:/s/O365-Protech-InformationSolutions/EUh038Krcx9AkVow34k63boBa6GWyQhABu6YeBO0dYSMdQ?e=6dLprV | VW/AUDI/PORSCHE LDWI CSC601/01 | N/A | Before calibrating the front camera, a basic initial measurement must be performed - 449503 Suspension alignment, complete | Use of only Genuine Porsche parts/fasteners/materials | https://calibercollision.sharepoint.com/:b:/g/enterpriseprojects/VehicleServiceInformation/EdqirpotTaBBtPJBGj452qkB2C0r-u8Skj6XvmsryQIwIQ?e=rGy7Xa |  | N/A | 13 | LKA (1) | Front Camera
2018 | Porsche | PANAMERA | Night Vision Camera | NV | Static Calibration - Night Vision |  | NV | STATIC | Please ensure that the vehicle is accurately aligned, if the vehicle is out of alignment, suspected of being out of alignment, or was involved in a collision, please ensure a 4-Wheel Alignment is performed prior to the ADAS appointment and after your repairs are completed. | Alignment Check | https://calibercollision.sharepoint.com/:b:/s/O365-Protech-InformationSolutions/EaTFFUTxISRPm_4sSez0cEMBD9mYOzbpTjf73h3u04nsZw?e=dxggCr | N/A | N/A | Preform intial chassis measurement and adjust the chassis if necessary - 449503 Performing front + rear suspension alignment | N/A | N/A |  | N/A | 1, 11, 12 | NV | Infrared Camera
2018 | Porsche | PANAMERA | Surround View Cameras | SVC % | Static Calibration - Surround View |  | SVC (1) | STATIC | No Pre-Qualifications Required for this Calibration Procedure. | No Pre-Quals | https://calibercollision.sharepoint.com/:b:/s/O365-Protech-InformationSolutions/EYzEB2S5P3FItOljFuSgW-YBKNsWcoeVY-W3P22IqP2UIg?e=I3esqz | N/A | N/A | N/A | N/A | N/A |  | N/A | 3, 6, 9, 12 | SVC | Surround Camera View
2019 | Porsche | CARRERA | Front Radar | ACC % | Static Calibration - Adaptive Cruise Control |  | ACC (1) | STATIC | Please ensure that the vehicle is accurately aligned, if the vehicle is out of alignment, suspected of being out of alignment, or was involved in a collision, please ensure a 4-Wheel Alignment is performed prior to the ADAS appointment and after your repairs are completed. Please ensure the Cargo and Passenger areas are unloaded of all non-factory weight. Please ensure the Fuel tank is full. Please ensure the Vehicle Ride Height is at OEM specification [unmodified suspension, wheel size, & tire size] Please Ensure the Washer Fluid Reservoir is Full. | Alignment Check Cargo & Passenger areas empty Full Fuel Unmodified Ride Height Washer Fluid Full | https://calibercollision.sharepoint.com/:b:/s/O365-Protech-InformationSolutions/EfVQ5KdcsWJJvT3ABmwFFUwBMLDXPVrTJvMlrjp8JGc2Wg?e=mlu4Vr | N/A | N/A | Vehicle Aligned correctly, having been bounced and allowed to settle multiple times | Use of only Genuine Porsche parts/fasteners/materials | https://calibercollision.sharepoint.com/:b:/g/enterpriseprojects/VehicleServiceInformation/EdqirpotTaBBtPJBGj452qkB2C0r-u8Skj6XvmsryQIwIQ?e=rGy7Xa |  | N/A | 1, 11, 12, 13 | ACC (2) | Distance Measuring Sensor
2019 | Porsche | CARRERA | Front Radar | AEB % | Static Calibration - Automatic Emergency Braking |  | AEB (1) | STATIC | Please ensure that the vehicle is accurately aligned, if the vehicle is out of alignment, suspected of being out of alignment, or was involved in a collision, please ensure a 4-Wheel Alignment is performed prior to the ADAS appointment and after your repairs are completed. Please ensure the Cargo and Passenger areas are unloaded of all non-factory weight. Please ensure the Fuel tank is full. Please ensure the Vehicle Ride Height is at OEM specification [unmodified suspension, wheel size, & tire size] Please Ensure the Washer Fluid Reservoir is Full. | Alignment Check Cargo & Passenger areas empty Full Fuel Unmodified Ride Height Washer Fluid Full | https://calibercollision.sharepoint.com/:b:/s/O365-Protech-InformationSolutions/ESbbFGHx4qhMsBEuO6WWMW8B5qNZ4iA6608fMmVkkbDeKw?e=vwH92f | N/A | N/A | Vehicle Aligned correctly, having been bounced and allowed to settle multiple times | Use of only Genuine Porsche parts/fasteners/materials | https://calibercollision.sharepoint.com/:b:/g/enterpriseprojects/VehicleServiceInformation/EdqirpotTaBBtPJBGj452qkB2C0r-u8Skj6XvmsryQIwIQ?e=rGy7Xa |  | N/A | 1, 11, 12, 13 | AEB (2) | Distance Measuring Sensor
2019 | Porsche | CARRERA | Adaptive Headlamps | AHL | No Calibration Required |  | AHL | N/A | No Information Found at this Time | No Info Found |  | N/A | N/A | N/A | N/A | N/A |  | N/A | N/A | AHL | N/A
2019 | Porsche | CARRERA | Parking Aid Sonar | APA % | No Calibration Required |  | APA (1) | P&P | No Pre-Qualifications Required for this Calibration Procedure. | No Pre-Quals | https://calibercollision.sharepoint.com/:b:/s/O365-Protech-InformationSolutions/EeJ6kkYAprxFr9nwhOzqJGcBJb7x8BCCoZgGfnN1CXWp_A?e=f4fraU | N/A | N/A | N/A | N/A | N/A |  | N/A | 1, 5, 6, 7, 11, 12 | APA | ParkAssist
2019 | Porsche | CARRERA | Rear Radar | BSW % | Static Calibration - Blind Spot Warning |  | BSW (1) | STATIC | Please ensure the Cargo and Passenger areas are unloaded of all non-factory weight. Please ensure the Vehicle Ride Height is at OEM specification [unmodified suspension, wheel size, & tire size] | Alignment Check Cargo & Passenger areas empty | https://calibercollision.sharepoint.com/:b:/s/O365-Protech-InformationSolutions/EdaKEK2VxcdGvYZGypXoH6YBWrlkxcI5HKl57za0LyDeJw?e=A4bCiP | N/A | N/A | Wheels must be positioned straight ahead. | N/A | N/A |  | N/A | 5, 6, 7 | BSW (1) | Lane Change Assist
2019 | Porsche | CARRERA | Back Up Camera | BUC | Static Calibration - Backup Camera |  | BUC | STATIC | No Pre-Qualifications Required for this Calibration Procedure. | No Pre-Quals | https://calibercollision.sharepoint.com/:b:/s/O365-Protech-InformationSolutions/EQjQI8EDb-dDuaJP0YmOGBcBTO9Z398cCcq0aeNNHFSGSw?e=KDzdRE | N/A | N/A | N/A | N/A | N/A |  | N/A | 6 | BUC | Reversing Camera
2019 | Porsche | CARRERA | Windshield Camera | LKA % | Static Calibration - Lane Keep Assist | Static Calibration – Lane Keep Assist | LKA (1) | STATIC | Please ensure that the vehicle is accurately aligned. If the vehicle is out of alignment, suspected of being out of alignment, please ensure a 4-Wheel Alignment is performed prior to the ADAS appointment and after your repairs are completed Please ensure the Cargo and Passenger areas are unloaded of all non-factory weight. | Alignment Check Cargo & Passenger areas empty | https://calibercollision.sharepoint.com/:b:/s/O365-Protech-InformationSolutions/EWQkt_xRcc1Gq8-awyTnmfMBu2KIwZgFMbtkLA_dblTzyA?e=B1y1fF | VW/AUDI/PORSCHE LDWI CSC601/01 | N/A | Before calibrating the front camera, a basic initial measurement must be performed - 449503 Suspension alignment, complete | Use of only Genuine Porsche parts/fasteners/materials | https://calibercollision.sharepoint.com/:b:/g/enterpriseprojects/VehicleServiceInformation/EdqirpotTaBBtPJBGj452qkB2C0r-u8Skj6XvmsryQIwIQ?e=rGy7Xa |  | N/A | 13 | LKA (1) | Front Camera
2019 | Porsche | CARRERA | Night Vision Camera | NV | No Calibration Required |  | NV | N/A | No Information Found at this Time | No Info Found |  | N/A | N/A | N/A | N/A | N/A |  | N/A | N/A | NV | N/A
2019 | Porsche | CARRERA | Surround View Cameras | SVC % | No Calibration Required |  | Pending Further Research | N/A | No Information Found at this Time | No Info Found |  | N/A | N/A | N/A | N/A | N/A |  | N/A | N/A | SVC | N/A
2019 | Porsche | CAYENNE | Front Radar | ACC % | Static Calibration - Adaptive Cruise Control |  | ACC (1) | STATIC | Please ensure that a 4 Wheel Alignment is performed prior to the ADAS appointment and after your repairs are completed. Please ensure the Cargo and Passenger areas are unloaded of all non-factory weight. Please ensure the Fuel tank is full. Please ensure the Vehicle Ride Height is at OEM specification [unmodified suspension, wheel size, & tire size] Please Ensure the Washer Fluid Reservoir is Full. | Alignment Required Cargo & Passenger areas empty Full Fuel Unmodified Ride Height Washer Fluid Full | https://calibercollision.sharepoint.com/:b:/s/O365-Protech-InformationSolutions/ET9xppCsvThOhSMpw85cDhIBLp5N3lBLKmLEa-TJj2spbQ?e=Ws6K8g | N/A | N/A | Carry out initial suspension alignment. | Use of only Genuine Porsche parts/fasteners/materials | https://calibercollision.sharepoint.com/:b:/g/enterpriseprojects/VehicleServiceInformation/EdqirpotTaBBtPJBGj452qkB2C0r-u8Skj6XvmsryQIwIQ?e=rGy7Xa |  | N/A | 1, 11, 12, 13 | ACC (2) | Distance Measuring Sensor
2019 | Porsche | CAYENNE | Front Radar | AEB % | Static Calibration - Automatic Emergency Braking |  | AEB (1) | STATIC | Please ensure that a 4 Wheel Alignment is performed prior to the ADAS appointment and after your repairs are completed. Please ensure the Cargo and Passenger areas are unloaded of all non-factory weight. Please ensure the Fuel tank is full. Please ensure the Vehicle Ride Height is at OEM specification [unmodified suspension, wheel size, & tire size] Please Ensure the Washer Fluid Reservoir is Full. | Alignment Required Cargo & Passenger areas empty Full Fuel Unmodified Ride Height Washer Fluid Full | https://calibercollision.sharepoint.com/:b:/s/O365-Protech-InformationSolutions/EcA44pqIg8RPpjprSATssGQBsmLn09Lj58IxpRkf8paSzg?e=XPXXbE | N/A | N/A | Carry out initial suspension alignment. | Use of only Genuine Porsche parts/fasteners/materials | https://calibercollision.sharepoint.com/:b:/g/enterpriseprojects/VehicleServiceInformation/EdqirpotTaBBtPJBGj452qkB2C0r-u8Skj6XvmsryQIwIQ?e=rGy7Xa |  | N/A | 1, 11, 12, 13 | AEB (2) | Front Corner Radar
2019 | Porsche | CAYENNE | Adaptive Headlamps | AHL | No Calibration Required |  | AHL | N/A | No Information Found at this Time | No Info Found |  | N/A | N/A | N/A | N/A | N/A |  | N/A | N/A | AHL | N/A
2019 | Porsche | CAYENNE | Parking Aid Sonar | APA % | No Calibration Required |  | APA (1) | P&P | No Pre-Qualifications Required for this Calibration Procedure. | No Pre-Quals | https://calibercollision.sharepoint.com/:b:/s/O365-Protech-InformationSolutions/EZmGs-6DlXxFiH3llIUg29gBcqmucOeqK5DBa-afKsd_4A?e=hJe0R9 | N/A | N/A | N/A | N/A | N/A |  | N/A | 1, 5, 6, 7, 11, 12 | APA | ParkAssist
2019 | Porsche | CAYENNE | Rear Radar | BSW % | Static Calibration - Blind Spot Warning |  | BSW (1) | STATIC | Please ensure the Cargo and Passenger areas are unloaded of all non-factory weight. Please ensure the Vehicle Ride Height is at OEM specification [unmodified suspension, wheel size, & tire size] | Alignment Check Cargo & Passenger areas empty | https://calibercollision.sharepoint.com/:b:/s/O365-Protech-InformationSolutions/EfnGtYMnuzpHsj4ejKOZPlsB-cb4Oj8Q1mO7xaGXe02cFg?e=VPYdv5 | N/A | N/A | Wheels must be positioned straight ahead. | N/A | N/A |  | N/A | 5, 6, 7 | BSW (1) | Lane Change Assist
2019 | Porsche | CAYENNE | Back Up Camera | BUC | Static Calibration - Backup Camera |  | BUC | STATIC | No Pre-Qualifications Required for this Calibration Procedure. | No Pre-Quals | https://calibercollision.sharepoint.com/:b:/s/O365-Protech-InformationSolutions/EQQZfvYdyXVPruxnnoUn6T4BvcjwZh5DP7I6wP-Ue9WAWA?e=Aagy7b | N/A | N/A | N/A | N/A | N/A |  | N/A | 6 | BUC | Reversing Camera
2019 | Porsche | CAYENNE | Windshield Camera | LKA % | Static Calibration - Lane Keep Assist | Static Calibration – Lane Keep Assist | LKA (1) | STATIC | Please ensure that the vehicle is accurately aligned. If the vehicle is out of alignment, suspected of being out of alignment, please ensure a 4-Wheel Alignment is performed prior to the ADAS appointment and after your repairs are completed Please ensure the Cargo and Passenger areas are unloaded of all non-factory weight. | Alignment Check Cargo & Passenger areas empty | https://calibercollision.sharepoint.com/:b:/s/O365-Protech-InformationSolutions/EV_oNesn1cNLhoJfs5O_xjABddF6nYKxuBSeaVS1ds2Fkw?e=wMquZN | VW/AUDI/PORSCHE LDWI CSC601/01 | N/A | Before calibrating the front camera, a basic initial measurement must be performed - 449503 Suspension alignment, complete | Use of only Genuine Porsche parts/fasteners/materials | https://calibercollision.sharepoint.com/:b:/g/enterpriseprojects/VehicleServiceInformation/EdqirpotTaBBtPJBGj452qkB2C0r-u8Skj6XvmsryQIwIQ?e=rGy7Xa |  | N/A | 13 | LKA (1) | Front Camera
2019 | Porsche | CAYENNE | Night Vision Camera | NV | Static Calibration - Night Vision |  | NV | STATIC | Please ensure that the vehicle is accurately aligned, if the vehicle is out of alignment, suspected of being out of alignment, or was involved in a collision, please ensure a 4-Wheel Alignment is performed prior to the ADAS appointment and after your repairs are completed. | Alignment Check | https://calibercollision.sharepoint.com/:b:/s/O365-Protech-InformationSolutions/EaRvTy2xwFhLrfIhDuc9_H4BGbDmRGRFkcvoXJm3VDxnYg?e=iSkLg9 | N/A | N/A | Preform intial chassis measurement and adjust the chassis if necessary - 449503 Performing front + rear suspension alignment | N/A | N/A |  | N/A | 1, 11, 12 | NV | Infrared Camera
2019 | Porsche | CAYENNE | Surround View Cameras | SVC % | Static Calibration - Surround View |  | SVC (1) | STATIC | Please ensure the Cargo and Passenger areas are unloaded of all non-factory weight. | Cargo & Passenger areas empty | https://calibercollision.sharepoint.com/:b:/s/O365-Protech-InformationSolutions/EXQdNuz88khIifcMNt6gR3kB9ZCvrbRtVN7yjpaZ4Iyieg?e=2x2Vfo | N/A | N/A | N/A | N/A | N/A |  | N/A | 3, 6, 9, 12 | SVC | Surround Camera View
2019 | Porsche | CAYMAN | Front Radar | ACC % | Static Calibration - Adaptive Cruise Control |  | ACC (1) | STATIC | Please ensure that the vehicle is accurately aligned, if the vehicle is out of alignment, suspected of being out of alignment, or was involved in a collision, please ensure a 4-Wheel Alignment is performed prior to the ADAS appointment and after your repairs are completed. Please ensure the Cargo and Passenger areas are unloaded of all non-factory weight. Please ensure the Fuel tank is full. Please ensure the Vehicle Ride Height is at OEM specification [unmodified suspension, wheel size, & tire size] Please Ensure the Washer Fluid Reservoir is Full. | Alignment Check Cargo & Passenger areas empty Full Fuel Unmodified Ride Height Washer Fluid Full | https://calibercollision.sharepoint.com/:b:/s/O365-Protech-InformationSolutions/EbwbOZhBzplGhzk_mWTc8TMBSJjbeKVDEbhH1QtCkHdcqw?e=bPT0Wh | N/A | N/A | Before calibrating the front camera, a basic initial measurement must be performed - 449503 Suspension alignment, complete | Use of only Genuine Porsche parts/fasteners/materials | https://calibercollision.sharepoint.com/:b:/g/enterpriseprojects/VehicleServiceInformation/EdqirpotTaBBtPJBGj452qkB2C0r-u8Skj6XvmsryQIwIQ?e=rGy7Xa |  | N/A | 1, 11, 12, 13 | ACC (2) | Distance Measuring Sensor
2019 | Porsche | CAYMAN | Front Radar | AEB % | Static Calibration - Automatic Emergency Braking |  | AEB (1) | STATIC | Please ensure that the vehicle is accurately aligned, if the vehicle is out of alignment, suspected of being out of alignment, or was involved in a collision, please ensure a 4-Wheel Alignment is performed prior to the ADAS appointment and after your repairs are completed. Please ensure the Cargo and Passenger areas are unloaded of all non-factory weight. Please ensure the Fuel tank is full. Please ensure the Vehicle Ride Height is at OEM specification [unmodified suspension, wheel size, & tire size] Please Ensure the Washer Fluid Reservoir is Full. | Alignment Check Cargo & Passenger areas empty Full Fuel Unmodified Ride Height Washer Fluid Full | https://calibercollision.sharepoint.com/:b:/s/O365-Protech-InformationSolutions/ERApgPlBqF5Eq45VNDxqhUUBqp1c8xU0_C8By00ypFwcZA?e=AxCYjL | N/A | N/A | Before calibrating the front camera, a basic initial measurement must be performed - 449503 Suspension alignment, complete | Use of only Genuine Porsche parts/fasteners/materials | https://calibercollision.sharepoint.com/:b:/g/enterpriseprojects/VehicleServiceInformation/EdqirpotTaBBtPJBGj452qkB2C0r-u8Skj6XvmsryQIwIQ?e=rGy7Xa |  | N/A | 1, 11, 12, 13 | AEB (2) | Distance Measuring Sensor
2019 | Porsche | CAYMAN | Adaptive Headlamps | AHL | No Calibration Required |  | AHL | N/A | No Information Found at this Time | No Info Found |  | N/A | N/A | N/A | N/A | N/A |  | N/A | N/A | AHL | N/A
2019 | Porsche | CAYMAN | Parking Aid Sonar | APA % | No Calibration Required |  | APA (1) | P&P | No Pre-Qualifications Required for this Calibration Procedure. | No Pre-Quals | https://calibercollision.sharepoint.com/:b:/s/O365-Protech-InformationSolutions/ESTgwDEca1tAl4Ts78zKzJoBY_5Kmw54QtDYHX5NEF0GOg?e=g3ZIDZ | N/A | N/A | N/A | N/A | N/A |  | N/A | 1, 5, 6, 7, 11, 12 | APA | ParkAssist
2019 | Porsche | CAYMAN | Rear Radar | BSW % | Static Calibration - Blind Spot Warning |  | BSW (1) | STATIC | Please ensure the Cargo and Passenger areas are unloaded of all non-factory weight. Please ensure the Vehicle Ride Height is at OEM specification [unmodified suspension, wheel size, & tire size] | Alignment Check Cargo & Passenger areas empty | https://calibercollision.sharepoint.com/:b:/s/O365-Protech-InformationSolutions/EeJKvxcUvzZGmyD_gDA5D7gBLBLqfMkYmkY_im04o-9nfw?e=KyQc3E | N/A | N/A | Wheels must be positioned straight ahead. | N/A | N/A |  | N/A | 5, 6, 7 | BSW (1) | Lane Change Assist
2019 | Porsche | CAYMAN | Back Up Camera | BUC | Static Calibration - Backup Camera |  | BUC | STATIC | No Pre-Qualifications Required for this Calibration Procedure. | No Pre-Quals | https://calibercollision.sharepoint.com/:b:/s/O365-Protech-InformationSolutions/Ea421CwLsANJn48x9Rt_2BgBAkmsvQWhedi_upIk5PiNUA?e=YEm4l0 | N/A | N/A | N/A | N/A | N/A |  | N/A | 6 | BUC | Reversing Camera
2019 | Porsche | CAYMAN | Windshield Camera | LKA % | Static Calibration - Lane Keep Assist | Static Calibration – Lane Keep Assist | LKA (1) | STATIC | Please ensure that the vehicle is accurately aligned. If the vehicle is out of alignment, suspected of being out of alignment, please ensure a 4-Wheel Alignment is performed prior to the ADAS appointment and after your repairs are completed Please ensure the Cargo and Passenger areas are unloaded of all non-factory weight. | Alignment Check Cargo & Passenger areas empty | https://calibercollision.sharepoint.com/:b:/s/O365-Protech-InformationSolutions/EY7D6VMdM4JHpOby4LxxhywB4iAI5famKe3UvCSONfEJhQ?e=Pv6OBv | VW/AUDI/PORSCHE LDWI CSC601/01 | N/A | Before calibrating the front camera, a basic initial measurement must be performed - 449503 Suspension alignment, complete | Use of only Genuine Porsche parts/fasteners/materials | https://calibercollision.sharepoint.com/:b:/g/enterpriseprojects/VehicleServiceInformation/EdqirpotTaBBtPJBGj452qkB2C0r-u8Skj6XvmsryQIwIQ?e=rGy7Xa |  | N/A | 13 | LKA (1) | Front Camera
2019 | Porsche | CAYMAN | Night Vision Camera | NV | No Calibration Required |  | NV | N/A | No Information Found at this Time | No Info Found |  | N/A | N/A | N/A | N/A | N/A |  | N/A | N/A | NV | N/A
2019 | Porsche | CAYMAN | Surround View Cameras | SVC % | No Calibration Required |  | Pending Further Research | N/A | No Information Found at this Time | No Info Found |  | N/A | N/A | N/A | N/A | N/A |  | N/A | N/A | SVC | N/A
2019 | Porsche | MACAN | Front Radar | ACC % | Static Calibration - Adaptive Cruise Control |  | ACC (1) | STATIC | Please ensure that a 4 Wheel Alignment is performed prior to the ADAS appointment and after your repairs are completed. Please ensure the Cargo and Passenger areas are unloaded of all non-factory weight. Please ensure the Fuel tank is full. Please ensure the Vehicle Ride Height is at OEM specification [unmodified suspension, wheel size, & tire size] Please Ensure the Washer Fluid Reservoir is Full. | Alignment Required Cargo & Passenger areas empty Full Fuel Unmodified Ride Height Washer Fluid Full | https://calibercollision.sharepoint.com/:b:/s/O365-Protech-InformationSolutions/Ec4NB6xl4zNOtAk7-27V0G8BaLVlPow-oxxHdtFruL1yEA?e=SfPRph | N/A | N/A | Carry out initial suspension alignment. | Use of only Genuine Porsche parts/fasteners/materials | https://calibercollision.sharepoint.com/:b:/g/enterpriseprojects/VehicleServiceInformation/EdqirpotTaBBtPJBGj452qkB2C0r-u8Skj6XvmsryQIwIQ?e=rGy7Xa |  | N/A | 1, 11, 12, 13 | ACC (2) | Distance Measuring Sensor
2019 | Porsche | MACAN | Front Radar | AEB % | Static Calibration - Automatic Emergency Braking |  | AEB (1) | STATIC | Please ensure that a 4 Wheel Alignment is performed prior to the ADAS appointment and after your repairs are completed. Please ensure the Cargo and Passenger areas are unloaded of all non-factory weight. Please ensure the Fuel tank is full. Please ensure the Vehicle Ride Height is at OEM specification [unmodified suspension, wheel size, & tire size] Please Ensure the Washer Fluid Reservoir is Full. | Alignment Required Cargo & Passenger areas empty Full Fuel Unmodified Ride Height Washer Fluid Full | https://calibercollision.sharepoint.com/:b:/s/O365-Protech-InformationSolutions/ET5cRUwqyj9JnVZOc_KSwVUBRf3F7KjKmKoXq0DsBqOcNA?e=RWOKTE | N/A | N/A | Carry out initial suspension alignment. | Use of only Genuine Porsche parts/fasteners/materials | https://calibercollision.sharepoint.com/:b:/g/enterpriseprojects/VehicleServiceInformation/EdqirpotTaBBtPJBGj452qkB2C0r-u8Skj6XvmsryQIwIQ?e=rGy7Xa |  | N/A | 1, 11, 12, 13 | AEB (2) | Distance Measuring Sensor
2019 | Porsche | MACAN | Adaptive Headlamps | AHL | No Calibration Required |  | AHL | N/A | No Information Found at this Time | No Info Found |  | N/A | N/A | N/A | N/A | N/A |  | N/A | N/A | AHL | N/A
2019 | Porsche | MACAN | Parking Aid Sonar | APA % | No Calibration Required |  | APA (1) | P&P | No Pre-Qualifications Required for this Calibration Procedure. | No Pre-Quals | https://calibercollision.sharepoint.com/:b:/s/O365-Protech-InformationSolutions/EVINdCjrT19JkevEhBsAcl8BVqInuy42AmiOcYrvaYuLIg?e=CFcGMz | N/A | N/A | N/A | N/A | N/A |  | N/A | 1, 5, 6, 7, 11, 12 | APA | ParkAssist
2019 | Porsche | MACAN | Rear Radar | BSW % | Static Calibration - Blind Spot Warning |  | BSW (1) | STATIC | Please ensure the Cargo and Passenger areas are unloaded of all non-factory weight. Please ensure the Vehicle Ride Height is at OEM specification [unmodified suspension, wheel size, & tire size] | Alignment Check Cargo & Passenger areas empty | https://calibercollision.sharepoint.com/:b:/s/O365-Protech-InformationSolutions/EUWN9rYgIExDnxHX8bnBV5MBh2f1COGPQGRAX73gid7weA?e=fN07UJ | N/A | N/A | Wheels must be positioned straight ahead. | N/A | N/A |  | N/A | 5, 6, 7 | BSW (1) | Lane Change Assist
2019 | Porsche | MACAN | Back Up Camera | BUC | Static Calibration - Backup Camera |  | BUC | STATIC | No Pre-Qualifications Required for this Calibration Procedure. | No Pre-Quals | https://calibercollision.sharepoint.com/:b:/s/O365-Protech-InformationSolutions/ERzF2Dts0BtHjT24Ogc4TwEBPKPc5B6fNY9vGbyWnzd2LA?e=RNesSm | N/A | N/A | N/A | N/A | N/A |  | N/A | 6 | BUC | Reversing Camera
2019 | Porsche | MACAN | Windshield Camera | LKA % | Static Calibration - Lane Keep Assist | Static Calibration – Lane Keep Assist | LKA (1) | STATIC | Please ensure that the vehicle is accurately aligned. If the vehicle is out of alignment, suspected of being out of alignment, please ensure a 4-Wheel Alignment is performed prior to the ADAS appointment and after your repairs are completed Please ensure the Cargo and Passenger areas are unloaded of all non-factory weight. | Alignment Check Cargo & Passenger areas empty | https://calibercollision.sharepoint.com/:b:/s/O365-Protech-InformationSolutions/EeKRIlhgeVdJoDomj54t3Y0BK-tm6HJxkJNwJKjtVL4ihQ?e=AdhPQC | VW/AUDI/PORSCHE LDWI CSC601/01 | N/A | Before calibrating the front camera, a basic initial measurement must be performed - 449503 Suspension alignment, complete | Use of only Genuine Porsche parts/fasteners/materials | https://calibercollision.sharepoint.com/:b:/g/enterpriseprojects/VehicleServiceInformation/EdqirpotTaBBtPJBGj452qkB2C0r-u8Skj6XvmsryQIwIQ?e=rGy7Xa |  | N/A | 13 | LKA (1) | Front Camera
2019 | Porsche | MACAN | Night Vision Camera | NV | No Calibration Required |  | NV | N/A | No Information Found at this Time | No Info Found |  | N/A | N/A | N/A | N/A | N/A |  | N/A | N/A | NV | N/A
2019 | Porsche | MACAN | Surround View Cameras | SVC % | Static Calibration - Surround View |  | SVC (1) | STATIC | No Pre-Qualifications Required for this Calibration Procedure. | No Pre-Quals | https://calibercollision.sharepoint.com/:b:/s/O365-Protech-InformationSolutions/ESN_9XfqQY9BrmoOIaVhDk0B0YoU-NMLwhzZ92F0pM5C6Q?e=eChqDC | N/A | N/A | N/A | N/A | N/A |  | N/A | 3, 6, 9, 12 | SVC | Surround Camera View
2019 | Porsche | PANAMERA | Front Radar | ACC % | Static Calibration - Adaptive Cruise Control |  | ACC (1) | STATIC | Please ensure that a 4 Wheel Alignment is performed prior to the ADAS appointment and after your repairs are completed. Please ensure the Cargo and Passenger areas are unloaded of all non-factory weight. Please ensure the Fuel tank is full. Please ensure the Vehicle Ride Height is at OEM specification [unmodified suspension, wheel size, & tire size] Please Ensure the Washer Fluid Reservoir is Full. | Alignment Required Cargo & Passenger areas empty Full Fuel Unmodified Ride Height Washer Fluid Full | https://calibercollision.sharepoint.com/:b:/s/O365-Protech-InformationSolutions/ESZZAlLzVLdGnrKyXFbEfkIB95tujn1b6enlropkUFzMoQ?e=rAKbAR | N/A | N/A | Carry out initial suspension alignment. | Use of only Genuine Porsche parts/fasteners/materials | https://calibercollision.sharepoint.com/:b:/g/enterpriseprojects/VehicleServiceInformation/EdqirpotTaBBtPJBGj452qkB2C0r-u8Skj6XvmsryQIwIQ?e=rGy7Xa |  | N/A | 1, 11, 12, 13 | ACC (2) | Distance Measuring Sensor
2019 | Porsche | PANAMERA | Front Radar | AEB % | Static Calibration - Automatic Emergency Braking |  | AEB (1) | STATIC | Please ensure that a 4 Wheel Alignment is performed prior to the ADAS appointment and after your repairs are completed. Please ensure the Cargo and Passenger areas are unloaded of all non-factory weight. Please ensure the Fuel tank is full. Please ensure the Vehicle Ride Height is at OEM specification [unmodified suspension, wheel size, & tire size] Please Ensure the Washer Fluid Reservoir is Full. | Alignment Required Cargo & Passenger areas empty Full Fuel Unmodified Ride Height Washer Fluid Full | https://calibercollision.sharepoint.com/:b:/s/O365-Protech-InformationSolutions/ESCaAehN5MdMnknSz0JXhBIBBqhmw8AdkymE3FKk0k6SMw?e=kiRe26 | N/A | N/A | Carry out initial suspension alignment. | Use of only Genuine Porsche parts/fasteners/materials | https://calibercollision.sharepoint.com/:b:/g/enterpriseprojects/VehicleServiceInformation/EdqirpotTaBBtPJBGj452qkB2C0r-u8Skj6XvmsryQIwIQ?e=rGy7Xa |  | N/A | 1, 11, 12, 13 | AEB (2) | Distance Measuring Sensor
2019 | Porsche | PANAMERA | Adaptive Headlamps | AHL | No Calibration Required |  | AHL | N/A | No Information Found at this Time | No Info Found |  | N/A | N/A | N/A | N/A | N/A |  | N/A | N/A | AHL | N/A
2019 | Porsche | PANAMERA | Parking Aid Sonar | APA % | No Calibration Required |  | APA (1) | P&P | No Pre-Qualifications Required for this Calibration Procedure. | No Pre-Quals | https://calibercollision.sharepoint.com/:b:/s/O365-Protech-InformationSolutions/ES7qP15xAKpPr3nYtSGasI8BGXBuJo_-xRw98hO2sZ48OA?e=JhtidN | N/A | N/A | N/A | N/A | N/A |  | N/A | 1, 5, 6, 7, 11, 12 | APA | ParkAssist
2019 | Porsche | PANAMERA | Rear Radar | BSW % | Static Calibration - Blind Spot Warning |  | BSW (1) | STATIC | Please ensure the Cargo and Passenger areas are unloaded of all non-factory weight. Please ensure the Vehicle Ride Height is at OEM specification [unmodified suspension, wheel size, & tire size] | Alignment Check Cargo & Passenger areas empty | https://calibercollision.sharepoint.com/:b:/s/O365-Protech-InformationSolutions/EftZ6VQeL09Lr2HXVUfh9jsBOnHxa8J_JaUTmCfytcF5AA?e=wUeKX1 | N/A | N/A | Wheels must be positioned straight ahead. | N/A | N/A |  | N/A | 5, 6, 7 | BSW (1) | Lane Change Assist
2019 | Porsche | PANAMERA | Back Up Camera | BUC | Static Calibration - Backup Camera |  | BUC | STATIC | No Pre-Qualifications Required for this Calibration Procedure. | No Pre-Quals | https://calibercollision.sharepoint.com/:b:/s/O365-Protech-InformationSolutions/EfWINrV7QzZFttH4ZF6Z8rABMX7Th2c9n-fEwLF5tn2PYw?e=0R1ToB | N/A | N/A | N/A | N/A | N/A |  | N/A | 6 | BUC | Reversing Camera
2019 | Porsche | PANAMERA | Windshield Camera | LKA % | Static Calibration - Lane Keep Assist | Static Calibration – Lane Keep Assist | LKA (1) | STATIC | Please ensure that the vehicle is accurately aligned. If the vehicle is out of alignment, suspected of being out of alignment, please ensure a 4-Wheel Alignment is performed prior to the ADAS appointment and after your repairs are completed Please ensure the Cargo and Passenger areas are unloaded of all non-factory weight. | Alignment Check Cargo & Passenger areas empty | https://calibercollision.sharepoint.com/:b:/s/O365-Protech-InformationSolutions/EeglJSN2yEtCuCkL8VI6ckYBiioRjRnNB21qPUWitD2eBQ?e=3FH4pX | VW/AUDI/PORSCHE LDWI CSC601/01 | N/A | Before calibrating the front camera, a basic initial measurement must be performed - 449503 Suspension alignment, complete | Use of only Genuine Porsche parts/fasteners/materials | https://calibercollision.sharepoint.com/:b:/g/enterpriseprojects/VehicleServiceInformation/EdqirpotTaBBtPJBGj452qkB2C0r-u8Skj6XvmsryQIwIQ?e=rGy7Xa |  | N/A | 13 | LKA (1) | Front Camera
2019 | Porsche | PANAMERA | Night Vision Camera | NV | Static Calibration - Night Vision |  | NV | STATIC | Please ensure that the vehicle is accurately aligned, if the vehicle is out of alignment, suspected of being out of alignment, or was involved in a collision, please ensure a 4-Wheel Alignment is performed prior to the ADAS appointment and after your repairs are completed. | Alignment Check | https://calibercollision.sharepoint.com/:b:/s/O365-Protech-InformationSolutions/EYlqoFBTW5xKo7YmXIjI8D4BsDrgmLPXtAmzYPEMN2qTPA?e=V8bs1G | N/A | N/A | Preform intial chassis measurement and adjust the chassis if necessary - 449503 Performing front + rear suspension alignment | N/A | N/A |  | N/A | 1, 11, 12 | NV | Infrared Camera
2019 | Porsche | PANAMERA | Surround View Cameras | SVC % | Static Calibration - Surround View |  | SVC (1) | STATIC | No Pre-Qualifications Required for this Calibration Procedure. | No Pre-Quals | https://calibercollision.sharepoint.com/:b:/s/O365-Protech-InformationSolutions/Ee6_Xys2fgFOq61aw5q5AxABbEe-krafLwvDkzQQMWgSyg?e=HajqKS | N/A | N/A | N/A | N/A | N/A |  | N/A | 3, 6, 9, 12 | SVC | Surround Camera View
2020 | Porsche | CARRERA | Front Radar | ACC % | Static Calibration - Adaptive Cruise Control |  | ACC (1) | STATIC | Please ensure that a 4 Wheel Alignment is performed prior to the ADAS appointment and after your repairs are completed. Please ensure the Cargo and Passenger areas are unloaded of all non-factory weight. Please ensure the Fuel tank is full. Please ensure the Vehicle Ride Height is at OEM specification [unmodified suspension, wheel size, & tire size] Please Ensure the Washer Fluid Reservoir is Full. | Alignment Required Cargo & Passenger areas empty Full Fuel Unmodified Ride Height Washer Fluid Full | https://calibercollision.sharepoint.com/:b:/s/O365-Protech-InformationSolutions/EXG0N8Rr66RNvdlvJ3BiREEBTCWpr9I9tRihRQIKJP7Feg?e=lymXtS | N/A | N/A | Carry out initial suspension alignment. | Use of only Genuine Porsche parts/fasteners/materials | https://calibercollision.sharepoint.com/:b:/g/enterpriseprojects/VehicleServiceInformation/EdqirpotTaBBtPJBGj452qkB2C0r-u8Skj6XvmsryQIwIQ?e=rGy7Xa |  | N/A | 1, 11, 12, 13 | ACC (2) | Distance Measuring Sensor
2020 | Porsche | CARRERA | Front Radar | AEB % | Static Calibration - Automatic Emergency Braking |  | AEB (1) | STATIC | Please ensure that a 4 Wheel Alignment is performed prior to the ADAS appointment and after your repairs are completed. Please ensure the Cargo and Passenger areas are unloaded of all non-factory weight. Please ensure the Fuel tank is full. Please ensure the Vehicle Ride Height is at OEM specification [unmodified suspension, wheel size, & tire size] Please Ensure the Washer Fluid Reservoir is Full. | Alignment Required Cargo & Passenger areas empty Full Fuel Unmodified Ride Height Washer Fluid Full | https://calibercollision.sharepoint.com/:b:/s/O365-Protech-InformationSolutions/EWLWsogKPy9EiSAlsHjM4ZQBfJ7loOdUwPtbrs141ByCXg?e=JZOHcL | N/A | N/A | Carry out initial suspension alignment. | Use of only Genuine Porsche parts/fasteners/materials | https://calibercollision.sharepoint.com/:b:/g/enterpriseprojects/VehicleServiceInformation/EdqirpotTaBBtPJBGj452qkB2C0r-u8Skj6XvmsryQIwIQ?e=rGy7Xa |  | N/A | 1, 11, 12, 13 | AEB (2) | Distance Measuring Sensor
2020 | Porsche | CARRERA | Adaptive Headlamps | AHL | No Calibration Required |  | AHL | N/A | No Information Found at this Time | No Info Found |  | N/A | N/A | N/A | N/A | N/A |  | N/A | N/A | AHL | N/A
2020 | Porsche | CARRERA | Parking Aid Sonar | APA % | No Calibration Required |  | APA (1) | P&P | No Pre-Qualifications Required for this Calibration Procedure. | No Pre-Quals | https://calibercollision.sharepoint.com/:b:/s/O365-Protech-InformationSolutions/EVHk1GFpeZRNhllLhmUicNMBtGVXKqCBitPrzdjvyO7liw?e=AdYgk3 | N/A | N/A | N/A | N/A | N/A |  | N/A | 1, 5, 6, 7, 11, 12 | APA | ParkAssist
2020 | Porsche | CARRERA | Rear Radar | BSW % | Static Calibration - Blind Spot Warning |  | BSW (1) | STATIC | Please ensure the Cargo and Passenger areas are unloaded of all non-factory weight. Please ensure the Vehicle Ride Height is at OEM specification [unmodified suspension, wheel size, & tire size] | Alignment Check Cargo & Passenger areas empty | https://calibercollision.sharepoint.com/:b:/s/O365-Protech-InformationSolutions/ET0BOiB1D_FBjHytq8TsqT0BUrvv_rW9vHuLJ-oJADCd-A?e=p5sGV6 | N/A | N/A | Wheels must be positioned straight ahead. | N/A | N/A |  | N/A | 5, 6, 7 | BSW (1) | Lane Change Assist
2020 | Porsche | CARRERA | Back Up Camera | BUC | Static Calibration - Backup Camera |  | BUC | STATIC | No Pre-Qualifications Required for this Calibration Procedure. | No Pre-Quals | https://calibercollision.sharepoint.com/:b:/s/O365-Protech-InformationSolutions/EYP5JXzbGiBEnhJTTWX7zdMBx8ne12iaUSSVRXVBI-JbOw?e=n4YR6A | N/A | N/A | N/A | N/A | N/A |  | N/A | 6 | BUC | Reversing Camera
2020 | Porsche | CARRERA | Windshield Camera | LKA % | Static Calibration - Lane Keep Assist | Static Calibration – Lane Keep Assist | LKA (1) | STATIC | Please ensure that the vehicle is accurately aligned. If the vehicle is out of alignment, suspected of being out of alignment, please ensure a 4-Wheel Alignment is performed prior to the ADAS appointment and after your repairs are completed Please ensure the Cargo and Passenger areas are unloaded of all non-factory weight. | Alignment Check Cargo & Passenger areas empty | https://calibercollision.sharepoint.com/:b:/s/O365-Protech-InformationSolutions/EY38ed1ssZ5JmRYa0TUkjdcB0yOn3BjtzZDNOEaBw8sfYg?e=PQQZWq | VW/AUDI/PORSCHE LDWI CSC601/01 | N/A | Before calibrating the front camera, a basic initial measurement must be performed - 449503 Suspension alignment, complete | Use of only Genuine Porsche parts/fasteners/materials | https://calibercollision.sharepoint.com/:b:/g/enterpriseprojects/VehicleServiceInformation/EdqirpotTaBBtPJBGj452qkB2C0r-u8Skj6XvmsryQIwIQ?e=rGy7Xa |  | N/A | 13 | LKA (1) | Front Camera
2020 | Porsche | CARRERA | Night Vision Camera | NV | Static Calibration - Night Vision |  | NV | STATIC | Please ensure that the vehicle is accurately aligned, if the vehicle is out of alignment, suspected of being out of alignment, or was involved in a collision, please ensure a 4-Wheel Alignment is performed prior to the ADAS appointment and after your repairs are completed. | Alignment Check | https://calibercollision.sharepoint.com/:b:/s/O365-Protech-InformationSolutions/EcfuNbfb3cZDln9zERm7txABNY4mxD8LV1xctuxi4BOoNg?e=AgIxQr | N/A | N/A | Preform intial chassis measurement and adjust the chassis if necessary - 449503 Performing front + rear suspension alignment | N/A | N/A |  | N/A | 1, 11, 12 | NV | Infrared Camera
2020 | Porsche | CARRERA | Surround View Cameras | SVC % | Static Calibration - Surround View |  | SVC (1) | STATIC | Please ensure the Cargo and Passenger areas are unloaded of all non-factory weight. | Cargo & Passenger areas empty | https://calibercollision.sharepoint.com/:b:/s/O365-Protech-InformationSolutions/EfMC64aB0qhDmtV8jzTIMNgB0iRU6zu0-PoepHLIXRuwEA?e=7r20fK | N/A | N/A | N/A | N/A | N/A |  | N/A | 3, 6, 9, 12 | SVC | Surround Camera View
2020 | Porsche | CAYENNE | Front Radar | ACC % | Static Calibration - Adaptive Cruise Control |  | ACC (1) | STATIC | Please ensure that a 4 Wheel Alignment is performed prior to the ADAS appointment and after your repairs are completed. Please ensure the Cargo and Passenger areas are unloaded of all non-factory weight. Please ensure the Fuel tank is full. Please ensure the Vehicle Ride Height is at OEM specification [unmodified suspension, wheel size, & tire size] Please Ensure the Washer Fluid Reservoir is Full. | Alignment Required Cargo & Passenger areas empty Full Fuel Unmodified Ride Height Washer Fluid Full | https://calibercollision.sharepoint.com/:b:/s/O365-Protech-InformationSolutions/EWT6_BMR6xhMso6580scMZsBnBsjb3UGb6w7v_FaDoQtJg?e=VU86qQ | N/A | N/A | Carry out initial suspension alignment. | Use of only Genuine Porsche parts/fasteners/materials | https://calibercollision.sharepoint.com/:b:/g/enterpriseprojects/VehicleServiceInformation/EdqirpotTaBBtPJBGj452qkB2C0r-u8Skj6XvmsryQIwIQ?e=rGy7Xa |  | N/A | 1, 11, 12, 13 | ACC (2) | Distance Measuring Sensor
2020 | Porsche | CAYENNE | Front Radar | AEB % | Static Calibration - Automatic Emergency Braking |  | AEB (1) | STATIC | Please ensure that a 4 Wheel Alignment is performed prior to the ADAS appointment and after your repairs are completed. Please ensure the Cargo and Passenger areas are unloaded of all non-factory weight. Please ensure the Fuel tank is full. Please ensure the Vehicle Ride Height is at OEM specification [unmodified suspension, wheel size, & tire size] Please Ensure the Washer Fluid Reservoir is Full. | Alignment Required Cargo & Passenger areas empty Full Fuel Unmodified Ride Height Washer Fluid Full | https://calibercollision.sharepoint.com/:b:/s/O365-Protech-InformationSolutions/EXk0nF0ZtclCh-Oa6RxCFKIBBeDnLV1nIdzq_K0XZpicFA?e=LPhI2P | N/A | N/A | Carry out initial suspension alignment. | Use of only Genuine Porsche parts/fasteners/materials | https://calibercollision.sharepoint.com/:b:/g/enterpriseprojects/VehicleServiceInformation/EdqirpotTaBBtPJBGj452qkB2C0r-u8Skj6XvmsryQIwIQ?e=rGy7Xa |  | N/A | 1, 11, 12, 13 | AEB (2) | Front Corner Radar
2020 | Porsche | CAYENNE | Adaptive Headlamps | AHL | No Calibration Required |  | AHL | N/A | No Information Found at this Time | No Info Found |  | N/A | N/A | N/A | N/A | N/A |  | N/A | N/A | AHL | N/A
2020 | Porsche | CAYENNE | Parking Aid Sonar | APA % | No Calibration Required |  | APA (1) | P&P | No Pre-Qualifications Required for this Calibration Procedure. | No Pre-Quals | https://calibercollision.sharepoint.com/:b:/s/O365-Protech-InformationSolutions/ESfwcAD379NKl6dPp7FUu8cBDyEOclfNFQZv0hTax2A-DA?e=SJVV24 | N/A | N/A | N/A | N/A | N/A |  | N/A | 1, 5, 6, 7, 11, 12 | APA | ParkAssist
2020 | Porsche | CAYENNE | Rear Radar | BSW % | Static Calibration - Blind Spot Warning |  | BSW (1) | STATIC | Please ensure the Cargo and Passenger areas are unloaded of all non-factory weight. Please ensure the Vehicle Ride Height is at OEM specification [unmodified suspension, wheel size, & tire size] | Alignment Check Cargo & Passenger areas empty | https://calibercollision.sharepoint.com/:b:/s/O365-Protech-InformationSolutions/Ebtbb5YID0lEo3QZbDX8POgBk1vUjUzuPctouJcg6Mc2Sg?e=zwGkk2 | N/A | N/A | Wheels must be positioned straight ahead. | N/A | N/A |  | N/A | 5, 6, 7 | BSW (1) | Lane Change Assist
2020 | Porsche | CAYENNE | Back Up Camera | BUC | Static Calibration - Backup Camera |  | BUC | STATIC | No Pre-Qualifications Required for this Calibration Procedure. | No Pre-Quals | https://calibercollision.sharepoint.com/:b:/s/O365-Protech-InformationSolutions/EWb4b3Mg7dFPiHkXrO3viHsBHIbJTaZcz8P797DYfpjStQ?e=1sYO5V | N/A | N/A | N/A | N/A | N/A |  | N/A | 6 | BUC | Reversing Camera
2020 | Porsche | CAYENNE | Windshield Camera | LKA % | Static Calibration - Lane Keep Assist | Static Calibration – Lane Keep Assist | LKA (1) | STATIC | Please ensure that the vehicle is accurately aligned. If the vehicle is out of alignment, suspected of being out of alignment, please ensure a 4-Wheel Alignment is performed prior to the ADAS appointment and after your repairs are completed Please ensure the Cargo and Passenger areas are unloaded of all non-factory weight. | Alignment Check Cargo & Passenger areas empty | https://calibercollision.sharepoint.com/:b:/s/O365-Protech-InformationSolutions/EdO43R6ccGFIgbi-r4htk1EBb18BQz8v4B5nwDSXpFWeGw?e=WEZarB | VW/AUDI/PORSCHE LDWI CSC601/01 | N/A | Before calibrating the front camera, a basic initial measurement must be performed - 449503 Suspension alignment, complete | Use of only Genuine Porsche parts/fasteners/materials | https://calibercollision.sharepoint.com/:b:/g/enterpriseprojects/VehicleServiceInformation/EdqirpotTaBBtPJBGj452qkB2C0r-u8Skj6XvmsryQIwIQ?e=rGy7Xa |  | N/A | 13 | LKA (1) | Front Camera
2020 | Porsche | CAYENNE | Night Vision Camera | NV | Static Calibration - Night Vision |  | NV | STATIC | Please ensure that the vehicle is accurately aligned, if the vehicle is out of alignment, suspected of being out of alignment, or was involved in a collision, please ensure a 4-Wheel Alignment is performed prior to the ADAS appointment and after your repairs are completed. | Alignment Check | https://calibercollision.sharepoint.com/:b:/s/O365-Protech-InformationSolutions/EZ-HHN4BrcJJjYp9wp5N71IB2gaL9KFZytihZP8HrzP1SA?e=IOMYl5 | N/A | N/A | Preform intial chassis measurement and adjust the chassis if necessary - 449503 Performing front + rear suspension alignment | N/A | N/A |  | N/A | 1, 11, 12 | NV | Infrared Camera
2020 | Porsche | CAYENNE | Surround View Cameras | SVC % | Static Calibration - Surround View |  | SVC (1) | STATIC | Please ensure the Cargo and Passenger areas are unloaded of all non-factory weight. | Cargo & Passenger areas empty | https://calibercollision.sharepoint.com/:b:/s/O365-Protech-InformationSolutions/EbWyuU_5c_VOuDwG6SlFGlcBk6F3wSXawhwqraNMWOEYiQ?e=yRsSEO | N/A | N/A | N/A | N/A | N/A |  | N/A | 3, 6, 9, 12 | SVC | Surround Camera View
2020 | Porsche | CAYMAN | Front Radar | ACC % | Static Calibration - Adaptive Cruise Control |  | ACC (1) | STATIC | Please ensure that a 4 Wheel Alignment is performed prior to the ADAS appointment and after your repairs are completed. Please ensure the Cargo and Passenger areas are unloaded of all non-factory weight. Please ensure the Fuel tank is full. Please ensure the Vehicle Ride Height is at OEM specification [unmodified suspension, wheel size, & tire size] Please Ensure the Washer Fluid Reservoir is Full. | Alignment Required Cargo & Passenger areas empty Full Fuel Unmodified Ride Height Washer Fluid Full | https://calibercollision.sharepoint.com/:b:/s/O365-Protech-InformationSolutions/ESHUK24hEZJAoJwR-Lp0qooByH-e3SQddAm_BMKl5-GJ0g?e=NxybMk | N/A | N/A | Carry out initial suspension alignment. | Use of only Genuine Porsche parts/fasteners/materials | https://calibercollision.sharepoint.com/:b:/g/enterpriseprojects/VehicleServiceInformation/EdqirpotTaBBtPJBGj452qkB2C0r-u8Skj6XvmsryQIwIQ?e=rGy7Xa |  | N/A | 1, 11, 12, 13 | ACC (2) | Distance Measuring Sensor
2020 | Porsche | CAYMAN | Front Radar | AEB % | Static Calibration - Automatic Emergency Braking |  | AEB (1) | STATIC | Please ensure that a 4 Wheel Alignment is performed prior to the ADAS appointment and after your repairs are completed. Please ensure the Cargo and Passenger areas are unloaded of all non-factory weight. Please ensure the Fuel tank is full. Please ensure the Vehicle Ride Height is at OEM specification [unmodified suspension, wheel size, & tire size] Please Ensure the Washer Fluid Reservoir is Full. | Alignment Required Cargo & Passenger areas empty Full Fuel Unmodified Ride Height Washer Fluid Full | https://calibercollision.sharepoint.com/:b:/s/O365-Protech-InformationSolutions/Ecb_jvIhhd1KmFwNWqRX98wB2tY64eaX7PJpv6scvsGSBw?e=8ZjAK7 | N/A | N/A | Carry out initial suspension alignment. | Use of only Genuine Porsche parts/fasteners/materials | https://calibercollision.sharepoint.com/:b:/g/enterpriseprojects/VehicleServiceInformation/EdqirpotTaBBtPJBGj452qkB2C0r-u8Skj6XvmsryQIwIQ?e=rGy7Xa |  | N/A | 1, 11, 12, 13 | AEB (2) | Distance Measuring Sensor
2020 | Porsche | CAYMAN | Adaptive Headlamps | AHL | No Calibration Required |  | AHL | N/A | No Information Found at this Time | No Info Found |  | N/A | N/A | N/A | N/A | N/A |  | N/A | N/A | AHL | N/A
2020 | Porsche | CAYMAN | Parking Aid Sonar | APA % | No Calibration Required |  | APA (1) | P&P | No Pre-Qualifications Required for this Calibration Procedure. | No Pre-Quals | https://calibercollision.sharepoint.com/:b:/s/O365-Protech-InformationSolutions/EZkdse3GHNVMn93CKVerwuQB0Sa3OzyZlqb8yh0mbW3o-g?e=hv9khh | N/A | N/A | N/A | N/A | N/A |  | N/A | 1, 5, 6, 7, 11, 12 | APA | ParkAssist
2020 | Porsche | CAYMAN | Rear Radar | BSW % | Static Calibration - Blind Spot Warning |  | BSW (1) | STATIC | Please ensure the Cargo and Passenger areas are unloaded of all non-factory weight. Please ensure the Vehicle Ride Height is at OEM specification [unmodified suspension, wheel size, & tire size] | Alignment Check Cargo & Passenger areas empty | https://calibercollision.sharepoint.com/:b:/s/O365-Protech-InformationSolutions/EQoO2WB4QkZKv6Ncaf0FpfQB1TRq09pQmlaRm5JOHmjihw?e=MmjBzV | N/A | N/A | Wheels must be positioned straight ahead. | N/A | N/A |  | N/A | 5, 6, 7 | BSW (1) | Lane Change Assist
2020 | Porsche | CAYMAN | Back Up Camera | BUC | Static Calibration - Backup Camera |  | BUC | STATIC | No Pre-Qualifications Required for this Calibration Procedure. | No Pre-Quals | https://calibercollision.sharepoint.com/:b:/s/O365-Protech-InformationSolutions/EYN8vxnXgw5FoVnuaVwNexABapifcmGQp2YUcIyJ5ssH6w?e=ThR0GS | N/A | N/A | N/A | N/A | N/A |  | N/A | 6 | BUC | Reversing Camera
2020 | Porsche | CAYMAN | Windshield Camera | LKA % | Static Calibration - Lane Keep Assist | Static Calibration – Lane Keep Assist | LKA (1) | STATIC | Please ensure that the vehicle is accurately aligned. If the vehicle is out of alignment, suspected of being out of alignment, please ensure a 4-Wheel Alignment is performed prior to the ADAS appointment and after your repairs are completed Please ensure the Cargo and Passenger areas are unloaded of all non-factory weight. | Alignment Check Cargo & Passenger areas empty | https://calibercollision.sharepoint.com/:b:/s/O365-Protech-InformationSolutions/EXlj5sbYiS1Nmi2HKVWz5bIBKqPWm9wuTXrnGt5JdBlCzw?e=34YeUT | VW/AUDI/PORSCHE LDWI CSC601/01 | N/A | Before calibrating the front camera, a basic initial measurement must be performed - 449503 Suspension alignment, complete | Use of only Genuine Porsche parts/fasteners/materials | https://calibercollision.sharepoint.com/:b:/g/enterpriseprojects/VehicleServiceInformation/EdqirpotTaBBtPJBGj452qkB2C0r-u8Skj6XvmsryQIwIQ?e=rGy7Xa |  | N/A | 13 | LKA (1) | Front Camera
2020 | Porsche | CAYMAN | Night Vision Camera | NV | No Calibration Required |  | NV | N/A | No Information Found at this Time | No Info Found |  | N/A | N/A | N/A | N/A | N/A |  | N/A | N/A | NV | N/A
2020 | Porsche | CAYMAN | Surround View Cameras | SVC % | No Calibration Required |  | Pending Further Research | N/A | No Information Found at this Time | No Info Found |  | N/A | N/A | N/A | N/A | N/A |  | N/A | N/A | SVC | N/A
2020 | Porsche | MACAN | Front Radar | ACC % | Static Calibration - Adaptive Cruise Control |  | ACC (1) | STATIC | Please ensure that a 4 Wheel Alignment is performed prior to the ADAS appointment and after your repairs are completed. Please ensure the Cargo and Passenger areas are unloaded of all non-factory weight. Please ensure the Fuel tank is full. Please ensure the Vehicle Ride Height is at OEM specification [unmodified suspension, wheel size, & tire size] Please Ensure the Washer Fluid Reservoir is Full. | Alignment Required Cargo & Passenger areas empty Full Fuel Unmodified Ride Height Washer Fluid Full | https://calibercollision.sharepoint.com/:b:/s/O365-Protech-InformationSolutions/EYJXF5tFgRBLszfBxljJhcgBq-nXI82Xj5dztC53clZ9JA?e=dYEsGP | N/A | N/A | Carry out initial suspension alignment. | Use of only Genuine Porsche parts/fasteners/materials | https://calibercollision.sharepoint.com/:b:/g/enterpriseprojects/VehicleServiceInformation/EdqirpotTaBBtPJBGj452qkB2C0r-u8Skj6XvmsryQIwIQ?e=rGy7Xa |  | N/A | 1, 11, 12, 13 | ACC (2) | Distance Measuring Sensor
2020 | Porsche | MACAN | Front Radar | AEB % | Static Calibration - Automatic Emergency Braking |  | AEB (1) | STATIC | Please ensure that a 4 Wheel Alignment is performed prior to the ADAS appointment and after your repairs are completed. Please ensure the Cargo and Passenger areas are unloaded of all non-factory weight. Please ensure the Fuel tank is full. Please ensure the Vehicle Ride Height is at OEM specification [unmodified suspension, wheel size, & tire size] Please Ensure the Washer Fluid Reservoir is Full. | Alignment Required Cargo & Passenger areas empty Full Fuel Unmodified Ride Height Washer Fluid Full | https://calibercollision.sharepoint.com/:b:/s/O365-Protech-InformationSolutions/ETXDAw9HVrlGtzZlJkvekp8BX3QkpRlSE0jfU9EDLl-uPQ?e=Mfdpc6 | N/A | N/A | Carry out initial suspension alignment. | Use of only Genuine Porsche parts/fasteners/materials | https://calibercollision.sharepoint.com/:b:/g/enterpriseprojects/VehicleServiceInformation/EdqirpotTaBBtPJBGj452qkB2C0r-u8Skj6XvmsryQIwIQ?e=rGy7Xa |  | N/A | 1, 11, 12, 13 | AEB (2) | Distance Measuring Sensor
2020 | Porsche | MACAN | Adaptive Headlamps | AHL | No Calibration Required |  | AHL | N/A | No Information Found at this Time | No Info Found |  | N/A | N/A | N/A | N/A | N/A |  | N/A | N/A | AHL | N/A
2020 | Porsche | MACAN | Parking Aid Sonar | APA % | No Calibration Required |  | APA (1) | P&P | No Pre-Qualifications Required for this Calibration Procedure. | No Pre-Quals | https://calibercollision.sharepoint.com/:b:/s/O365-Protech-InformationSolutions/Ed1oahs9aHBBqHJU1ZdoiYMBw6NDSWQb1GJFloRaVRZydw?e=IIehu0 | N/A | N/A | N/A | N/A | N/A |  | N/A | 1, 5, 6, 7, 11, 12 | APA | ParkAssist
2020 | Porsche | MACAN | Rear Radar | BSW % | Static Calibration - Blind Spot Warning |  | BSW (1) | STATIC | Please ensure the Cargo and Passenger areas are unloaded of all non-factory weight. Please ensure the Vehicle Ride Height is at OEM specification [unmodified suspension, wheel size, & tire size] | Alignment Check Cargo & Passenger areas empty | https://calibercollision.sharepoint.com/:b:/s/O365-Protech-InformationSolutions/ES8XsB_mfpdMuZNytFAJSZUBYShRqyc7DMZEKHNaXiFNKg?e=0GKOFo | N/A | N/A | Wheels must be positioned straight ahead. | N/A | N/A |  | N/A | 5, 6, 7 | BSW (1) | Lane Change Assist
2020 | Porsche | MACAN | Back Up Camera | BUC | Static Calibration - Backup Camera |  | BUC | STATIC | No Pre-Qualifications Required for this Calibration Procedure. | No Pre-Quals | https://calibercollision.sharepoint.com/:b:/s/O365-Protech-InformationSolutions/EZtLdvtx5BpOmUsDWy5AFwcBYv5zLVC4hMCU4a0s-g07lQ?e=5dTdBa | N/A | N/A | N/A | N/A | N/A |  | N/A | 6 | BUC | Reversing Camera
2020 | Porsche | MACAN | Windshield Camera | LKA % | Static Calibration - Lane Keep Assist | Static Calibration – Lane Keep Assist | LKA (1) | STATIC | Please ensure that the vehicle is accurately aligned. If the vehicle is out of alignment, suspected of being out of alignment, please ensure a 4-Wheel Alignment is performed prior to the ADAS appointment and after your repairs are completed Please ensure the Cargo and Passenger areas are unloaded of all non-factory weight. | Alignment Check Cargo & Passenger areas empty | https://calibercollision.sharepoint.com/:b:/s/O365-Protech-InformationSolutions/EROHdL1CPw9EqzEobLpQr-EB2TggVL5uyUdRtehQDOLfPQ?e=hPoLa1 | VW/AUDI/PORSCHE LDWI CSC601/01 | N/A | Before calibrating the front camera, a basic initial measurement must be performed - 449503 Suspension alignment, complete | Use of only Genuine Porsche parts/fasteners/materials | https://calibercollision.sharepoint.com/:b:/g/enterpriseprojects/VehicleServiceInformation/EdqirpotTaBBtPJBGj452qkB2C0r-u8Skj6XvmsryQIwIQ?e=rGy7Xa |  | N/A | 13 | LKA (1) | Front Camera
2020 | Porsche | MACAN | Night Vision Camera | NV | No Calibration Required |  | NV | N/A | No Information Found at this Time | No Info Found |  | N/A | N/A | N/A | N/A | N/A |  | N/A | N/A | NV | N/A
2020 | Porsche | MACAN | Surround View Cameras | SVC % | Static Calibration - Surround View |  | SVC (1) | STATIC | No Pre-Qualifications Required for this Calibration Procedure. | No Pre-Quals | https://calibercollision.sharepoint.com/:b:/s/O365-Protech-InformationSolutions/ESITRZaGLx5EkoJ-YO-7PVEBNtN6lZUUzTWxJMYmK7rrYQ?e=ChZ9B7 | N/A | N/A | N/A | N/A | N/A |  | N/A | 3, 6, 9, 12 | SVC | Surround Camera View
2020 | Porsche | PANAMERA | Front Radar | ACC % | Static Calibration - Adaptive Cruise Control |  | ACC (1) | STATIC | Please ensure that a 4 Wheel Alignment is performed prior to the ADAS appointment and after your repairs are completed. Please ensure the Cargo and Passenger areas are unloaded of all non-factory weight. Please ensure the Fuel tank is full. Please ensure the Vehicle Ride Height is at OEM specification [unmodified suspension, wheel size, & tire size] Please Ensure the Washer Fluid Reservoir is Full. | Alignment Required Cargo & Passenger areas empty Full Fuel Unmodified Ride Height Washer Fluid Full | https://calibercollision.sharepoint.com/:b:/s/O365-Protech-InformationSolutions/EbWp6iszEDNGgCOpMdaYFpYBW0n31C688g9Lt2FdVTDY0w?e=V7e1na | N/A | N/A | Carry out initial suspension alignment. | Use of only Genuine Porsche parts/fasteners/materials | https://calibercollision.sharepoint.com/:b:/g/enterpriseprojects/VehicleServiceInformation/EdqirpotTaBBtPJBGj452qkB2C0r-u8Skj6XvmsryQIwIQ?e=rGy7Xa |  | N/A | 1, 11, 12, 13 | ACC (2) | Distance Measuring Sensor
2020 | Porsche | PANAMERA | Front Radar | AEB % | Static Calibration - Automatic Emergency Braking |  | AEB (1) | STATIC | Please ensure that a 4 Wheel Alignment is performed prior to the ADAS appointment and after your repairs are completed. Please ensure the Cargo and Passenger areas are unloaded of all non-factory weight. Please ensure the Fuel tank is full. Please ensure the Vehicle Ride Height is at OEM specification [unmodified suspension, wheel size, & tire size] Please Ensure the Washer Fluid Reservoir is Full. | Alignment Required Cargo & Passenger areas empty Full Fuel Unmodified Ride Height Washer Fluid Full | https://calibercollision.sharepoint.com/:b:/s/O365-Protech-InformationSolutions/EQDXI-H_SplNthBnUJX9yD8BHfVDA0A1h06UMAzmscDROQ?e=4ld0SB | N/A | N/A | Carry out initial suspension alignment. | Use of only Genuine Porsche parts/fasteners/materials | https://calibercollision.sharepoint.com/:b:/g/enterpriseprojects/VehicleServiceInformation/EdqirpotTaBBtPJBGj452qkB2C0r-u8Skj6XvmsryQIwIQ?e=rGy7Xa |  | N/A | 1, 11, 12, 13 | AEB (2) | Distance Measuring Sensor
2020 | Porsche | PANAMERA | Adaptive Headlamps | AHL | No Calibration Required |  | AHL | N/A | No Information Found at this Time | No Info Found |  | N/A | N/A | N/A | N/A | N/A |  | N/A | N/A | AHL | N/A
2020 | Porsche | PANAMERA | Parking Aid Sonar | APA % | No Calibration Required |  | APA (1) | P&P | No Pre-Qualifications Required for this Calibration Procedure. | No Pre-Quals | https://calibercollision.sharepoint.com/:b:/s/O365-Protech-InformationSolutions/Eamq_qcrPfJDgk2qFmvYPHMBnkoOyrE2NZ4Z5p__vLip3A?e=JazEpp | N/A | N/A | N/A | N/A | N/A |  | N/A | 1, 5, 6, 7, 11, 12 | APA | ParkAssist
2020 | Porsche | PANAMERA | Rear Radar | BSW % | Static Calibration - Blind Spot Warning |  | BSW (1) | STATIC | Please ensure the Cargo and Passenger areas are unloaded of all non-factory weight. Please ensure the Vehicle Ride Height is at OEM specification [unmodified suspension, wheel size, & tire size] | Alignment Check Cargo & Passenger areas empty | https://calibercollision.sharepoint.com/:b:/s/O365-Protech-InformationSolutions/ERI7igwBJCdOvqLOfqjFR_gBBsHl1i2Qjh9NQtoUJj2jZA?e=GisMwW | N/A | N/A | Wheels must be positioned straight ahead. | N/A | N/A |  | N/A | 5, 6, 7 | BSW (1) | Lane Change Assist
2020 | Porsche | PANAMERA | Back Up Camera | BUC | Static Calibration - Backup Camera |  | BUC | STATIC | No Pre-Qualifications Required for this Calibration Procedure. | No Pre-Quals | https://calibercollision.sharepoint.com/:b:/s/O365-Protech-InformationSolutions/EQfVkFnOeLxDrR5-ZNRg-owBPjJzcOyKQtr2Xk4Eob039Q?e=n6D9wz | N/A | N/A | N/A | N/A | N/A |  | N/A | 6 | BUC | Reversing Camera
2020 | Porsche | PANAMERA | Windshield Camera | LKA % | Static Calibration - Lane Keep Assist | Static Calibration – Lane Keep Assist | LKA (1) | STATIC | Please ensure that the vehicle is accurately aligned. If the vehicle is out of alignment, suspected of being out of alignment, please ensure a 4-Wheel Alignment is performed prior to the ADAS appointment and after your repairs are completed Please ensure the Cargo and Passenger areas are unloaded of all non-factory weight. | Alignment Check Cargo & Passenger areas empty | https://calibercollision.sharepoint.com/:b:/s/O365-Protech-InformationSolutions/EYJNjSBXKRxAs4He_HVVL5oBRB8ZO_UgOElQvkwnfeCHEg?e=Tc9mD7 | VW/AUDI/PORSCHE LDWI CSC601/01 | N/A | Before calibrating the front camera, a basic initial measurement must be performed - 449503 Suspension alignment, complete | Use of only Genuine Porsche parts/fasteners/materials | https://calibercollision.sharepoint.com/:b:/g/enterpriseprojects/VehicleServiceInformation/EdqirpotTaBBtPJBGj452qkB2C0r-u8Skj6XvmsryQIwIQ?e=rGy7Xa |  | N/A | 13 | LKA (1) | Front Camera
2020 | Porsche | PANAMERA | Night Vision Camera | NV | Static Calibration - Night Vision |  | NV | STATIC | Please ensure that the vehicle is accurately aligned, if the vehicle is out of alignment, suspected of being out of alignment, or was involved in a collision, please ensure a 4-Wheel Alignment is performed prior to the ADAS appointment and after your repairs are completed. | Alignment Check | https://calibercollision.sharepoint.com/:b:/s/O365-Protech-InformationSolutions/EVdP7xw2JMlHhQzV0migHIgBbiiSFSSkVbXNCcFOcCI01w?e=TicWMw | N/A | N/A | Preform intial chassis measurement and adjust the chassis if necessary - 449503 Performing front + rear suspension alignment | N/A | N/A |  | N/A | 1, 11, 12 | NV | Infrared Camera
2020 | Porsche | PANAMERA | Surround View Cameras | SVC % | Static Calibration - Surround View |  | SVC (1) | STATIC | No Pre-Qualifications Required for this Calibration Procedure. | No Pre-Quals | https://calibercollision.sharepoint.com/:b:/s/O365-Protech-InformationSolutions/ESl2yZ-88MxEnpBMC3dzR-UBhIdjxzpYrQTruyeiBInHYg?e=4BWjtb | N/A | N/A | N/A | N/A | N/A |  | N/A | 3, 6, 9, 12 | SVC | Surround Camera View
2020 | Porsche | TAYCAN | Front Radar | ACC % | Static Calibration - Adaptive Cruise Control |  | ACC (1) | STATIC | Please ensure that a 4 Wheel Alignment is performed prior to the ADAS appointment and after your repairs are completed. Please ensure the Cargo and Passenger areas are unloaded of all non-factory weight. Please ensure the Fuel tank is full. Please ensure the Vehicle Ride Height is at OEM specification [unmodified suspension, wheel size, & tire size] Please Ensure the Washer Fluid Reservoir is Full. | Alignment Required Cargo & Passenger areas empty Full Fuel Unmodified Ride Height Washer Fluid Full | https://calibercollision.sharepoint.com/:b:/s/O365-Protech-InformationSolutions/ETNr9PhnSXJNtJ_6d22CRF0BW5ZpshlyguwW_UIs7P4n6Q?e=8QY003 | N/A | N/A | Carry out initial suspension alignment. | Use of only Genuine Porsche parts/fasteners/materials | https://calibercollision.sharepoint.com/:b:/g/enterpriseprojects/VehicleServiceInformation/EdqirpotTaBBtPJBGj452qkB2C0r-u8Skj6XvmsryQIwIQ?e=rGy7Xa |  | N/A | 1, 11, 12, 13 | ACC (2) | Distance Measuring Sensor
2020 | Porsche | TAYCAN | Front Radar | AEB % | Static Calibration - Automatic Emergency Braking |  | AEB (1) | STATIC | Please ensure that a 4 Wheel Alignment is performed prior to the ADAS appointment and after your repairs are completed. Please ensure the Cargo and Passenger areas are unloaded of all non-factory weight. Please ensure the Fuel tank is full. Please ensure the Vehicle Ride Height is at OEM specification [unmodified suspension, wheel size, & tire size] Please Ensure the Washer Fluid Reservoir is Full. | Alignment Required Cargo & Passenger areas empty Full Fuel Unmodified Ride Height Washer Fluid Full | https://calibercollision.sharepoint.com/:b:/s/O365-Protech-InformationSolutions/EVxxvOIVQ_pGj0TmCSUa7NcBfWKzviH0HtrPJKLFZPlblg?e=qDmUZf | N/A | N/A | Carry out initial suspension alignment. | Use of only Genuine Porsche parts/fasteners/materials | https://calibercollision.sharepoint.com/:b:/g/enterpriseprojects/VehicleServiceInformation/EdqirpotTaBBtPJBGj452qkB2C0r-u8Skj6XvmsryQIwIQ?e=rGy7Xa |  | N/A | 1, 11, 12, 13 | AEB (2) | Distance Measuring Sensor
2020 | Porsche | TAYCAN | Adaptive Headlamps | AHL | No Calibration Required |  | AHL | N/A | No Information Found at this Time | No Info Found |  | N/A | N/A | N/A | N/A | N/A |  | N/A | N/A | AHL | N/A
2020 | Porsche | TAYCAN | Parking Aid Sonar | APA % | No Calibration Required |  | APA (1) | P&P | No Pre-Qualifications Required for this Calibration Procedure. | No Pre-Quals | https://calibercollision.sharepoint.com/:b:/s/O365-Protech-InformationSolutions/EUdA1pBT-t5NsyeKaImn0R8BgQQ1D8GAyrcoEHdiEPoAzw?e=3RtwnE | N/A | N/A | N/A | N/A | N/A |  | N/A | 1, 5, 6, 7, 11, 12 | APA | ParkAssist
2020 | Porsche | TAYCAN | Rear Radar | BSW % | Static Calibration - Blind Spot Warning |  | BSW (1) | STATIC | Please ensure the Cargo and Passenger areas are unloaded of all non-factory weight. Please ensure the Vehicle Ride Height is at OEM specification [unmodified suspension, wheel size, & tire size] | Alignment Check Cargo & Passenger areas empty | https://calibercollision.sharepoint.com/:b:/s/O365-Protech-InformationSolutions/EUtuEMez_RdInI2nh9xw5NIBf3JNrdhIPomiRPoc4zN1XQ?e=SmSktY | N/A | N/A | Wheels must be positioned straight ahead. | N/A | N/A |  | N/A | 5, 6, 7 | BSW (1) | Lane Change Assist
2020 | Porsche | TAYCAN | Back Up Camera | BUC | Static Calibration - Backup Camera |  | BUC | STATIC | No Pre-Qualifications Required for this Calibration Procedure. | No Pre-Quals | https://calibercollision.sharepoint.com/:b:/s/O365-Protech-InformationSolutions/EdtPqKxtxwhIkH5omFeX99sBx0TEOMVKxxVCnF8p9vV-sQ?e=LyPcEg | N/A | N/A | N/A | N/A | N/A |  | N/A | 6 | BUC | Reversing Camera
2020 | Porsche | TAYCAN | Windshield Camera | LKA % | Static Calibration - Lane Keep Assist | Static Calibration – Lane Keep Assist | LKA (1) | STATIC | Please ensure that the vehicle is accurately aligned. If the vehicle is out of alignment, suspected of being out of alignment, please ensure a 4-Wheel Alignment is performed prior to the ADAS appointment and after your repairs are completed Please ensure the Cargo and Passenger areas are unloaded of all non-factory weight. | Alignment Check Cargo & Passenger areas empty | https://calibercollision.sharepoint.com/:b:/s/O365-Protech-InformationSolutions/EbMGZghHY21Eppc0ZR2vUDwBc4CDtJ92e_ENns7OAOtGfA?e=bPnhNS | VW/AUDI/PORSCHE LDWI CSC601/01 | N/A | Before calibrating the front camera, a basic initial measurement must be performed - 449503 Suspension alignment, complete | Use of only Genuine Porsche parts/fasteners/materials | https://calibercollision.sharepoint.com/:b:/g/enterpriseprojects/VehicleServiceInformation/EdqirpotTaBBtPJBGj452qkB2C0r-u8Skj6XvmsryQIwIQ?e=rGy7Xa |  | N/A | 13 | LKA (1) | Front Camera
2020 | Porsche | TAYCAN | Night Vision Camera | NV | Static Calibration - Night Vision |  | NV | STATIC | Please ensure that the vehicle is accurately aligned, if the vehicle is out of alignment, suspected of being out of alignment, or was involved in a collision, please ensure a 4-Wheel Alignment is performed prior to the ADAS appointment and after your repairs are completed. | Alignment Check | https://calibercollision.sharepoint.com/:b:/s/O365-Protech-InformationSolutions/ESK-sZPOgQ5JjFQ2XygR6LEBJ_z3fCIaeXjnvW2tUHr-iA?e=7sJWAL | N/A | N/A | Preform intial chassis measurement and adjust the chassis if necessary - 449503 Performing front + rear suspension alignment | N/A | N/A |  | N/A | 1, 11, 12 | NV | Infrared Camera
2020 | Porsche | TAYCAN | Surround View Cameras | SVC % | Static Calibration - Surround View |  | SVC (1) | STATIC | Please ensure the Cargo and Passenger areas are unloaded of all non-factory weight. | Cargo & Passenger areas empty | https://calibercollision.sharepoint.com/:b:/s/O365-Protech-InformationSolutions/ER2xUDQ9hCxGgE9XXu9eAEgBYd2I_b1NLrCKoTIqVSw4cg?e=MfyucD | N/A | N/A | N/A | N/A | N/A |  | N/A | 3, 6, 9, 12 | SVC | Surround Camera View
2021 | Porsche | CARRERA | Front Radar | ACC % | Static Calibration - Adaptive Cruise Control |  | ACC (1) | STATIC | Please ensure that a 4 Wheel Alignment is performed prior to the ADAS appointment and after your repairs are completed. Please ensure the Cargo and Passenger areas are unloaded of all non-factory weight. Please ensure the Fuel tank is full. Please ensure the Vehicle Ride Height is at OEM specification [unmodified suspension, wheel size, & tire size] Please Ensure the Washer Fluid Reservoir is Full. | Alignment Required Cargo & Passenger areas empty Full Fuel Unmodified Ride Height Washer Fluid Full | https://calibercollision.sharepoint.com/:b:/s/O365-Protech-InformationSolutions/EVfVNW9W4OtGona6y-PqJiMBWTYqMw9u1mJQPxsdAk1zlg?e=PubW0n | N/A | N/A | Carry out initial suspension alignment. | Use of only Genuine Porsche parts/fasteners/materials | https://calibercollision.sharepoint.com/:b:/g/enterpriseprojects/VehicleServiceInformation/EdqirpotTaBBtPJBGj452qkB2C0r-u8Skj6XvmsryQIwIQ?e=rGy7Xa |  | N/A | 1, 11, 12, 13 | ACC (2) | Distance Measuring Sensor
2021 | Porsche | CARRERA | Front Radar | AEB % | Static Calibration - Automatic Emergency Braking |  | AEB (1) | STATIC | Please ensure that a 4 Wheel Alignment is performed prior to the ADAS appointment and after your repairs are completed. Please ensure the Cargo and Passenger areas are unloaded of all non-factory weight. Please ensure the Fuel tank is full. Please ensure the Vehicle Ride Height is at OEM specification [unmodified suspension, wheel size, & tire size] Please Ensure the Washer Fluid Reservoir is Full. | Alignment Required Cargo & Passenger areas empty Full Fuel Unmodified Ride Height Washer Fluid Full | https://calibercollision.sharepoint.com/:b:/s/O365-Protech-InformationSolutions/ETHe475H5RpPkcDE-1RJ-7cBea2guZq8V5j83Cp35oIvyQ?e=dOfHUP | N/A | N/A | Carry out initial suspension alignment. | Use of only Genuine Porsche parts/fasteners/materials | https://calibercollision.sharepoint.com/:b:/g/enterpriseprojects/VehicleServiceInformation/EdqirpotTaBBtPJBGj452qkB2C0r-u8Skj6XvmsryQIwIQ?e=rGy7Xa |  | N/A | 1, 11, 12, 13 | AEB (2) | Distance Measuring Sensor
2021 | Porsche | CARRERA | Adaptive Headlamps | AHL | No Calibration Required |  | AHL | N/A | No Information Found at this Time | No Info Found |  | N/A | N/A | N/A | N/A | N/A |  | N/A | N/A | AHL | N/A
2021 | Porsche | CARRERA | Parking Aid Sonar | APA % | No Calibration Required |  | APA (1) | P&P | No Pre-Qualifications Required for this Calibration Procedure. | No Pre-Quals | https://calibercollision.sharepoint.com/:b:/s/O365-Protech-InformationSolutions/Edm0dt9wvtBFoNxBp8qmLiABQb32tvGGFlXU_bnjAOL6fA?e=UTRc3D | N/A | N/A | N/A | N/A | N/A |  | N/A | 1, 5, 6, 7, 11, 12 | APA | ParkAssist
2021 | Porsche | CARRERA | Rear Radar | BSW % | Static Calibration - Blind Spot Warning |  | BSW (1) | STATIC | Please ensure the Cargo and Passenger areas are unloaded of all non-factory weight. Please ensure the Vehicle Ride Height is at OEM specification [unmodified suspension, wheel size, & tire size] | Alignment Check Cargo & Passenger areas empty | https://calibercollision.sharepoint.com/:b:/s/O365-Protech-InformationSolutions/EXvqlClH-mhEhM-d9x12ULgB0CgX3WIcpq26HnFNDWhbug?e=ZMTWgp | N/A | N/A | Wheels must be positioned straight ahead. | N/A | N/A |  | N/A | 5, 6, 7 | BSW (1) | Lane Change Assist
2021 | Porsche | CARRERA | Back Up Camera | BUC | Static Calibration - Backup Camera |  | BUC | STATIC | No Pre-Qualifications Required for this Calibration Procedure. | No Pre-Quals | https://calibercollision.sharepoint.com/:b:/s/O365-Protech-InformationSolutions/ETZGkmcDR99EhkGVOyZzkD0BDRT0fxa14nJsMdjQ7mC4ow?e=WahicT | N/A | N/A | N/A | N/A | N/A |  | N/A | 6 | BUC | Reversing Camera
2021 | Porsche | CARRERA | Windshield Camera | LKA % | Static Calibration - Lane Keep Assist | Static Calibration – Lane Keep Assist | LKA (1) | STATIC | Please ensure that the vehicle is accurately aligned. If the vehicle is out of alignment, suspected of being out of alignment, please ensure a 4-Wheel Alignment is performed prior to the ADAS appointment and after your repairs are completed Please ensure the Cargo and Passenger areas are unloaded of all non-factory weight. | Alignment Check Cargo & Passenger areas empty | https://calibercollision.sharepoint.com/:b:/s/O365-Protech-InformationSolutions/EZ4yUSqWGMJFu1V7U1mwwHcBMTQUSO5qRNlXZFAKraeDkw?e=SY4bns | VW/AUDI/PORSCHE LDWI CSC601/01 | N/A | Before calibrating the front camera, a basic initial measurement must be performed - 449503 Suspension alignment, complete | Use of only Genuine Porsche parts/fasteners/materials | https://calibercollision.sharepoint.com/:b:/g/enterpriseprojects/VehicleServiceInformation/EdqirpotTaBBtPJBGj452qkB2C0r-u8Skj6XvmsryQIwIQ?e=rGy7Xa |  | N/A | 13 | LKA (1) | Front Camera
2021 | Porsche | CARRERA | Night Vision Camera | NV | Static Calibration - Night Vision |  | NV | STATIC | Please ensure that the vehicle is accurately aligned, if the vehicle is out of alignment, suspected of being out of alignment, or was involved in a collision, please ensure a 4-Wheel Alignment is performed prior to the ADAS appointment and after your repairs are completed. | Alignment Check | https://calibercollision.sharepoint.com/:b:/s/O365-Protech-InformationSolutions/EVM5IJvFE5tMqnG4JBp3-mAB-RQU7XMlcwIkVcNb8iliHw?e=6RfTdp | N/A | N/A | Preform intial chassis measurement and adjust the chassis if necessary - 449503 Performing front + rear suspension alignment | N/A | N/A |  | N/A | 1, 11, 12 | NV | Infrared Camera
2021 | Porsche | CARRERA | Surround View Cameras | SVC % | Static Calibration - Surround View |  | SVC (1) | STATIC | Please ensure the Cargo and Passenger areas are unloaded of all non-factory weight. | Cargo & Passenger areas empty | https://calibercollision.sharepoint.com/:b:/s/O365-Protech-InformationSolutions/EVL8p-uokLxLqCDZ27tOzQwB3ITmBynxanyYiKf5e9LIxA?e=Aote6X | N/A | N/A | N/A | N/A | N/A |  | N/A | 3, 6, 9, 12 | SVC | Surround Camera View
2021 | Porsche | CAYENNE | Front Radar | ACC % | Static Calibration - Adaptive Cruise Control |  | ACC (1) | STATIC | Please ensure that a 4 Wheel Alignment is performed prior to the ADAS appointment and after your repairs are completed. Please ensure the Cargo and Passenger areas are unloaded of all non-factory weight. Please ensure the Fuel tank is full. Please ensure the Vehicle Ride Height is at OEM specification [unmodified suspension, wheel size, & tire size] Please Ensure the Washer Fluid Reservoir is Full. | Alignment Required Cargo & Passenger areas empty Full Fuel Unmodified Ride Height Washer Fluid Full | https://calibercollision.sharepoint.com/:b:/s/O365-Protech-InformationSolutions/EX9DwfIz5MJLpuQafbBn5NMBq0ak15_bHa9ODKO6T59gkA?e=yvX1of | N/A | N/A | Carry out initial suspension alignment. | Use of only Genuine Porsche parts/fasteners/materials | https://calibercollision.sharepoint.com/:b:/g/enterpriseprojects/VehicleServiceInformation/EdqirpotTaBBtPJBGj452qkB2C0r-u8Skj6XvmsryQIwIQ?e=rGy7Xa |  | N/A | 1, 11, 12, 13 | ACC (2) | Distance Measuring Sensor
2021 | Porsche | CAYENNE | Front Radar | AEB % | Static Calibration - Automatic Emergency Braking |  | AEB (1) | STATIC | Please ensure that a 4 Wheel Alignment is performed prior to the ADAS appointment and after your repairs are completed. Please ensure the Cargo and Passenger areas are unloaded of all non-factory weight. Please ensure the Fuel tank is full. Please ensure the Vehicle Ride Height is at OEM specification [unmodified suspension, wheel size, & tire size] Please Ensure the Washer Fluid Reservoir is Full. | Alignment Required Cargo & Passenger areas empty Full Fuel Unmodified Ride Height Washer Fluid Full | https://calibercollision.sharepoint.com/:b:/s/O365-Protech-InformationSolutions/EQ3Fo6ix_29PjZ_vnAw7EkMB-wFkRmn6MCIJycQFSmndxw?e=TOABPz | N/A | N/A | Carry out initial suspension alignment. | Use of only Genuine Porsche parts/fasteners/materials | https://calibercollision.sharepoint.com/:b:/g/enterpriseprojects/VehicleServiceInformation/EdqirpotTaBBtPJBGj452qkB2C0r-u8Skj6XvmsryQIwIQ?e=rGy7Xa |  | N/A | 1, 11, 12, 13 | AEB (2) | Distance Measuring Sensor
2021 | Porsche | CAYENNE | Adaptive Headlamps | AHL | No Calibration Required |  | AHL | N/A | No Information Found at this Time | No Info Found |  | N/A | N/A | N/A | N/A | N/A |  | N/A | N/A | AHL | N/A
2021 | Porsche | CAYENNE | Parking Aid Sonar | APA % | No Calibration Required |  | APA (1) | P&P | No Pre-Qualifications Required for this Calibration Procedure. | No Pre-Quals | https://calibercollision.sharepoint.com/:b:/s/O365-Protech-InformationSolutions/EXfh8HrGVVdKvlD29ogYLuIBvOog2iozCOT8HKazD0KC-g?e=x1HpdM | N/A | N/A | N/A | N/A | N/A |  | N/A | 1, 5, 6, 7, 11, 12 | APA | ParkAssist
2021 | Porsche | CAYENNE | Rear Radar | BSW % | Static Calibration - Blind Spot Warning |  | BSW (1) | STATIC | Please ensure the Cargo and Passenger areas are unloaded of all non-factory weight. Please ensure the Vehicle Ride Height is at OEM specification [unmodified suspension, wheel size, & tire size] | Alignment Check Cargo & Passenger areas empty | https://calibercollision.sharepoint.com/:b:/s/O365-Protech-InformationSolutions/ESnBNQLgEedIktbvGXlJ5AABfAUked2qia0SW7azgRN0Lw?e=YrzA16 | N/A | N/A | Wheels must be positioned straight ahead. | N/A | N/A |  | N/A | 5, 6, 7 | BSW (1) | Lane Change Assist
2021 | Porsche | CAYENNE | Back Up Camera | BUC | Static Calibration - Backup Camera |  | BUC | STATIC | No Pre-Qualifications Required for this Calibration Procedure. | No Pre-Quals | https://calibercollision.sharepoint.com/:b:/s/O365-Protech-InformationSolutions/ERI6lKwTp1BCjYZ7PHLpOtgBx6Hi6XfMXyeum-uT5XnuAw?e=5bTsup | N/A | N/A | N/A | N/A | N/A |  | N/A | 6 | BUC | Reversing Camera
2021 | Porsche | CAYENNE | Windshield Camera | LKA % | Static Calibration - Lane Keep Assist | Static Calibration – Lane Keep Assist | LKA (1) | STATIC | Please ensure that the vehicle is accurately aligned. If the vehicle is out of alignment, suspected of being out of alignment, please ensure a 4-Wheel Alignment is performed prior to the ADAS appointment and after your repairs are completed Please ensure the Cargo and Passenger areas are unloaded of all non-factory weight. | Alignment Check Cargo & Passenger areas empty | https://calibercollision.sharepoint.com/:b:/s/O365-Protech-InformationSolutions/EfIVY-3BDvpJuTbhac72MYABSlsNr5da3JxQvK2Q7Z07vg?e=2khimr | VW/AUDI/PORSCHE LDWI CSC601/01 | N/A | Before calibrating the front camera, a basic initial measurement must be performed - 449503 Suspension alignment, complete | Use of only Genuine Porsche parts/fasteners/materials | https://calibercollision.sharepoint.com/:b:/g/enterpriseprojects/VehicleServiceInformation/EdqirpotTaBBtPJBGj452qkB2C0r-u8Skj6XvmsryQIwIQ?e=rGy7Xa |  | N/A | 13 | LKA (1) | Front Camera
2021 | Porsche | CAYENNE | Night Vision Camera | NV | Static Calibration - Night Vision |  | NV | STATIC | Please ensure that the vehicle is accurately aligned, if the vehicle is out of alignment, suspected of being out of alignment, or was involved in a collision, please ensure a 4-Wheel Alignment is performed prior to the ADAS appointment and after your repairs are completed. | Alignment Check | https://calibercollision.sharepoint.com/:b:/s/O365-Protech-InformationSolutions/EYk4Izq_UEBMtAncOjmRpXsBYZCSHDPjwikd6jg-YqDzrA?e=YvXSTk | N/A | N/A | Preform intial chassis measurement and adjust the chassis if necessary - 449503 Performing front + rear suspension alignment | N/A | N/A |  | N/A | 1, 11, 12 | NV | Infrared Camera
2021 | Porsche | CAYENNE | Surround View Cameras | SVC % | Static Calibration - Surround View |  | SVC (1) | STATIC | Please ensure the Cargo and Passenger areas are unloaded of all non-factory weight. | Cargo & Passenger areas empty | https://calibercollision.sharepoint.com/:b:/s/O365-Protech-InformationSolutions/EYHPrQIapO1Oi3q0mDEonR4BJYaFqRfwjUScI7LR3_YF5A?e=SfjVwe | N/A | N/A | N/A | N/A | N/A |  | N/A | 3, 6, 9, 12 | SVC | Surround Camera View
2021 | Porsche | CAYMAN | Front Radar | ACC % | Static Calibration - Adaptive Cruise Control |  | ACC (1) | STATIC | Please ensure that a 4 Wheel Alignment is performed prior to the ADAS appointment and after your repairs are completed. Please ensure the Cargo and Passenger areas are unloaded of all non-factory weight. Please ensure the Fuel tank is full. Please ensure the Vehicle Ride Height is at OEM specification [unmodified suspension, wheel size, & tire size] Please Ensure the Washer Fluid Reservoir is Full. | Alignment Required Cargo & Passenger areas empty Full Fuel Unmodified Ride Height Washer Fluid Full | https://calibercollision.sharepoint.com/:b:/s/O365-Protech-InformationSolutions/EeAPe_jLTSNLhA-974uwybMBbPZ_Oapz1hV9pbxCXAjJxw?e=7OYkne | N/A | N/A | Carry out initial suspension alignment. | Use of only Genuine Porsche parts/fasteners/materials | https://calibercollision.sharepoint.com/:b:/g/enterpriseprojects/VehicleServiceInformation/EdqirpotTaBBtPJBGj452qkB2C0r-u8Skj6XvmsryQIwIQ?e=rGy7Xa |  | N/A | 1, 11, 12, 13 | ACC (2) | Distance Measuring Sensor
2021 | Porsche | CAYMAN | Front Radar | AEB % | Static Calibration - Automatic Emergency Braking |  | AEB (1) | STATIC | Please ensure that a 4 Wheel Alignment is performed prior to the ADAS appointment and after your repairs are completed. Please ensure the Cargo and Passenger areas are unloaded of all non-factory weight. Please ensure the Fuel tank is full. Please ensure the Vehicle Ride Height is at OEM specification [unmodified suspension, wheel size, & tire size] Please Ensure the Washer Fluid Reservoir is Full. | Alignment Required Cargo & Passenger areas empty Full Fuel Unmodified Ride Height Washer Fluid Full | https://calibercollision.sharepoint.com/:b:/s/O365-Protech-InformationSolutions/Eatcq8pD-tZJpOKNUIH3nM8BOfhsKWU19-mbhIsib1fuCg?e=m7nUtp | N/A | N/A | Carry out initial suspension alignment. | Use of only Genuine Porsche parts/fasteners/materials | https://calibercollision.sharepoint.com/:b:/g/enterpriseprojects/VehicleServiceInformation/EdqirpotTaBBtPJBGj452qkB2C0r-u8Skj6XvmsryQIwIQ?e=rGy7Xa |  | N/A | 1, 11, 12, 13 | AEB (2) | Distance Measuring Sensor
2021 | Porsche | CAYMAN | Adaptive Headlamps | AHL | No Calibration Required |  | AHL | N/A | No Information Found at this Time | No Info Found |  | N/A | N/A | N/A | N/A | N/A |  | N/A | N/A | AHL | N/A
2021 | Porsche | CAYMAN | Parking Aid Sonar | APA % | No Calibration Required |  | APA (1) | P&P | No Pre-Qualifications Required for this Calibration Procedure. | No Pre-Quals | https://calibercollision.sharepoint.com/:b:/s/O365-Protech-InformationSolutions/EaVXGJELOX1JtxWZOuJRhAABhm4PMY8XX36pUwqPOscspw?e=OoelaZ | N/A | N/A | N/A | N/A | N/A |  | N/A | 1, 5, 6, 7, 11, 12 | APA | ParkAssist
2021 | Porsche | CAYMAN | Rear Radar | BSW % | Static Calibration - Blind Spot Warning |  | BSW (1) | STATIC | Please ensure the Cargo and Passenger areas are unloaded of all non-factory weight. Please ensure the Vehicle Ride Height is at OEM specification [unmodified suspension, wheel size, & tire size] | Alignment Check Cargo & Passenger areas empty | https://calibercollision.sharepoint.com/:b:/s/O365-Protech-InformationSolutions/ES2z3Ji5m29Cg-d9EwPrw3YBrKJs-hDi43lLuyLJkPjLzw?e=E1NWYc | N/A | N/A | Wheels must be positioned straight ahead. | N/A | N/A |  | N/A | 5, 6, 7 | BSW (1) | Lane Change Assist
2021 | Porsche | CAYMAN | Back Up Camera | BUC | Static Calibration - Backup Camera |  | BUC | STATIC | No Pre-Qualifications Required for this Calibration Procedure. | No Pre-Quals | https://calibercollision.sharepoint.com/:b:/s/O365-Protech-InformationSolutions/EZvCvSRum-xDg8zqYC-iX0wBXcYkRdqkeKRbv5kAEcBkCA?e=pwZb9J | N/A | N/A | N/A | N/A | N/A |  | N/A | 6 | BUC | Reversing Camera
2021 | Porsche | CAYMAN | Windshield Camera | LKA % | Static Calibration - Lane Keep Assist | Static Calibration – Lane Keep Assist | LKA (1) | STATIC | Please ensure that the vehicle is accurately aligned. If the vehicle is out of alignment, suspected of being out of alignment, please ensure a 4-Wheel Alignment is performed prior to the ADAS appointment and after your repairs are completed Please ensure the Cargo and Passenger areas are unloaded of all non-factory weight. | Alignment Check Cargo & Passenger areas empty | https://calibercollision.sharepoint.com/:b:/s/O365-Protech-InformationSolutions/EWtOPbCGsKFMqP-qYy-G_rQBukygjdqGjm-RMiT_KjmzTw?e=hPRnnU | VW/AUDI/PORSCHE LDWI CSC601/01 | N/A | Before calibrating the front camera, a basic initial measurement must be performed - 449503 Suspension alignment, complete | Use of only Genuine Porsche parts/fasteners/materials | https://calibercollision.sharepoint.com/:b:/g/enterpriseprojects/VehicleServiceInformation/EdqirpotTaBBtPJBGj452qkB2C0r-u8Skj6XvmsryQIwIQ?e=rGy7Xa |  | N/A | 13 | LKA (1) | Front Camera
2021 | Porsche | CAYMAN | Night Vision Camera | NV | No Calibration Required |  | NV | N/A | No Information Found at this Time | No Info Found |  | N/A | N/A | N/A | N/A | N/A |  | N/A | N/A | NV | N/A
2021 | Porsche | CAYMAN | Surround View Cameras | SVC % | No Calibration Required |  | Pending Further Research | N/A | No Information Found at this Time | No Info Found |  | N/A | N/A | N/A | N/A | N/A |  | N/A | N/A | SVC | N/A
2021 | Porsche | MACAN | Front Radar | ACC % | Static Calibration - Adaptive Cruise Control |  | ACC (1) | STATIC | Please ensure that a 4 Wheel Alignment is performed prior to the ADAS appointment and after your repairs are completed. Please ensure the Cargo and Passenger areas are unloaded of all non-factory weight. Please ensure the Fuel tank is full. Please ensure the Vehicle Ride Height is at OEM specification [unmodified suspension, wheel size, & tire size] Please Ensure the Washer Fluid Reservoir is Full. | Alignment Required Cargo & Passenger areas empty Full Fuel Unmodified Ride Height Washer Fluid Full | https://calibercollision.sharepoint.com/:b:/s/O365-Protech-InformationSolutions/EeyyWvZqVpNJtenCrPeSAO4B-bGfj_jbykgRnb-WT6Z80Q?e=PDUZbX | N/A | N/A | Carry out initial suspension alignment. | Use of only Genuine Porsche parts/fasteners/materials | https://calibercollision.sharepoint.com/:b:/g/enterpriseprojects/VehicleServiceInformation/EdqirpotTaBBtPJBGj452qkB2C0r-u8Skj6XvmsryQIwIQ?e=rGy7Xa |  | N/A | 1, 11, 12, 13 | ACC (2) | Distance Measuring Sensor
2021 | Porsche | MACAN | Front Radar | AEB % | Static Calibration - Automatic Emergency Braking |  | AEB (1) | STATIC | Please ensure that a 4 Wheel Alignment is performed prior to the ADAS appointment and after your repairs are completed. Please ensure the Cargo and Passenger areas are unloaded of all non-factory weight. Please ensure the Fuel tank is full. Please ensure the Vehicle Ride Height is at OEM specification [unmodified suspension, wheel size, & tire size] Please Ensure the Washer Fluid Reservoir is Full. | Alignment Required Cargo & Passenger areas empty Full Fuel Unmodified Ride Height Washer Fluid Full | https://calibercollision.sharepoint.com/:b:/s/O365-Protech-InformationSolutions/EQV_X9sYZn5PjMW8jGVXyQgBdqXnjxlzWJcmka42mrtm3g?e=gE7uYn | N/A | N/A | Carry out initial suspension alignment. | Use of only Genuine Porsche parts/fasteners/materials | https://calibercollision.sharepoint.com/:b:/g/enterpriseprojects/VehicleServiceInformation/EdqirpotTaBBtPJBGj452qkB2C0r-u8Skj6XvmsryQIwIQ?e=rGy7Xa |  | N/A | 1, 11, 12, 13 | AEB (2) | Distance Measuring Sensor
2021 | Porsche | MACAN | Adaptive Headlamps | AHL | No Calibration Required |  | AHL | N/A | No Information Found at this Time | No Info Found |  | N/A | N/A | N/A | N/A | N/A |  | N/A | N/A | AHL | N/A
2021 | Porsche | MACAN | Parking Aid Sonar | APA % | No Calibration Required |  | APA (1) | P&P | No Pre-Qualifications Required for this Calibration Procedure. | No Pre-Quals | https://calibercollision.sharepoint.com/:b:/s/O365-Protech-InformationSolutions/EfD_IT9zohJChSUi0rKcdREB9DWObsHu4mxpZeqSVvvibQ?e=7WZZEl | N/A | N/A | N/A | N/A | N/A |  | N/A | 1, 5, 6, 7, 11, 12 | APA | ParkAssist
2021 | Porsche | MACAN | Rear Radar | BSW % | Static Calibration - Blind Spot Warning |  | BSW (1) | STATIC | Please ensure the Cargo and Passenger areas are unloaded of all non-factory weight. Please ensure the Vehicle Ride Height is at OEM specification [unmodified suspension, wheel size, & tire size] | Alignment Check Cargo & Passenger areas empty | https://calibercollision.sharepoint.com/:b:/s/O365-Protech-InformationSolutions/EdQNf8aB45tAmvL2WpOGPC8Bg_D9GRS_oTVrmCMy7wkFjA?e=OoLmm6 | N/A | N/A | Wheels must be positioned straight ahead. | N/A | N/A |  | N/A | 5, 6, 7 | BSW (1) | Lane Change Assist
2021 | Porsche | MACAN | Back Up Camera | BUC | Static Calibration - Backup Camera |  | BUC | STATIC | No Pre-Qualifications Required for this Calibration Procedure. | No Pre-Quals | https://calibercollision.sharepoint.com/:b:/s/O365-Protech-InformationSolutions/EUnU6xh4JihHhGoKoJdX0kgBwnJy8NLbCrDMiczr_PGU9A?e=spjf8y | N/A | N/A | N/A | N/A | N/A |  | N/A | 6 | BUC | Reversing Camera
2021 | Porsche | MACAN | Windshield Camera | LKA % | Static Calibration - Lane Keep Assist | Static Calibration – Lane Keep Assist | LKA (1) | STATIC | Please ensure that the vehicle is accurately aligned. If the vehicle is out of alignment, suspected of being out of alignment, please ensure a 4-Wheel Alignment is performed prior to the ADAS appointment and after your repairs are completed Please ensure the Cargo and Passenger areas are unloaded of all non-factory weight. | Alignment Check Cargo & Passenger areas empty | https://calibercollision.sharepoint.com/:b:/s/O365-Protech-InformationSolutions/ETZU3EroaLdGk8a2aXgC4RkB42Bk5qyfWVkYcrXNJODZOQ?e=9IhtQX | VW/AUDI/PORSCHE LDWI CSC601/01 | N/A | Before calibrating the front camera, a basic initial measurement must be performed - 449503 Suspension alignment, complete | Use of only Genuine Porsche parts/fasteners/materials | https://calibercollision.sharepoint.com/:b:/g/enterpriseprojects/VehicleServiceInformation/EdqirpotTaBBtPJBGj452qkB2C0r-u8Skj6XvmsryQIwIQ?e=rGy7Xa |  | N/A | 13 | LKA (1) | Front Camera
2021 | Porsche | MACAN | Night Vision Camera | NV | No Calibration Required |  | NV | N/A | No Information Found at this Time | No Info Found |  | N/A | N/A | N/A | N/A | N/A |  | N/A | N/A | NV | N/A
2021 | Porsche | MACAN | Surround View Cameras | SVC % | Static Calibration - Surround View |  | SVC (1) | STATIC | No Pre-Qualifications Required for this Calibration Procedure. | No Pre-Quals | https://calibercollision.sharepoint.com/:b:/s/O365-Protech-InformationSolutions/ERm8b3fCT-pLsKYaAaDD32gBnlW9YWQA23bbX6ZXQFJODQ?e=66GlvC | N/A | N/A | N/A | N/A | N/A |  | N/A | 3, 6, 9, 12 | SVC | Surround Camera View
2021 | Porsche | PANAMERA | Front Radar | ACC % | Static Calibration - Adaptive Cruise Control |  | ACC (1) | STATIC | Please ensure that a 4 Wheel Alignment is performed prior to the ADAS appointment and after your repairs are completed. Please ensure the Cargo and Passenger areas are unloaded of all non-factory weight. Please ensure the Fuel tank is full. Please ensure the Vehicle Ride Height is at OEM specification [unmodified suspension, wheel size, & tire size] Please Ensure the Washer Fluid Reservoir is Full. | Alignment Required Cargo & Passenger areas empty Full Fuel Unmodified Ride Height Washer Fluid Full | https://calibercollision.sharepoint.com/:b:/s/O365-Protech-InformationSolutions/EQcRBadoJrhFjY_zGKaAF0kBSTqoZ_T7zDhscDXnyyaC9g?e=c2fyqU | N/A | N/A | Carry out initial suspension alignment. | Use of only Genuine Porsche parts/fasteners/materials | https://calibercollision.sharepoint.com/:b:/g/enterpriseprojects/VehicleServiceInformation/EdqirpotTaBBtPJBGj452qkB2C0r-u8Skj6XvmsryQIwIQ?e=rGy7Xa |  | N/A | 1, 11, 12, 13 | ACC (2) | Distance Measuring Sensor
2021 | Porsche | PANAMERA | Front Radar | AEB % | Static Calibration - Automatic Emergency Braking |  | AEB (1) | STATIC | Please ensure that a 4 Wheel Alignment is performed prior to the ADAS appointment and after your repairs are completed. Please ensure the Cargo and Passenger areas are unloaded of all non-factory weight. Please ensure the Fuel tank is full. Please ensure the Vehicle Ride Height is at OEM specification [unmodified suspension, wheel size, & tire size] Please Ensure the Washer Fluid Reservoir is Full. | Alignment Required Cargo & Passenger areas empty Full Fuel Unmodified Ride Height Washer Fluid Full | https://calibercollision.sharepoint.com/:b:/s/O365-Protech-InformationSolutions/EVkfg62XlhNNrvgLG6FTMw8B2KBZZNk2ouZRJAMk-RIlaA?e=rXlfFG | N/A | N/A | Carry out initial suspension alignment. | Use of only Genuine Porsche parts/fasteners/materials | https://calibercollision.sharepoint.com/:b:/g/enterpriseprojects/VehicleServiceInformation/EdqirpotTaBBtPJBGj452qkB2C0r-u8Skj6XvmsryQIwIQ?e=rGy7Xa |  | N/A | 1, 11, 12, 13 | AEB (2) | Distance Measuring Sensor
2021 | Porsche | PANAMERA | Adaptive Headlamps | AHL | No Calibration Required |  | AHL | N/A | No Information Found at this Time | No Info Found |  | N/A | N/A | N/A | N/A | N/A |  | N/A | N/A | AHL | N/A
2021 | Porsche | PANAMERA | Parking Aid Sonar | APA % | No Calibration Required |  | APA (1) | P&P | No Pre-Qualifications Required for this Calibration Procedure. | No Pre-Quals | https://calibercollision.sharepoint.com/:b:/s/O365-Protech-InformationSolutions/EfCLrBeLQgNMq6hfuidrJhkBm4RUQz2MqxXGAOzf56hwUg?e=AN6k8M | N/A | N/A | N/A | N/A | N/A |  | N/A | 1, 5, 6, 7, 11, 12 | APA | ParkAssist
2021 | Porsche | PANAMERA | Rear Radar | BSW % | Static Calibration - Blind Spot Warning |  | BSW (1) | STATIC | Please ensure the Cargo and Passenger areas are unloaded of all non-factory weight. Please ensure the Vehicle Ride Height is at OEM specification [unmodified suspension, wheel size, & tire size] | Alignment Check Cargo & Passenger areas empty | https://calibercollision.sharepoint.com/:b:/s/O365-Protech-InformationSolutions/EaGxKNxwVz1ImThtu5FiVKUBtf81QAiAeD4pCj8xx1nypQ?e=SniJs8 | N/A | N/A | Wheels must be positioned straight ahead. | N/A | N/A |  | N/A | 5, 6, 7 | BSW (1) | Lane Change Assist
2021 | Porsche | PANAMERA | Back Up Camera | BUC | Static Calibration - Backup Camera |  | BUC | STATIC | No Pre-Qualifications Required for this Calibration Procedure. | No Pre-Quals | https://calibercollision.sharepoint.com/:b:/s/O365-Protech-InformationSolutions/EYAgyD9bbgpCqm--9DzgXVgBc5a7wxk0H1nEOEk8L0BjtQ?e=f99ljE | N/A | N/A | N/A | N/A | N/A |  | N/A | 6 | BUC | Reversing Camera
2021 | Porsche | PANAMERA | Windshield Camera | LKA % | Static Calibration - Lane Keep Assist | Static Calibration – Lane Keep Assist | LKA (1) | STATIC | Please ensure that the vehicle is accurately aligned. If the vehicle is out of alignment, suspected of being out of alignment, please ensure a 4-Wheel Alignment is performed prior to the ADAS appointment and after your repairs are completed Please ensure the Cargo and Passenger areas are unloaded of all non-factory weight. | Alignment Check Cargo & Passenger areas empty | https://calibercollision.sharepoint.com/:b:/s/O365-Protech-InformationSolutions/EXKXel3LMQBNv8_E_HfFi7wB1dhIZqPzvdAoMA9sYM0W7w?e=NdGD3N | VW/AUDI/PORSCHE LDWI CSC601/01 | N/A | Before calibrating the front camera, a basic initial measurement must be performed - 449503 Suspension alignment, complete | Use of only Genuine Porsche parts/fasteners/materials | https://calibercollision.sharepoint.com/:b:/g/enterpriseprojects/VehicleServiceInformation/EdqirpotTaBBtPJBGj452qkB2C0r-u8Skj6XvmsryQIwIQ?e=rGy7Xa |  | N/A | 13 | LKA (1) | Front Camera
2021 | Porsche | PANAMERA | Night Vision Camera | NV | Static Calibration - Night Vision |  | NV | STATIC | Please ensure that the vehicle is accurately aligned, if the vehicle is out of alignment, suspected of being out of alignment, or was involved in a collision, please ensure a 4-Wheel Alignment is performed prior to the ADAS appointment and after your repairs are completed. | Alignment Check | https://calibercollision.sharepoint.com/:b:/s/O365-Protech-InformationSolutions/Edv2JU-mLcFKoYIqGPt-ppIB53kjH8J7vejnr9HB8AEyCA?e=7DTc00 | N/A | N/A | Preform intial chassis measurement and adjust the chassis if necessary - 449503 Performing front + rear suspension alignment | N/A | N/A |  | N/A | 1, 11, 12 | NV | Infrared Camera
2021 | Porsche | PANAMERA | Surround View Cameras | SVC % | Static Calibration - Surround View |  | SVC (1) | STATIC | No Pre-Qualifications Required for this Calibration Procedure. | No Pre-Quals | https://calibercollision.sharepoint.com/:b:/s/O365-Protech-InformationSolutions/EdKOA1S6capLtD0ZKvZq6b0BJi3j3IdioXnUlE0nzvPQuQ?e=ZEKzgn | N/A | N/A | N/A | N/A | N/A |  | N/A | 3, 6, 9, 12 | SVC | Surround Camera View
2021 | Porsche | TAYCAN | Front Radar | ACC % | Static Calibration - Adaptive Cruise Control |  | ACC (1) | STATIC | Please ensure that a 4 Wheel Alignment is performed prior to the ADAS appointment and after your repairs are completed. Please ensure the Cargo and Passenger areas are unloaded of all non-factory weight. Please ensure the Fuel tank is full. Please ensure the Vehicle Ride Height is at OEM specification [unmodified suspension, wheel size, & tire size] Please Ensure the Washer Fluid Reservoir is Full. | Alignment Required Cargo & Passenger areas empty Full Fuel Unmodified Ride Height Washer Fluid Full | https://calibercollision.sharepoint.com/:b:/s/O365-Protech-InformationSolutions/Ebidd8xpEXFKvjdMvNUP5SABalaxVJH9amYUBPP_aj0THg?e=RaiKFT | N/A | N/A | Carry out initial suspension alignment. | Use of only Genuine Porsche parts/fasteners/materials | https://calibercollision.sharepoint.com/:b:/g/enterpriseprojects/VehicleServiceInformation/EdqirpotTaBBtPJBGj452qkB2C0r-u8Skj6XvmsryQIwIQ?e=rGy7Xa |  | N/A | 1, 11, 12, 13 | ACC (2) | Distance Measuring Sensor
2021 | Porsche | TAYCAN | Front Radar | AEB % | Static Calibration - Automatic Emergency Braking |  | AEB (1) | STATIC | Please ensure that a 4 Wheel Alignment is performed prior to the ADAS appointment and after your repairs are completed. Please ensure the Cargo and Passenger areas are unloaded of all non-factory weight. Please ensure the Fuel tank is full. Please ensure the Vehicle Ride Height is at OEM specification [unmodified suspension, wheel size, & tire size] Please Ensure the Washer Fluid Reservoir is Full. | Alignment Required Cargo & Passenger areas empty Full Fuel Unmodified Ride Height Washer Fluid Full | https://calibercollision.sharepoint.com/:b:/s/O365-Protech-InformationSolutions/ER815-y2FldAu-OL5-yyBQABI68YN5htg-zWtoydgRBAMg?e=zA4bDh | N/A | N/A | Carry out initial suspension alignment. | Use of only Genuine Porsche parts/fasteners/materials | https://calibercollision.sharepoint.com/:b:/g/enterpriseprojects/VehicleServiceInformation/EdqirpotTaBBtPJBGj452qkB2C0r-u8Skj6XvmsryQIwIQ?e=rGy7Xa |  | N/A | 1, 11, 12, 13 | AEB (2) | Distance Measuring Sensor
2021 | Porsche | TAYCAN | Adaptive Headlamps | AHL | No Calibration Required |  | AHL | N/A | No Information Found at this Time | No Info Found |  | N/A | N/A | N/A | N/A | N/A |  | N/A | N/A | AHL | N/A
2021 | Porsche | TAYCAN | Parking Aid Sonar | APA % | No Calibration Required |  | APA (1) | P&P | No Pre-Qualifications Required for this Calibration Procedure. | No Pre-Quals | https://calibercollision.sharepoint.com/:b:/s/O365-Protech-InformationSolutions/EQ_XfEUpyl1Fpk7VuMVK5w4BPMqpAM_Ga769G7jYZzLtBA?e=q7BSFV | N/A | N/A | N/A | N/A | N/A |  | N/A | 1, 5, 6, 7, 11, 12 | APA | ParkAssist
2021 | Porsche | TAYCAN | Rear Radar | BSW % | Static Calibration - Blind Spot Warning |  | BSW (1) | STATIC | Please ensure that the vehicle is accurately aligned. If the vehicle is out of alignment, suspected of being out of alignment, please ensure a 4-Wheel Alignment is performed prior to the ADAS appointment and after your repairs are completed Please ensure the Cargo and Passenger areas are unloaded of all non-factory weight. | Alignment Check Cargo & Passenger areas empty | https://calibercollision.sharepoint.com/:b:/s/O365-Protech-InformationSolutions/EVX6JctHgRZFksZnmVRofi4BHvlanuAt1swaLVz2zB5yPg?e=MlKazP | N/A | N/A | Wheels must be positioned straight ahead. | N/A | N/A |  | N/A | 5, 6, 7 | BSW (1) | Lane Change Assist
2021 | Porsche | TAYCAN | Back Up Camera | BUC | Static Calibration - Backup Camera |  | BUC | STATIC | No Pre-Qualifications Required for this Calibration Procedure. | No Pre-Quals | https://calibercollision.sharepoint.com/:b:/s/O365-Protech-InformationSolutions/EUtkglXh4nVFpUYa_f4MjLYBnxXCImsOcEXL2t0hjVAz0g?e=uEbAxE | N/A | N/A | N/A | N/A | N/A |  | N/A | 6 | BUC | Reversing Camera
2021 | Porsche | TAYCAN | Windshield Camera | LKA % | Static Calibration - Lane Keep Assist | Static Calibration – Lane Keep Assist | LKA (1) | STATIC | Please ensure that the vehicle is accurately aligned. If the vehicle is out of alignment, suspected of being out of alignment, please ensure a 4-Wheel Alignment is performed prior to the ADAS appointment and after your repairs are completed Please ensure the Cargo and Passenger areas are unloaded of all non-factory weight. | Alignment Check Cargo & Passenger areas empty | https://calibercollision.sharepoint.com/:b:/s/O365-Protech-InformationSolutions/ESGL3I07z6FJrprFmedwZg4BFxBKTDv8Mjt0xyVrsrxBow?e=X3Ei0f | VW/AUDI/PORSCHE LDWI CSC601/01 | N/A | Before calibrating the front camera, a basic initial measurement must be performed - 449503 Suspension alignment, complete | Use of only Genuine Porsche parts/fasteners/materials | https://calibercollision.sharepoint.com/:b:/g/enterpriseprojects/VehicleServiceInformation/EdqirpotTaBBtPJBGj452qkB2C0r-u8Skj6XvmsryQIwIQ?e=rGy7Xa |  | N/A | 13 | LKA (1) | Front Camera
2021 | Porsche | TAYCAN | Night Vision Camera | NV | Static Calibration - Night Vision |  | NV | STATIC | Please ensure that the vehicle is accurately aligned, if the vehicle is out of alignment, suspected of being out of alignment, or was involved in a collision, please ensure a 4-Wheel Alignment is performed prior to the ADAS appointment and after your repairs are completed. | Alignment Check | https://calibercollision.sharepoint.com/:b:/s/O365-Protech-InformationSolutions/EZlE0m6Ot5JEl_u8jWy3BrMB3bcLSdQUw1csQe-jjIhcog?e=IaOPU9 | N/A | N/A | Preform intial chassis measurement and adjust the chassis if necessary - 449503 Performing front + rear suspension alignment | N/A | N/A |  | N/A | 1, 11, 12 | NV | Infrared Camera
2021 | Porsche | TAYCAN | Surround View Cameras | SVC % | Static Calibration - Surround View |  | SVC (1) | STATIC | Please ensure the Cargo and Passenger areas are unloaded of all non-factory weight. | Cargo & Passenger areas empty | https://calibercollision.sharepoint.com/:b:/s/O365-Protech-InformationSolutions/EY4aU-U9_sZLndVv_vfd2xcB7xfZkAQAgZ_BQGDXJracGA?e=aSZGt9 | N/A | N/A | N/A | N/A | N/A |  | N/A | 3, 6, 9, 12 | SVC | Surround Camera View
2022 | Porsche | CARRERA | Front Radar | ACC % | Static Calibration - Adaptive Cruise Control |  | ACC (1) | STATIC | Please ensure that a 4 Wheel Alignment is performed prior to the ADAS appointment and after your repairs are completed. Please ensure the Cargo and Passenger areas are unloaded of all non-factory weight. | Alignment Required Cargo & Passenger areas empty | https://calibercollision.sharepoint.com/:b:/s/O365-Protech-InformationSolutions/ETy-GM6CQddDov1U9yXJWy8Bqn68vNeoVV2JuqNc7WKWQg?e=yRRDCR | N/A | N/A | Carry out initial suspension alignment. | Use of only Genuine Porsche parts/fasteners/materials | https://calibercollision.sharepoint.com/:b:/g/enterpriseprojects/VehicleServiceInformation/EdqirpotTaBBtPJBGj452qkB2C0r-u8Skj6XvmsryQIwIQ?e=rGy7Xa |  | N/A | 1, 11, 12, 13 | ACC (2) | Distance Measuring Sensor
2022 | Porsche | CARRERA | Front Radar | AEB % | Static Calibration - Automatic Emergency Braking |  | AEB (1) | STATIC | Please ensure that a 4 Wheel Alignment is performed prior to the ADAS appointment and after your repairs are completed. Please ensure the Cargo and Passenger areas are unloaded of all non-factory weight. | Alignment Required Cargo & Passenger areas empty | https://calibercollision.sharepoint.com/:b:/s/O365-Protech-InformationSolutions/ETNkanbQTHVHqvqsw74QaZoB5hfR8f1w333eki_9T1Y4aw?e=qLE5LB | N/A | N/A | Carry out initial suspension alignment. | Use of only Genuine Porsche parts/fasteners/materials | https://calibercollision.sharepoint.com/:b:/g/enterpriseprojects/VehicleServiceInformation/EdqirpotTaBBtPJBGj452qkB2C0r-u8Skj6XvmsryQIwIQ?e=rGy7Xa |  | N/A | 1, 11, 12, 13 | AEB (2) | Distance Measuring Sensor
2022 | Porsche | CARRERA | Adaptive Headlamps | AHL | No Calibration Required |  | AHL | N/A | No Information Found at this Time | No Info Found |  | N/A | N/A | N/A | N/A | N/A |  | N/A | N/A | AHL | N/A
2022 | Porsche | CARRERA | Parking Aid Sonar | APA % | No Calibration Required |  | APA (1) | P&P | No Pre-Qualifications Required for this Calibration Procedure. | No Pre-Quals | https://calibercollision.sharepoint.com/:b:/s/O365-Protech-InformationSolutions/EdcL-ofBJbhPvL8DFZOHT6oBcbGRLWTotrComz9-2TGWAA?e=C9UMXC | N/A | N/A | N/A | N/A | N/A |  | N/A | 1, 5, 6, 7, 11, 12 | APA | ParkAssist
2022 | Porsche | CARRERA | Rear Radar | BSW % | Static Calibration - Blind Spot Warning |  | BSW (1) | STATIC | Please ensure the Cargo and Passenger areas are unloaded of all non-factory weight. Please ensure the Vehicle Ride Height is at OEM specification [unmodified suspension, wheel size, & tire size] | Alignment Check Cargo & Passenger areas empty | https://calibercollision.sharepoint.com/:b:/s/O365-Protech-InformationSolutions/EXIH9s_6x5FDtydSUzR6Lt0BaKxkrXgivBQ94vzu9i-0Vw?e=sJ5OuO | N/A | N/A | Wheels must be positioned straight ahead. | N/A | N/A |  | N/A | 5, 6, 7 | BSW (1) | Lane Change Assist
2022 | Porsche | CARRERA | Back Up Camera | BUC | Static Calibration - Backup Camera |  | BUC | STATIC | No Pre-Qualifications Required for this Calibration Procedure. | No Pre-Quals | https://calibercollision.sharepoint.com/:b:/s/O365-Protech-InformationSolutions/EY2C4eRubc5Jl0xS7VWrazsB9EAvD-5dVO4h7CUeoXxrMQ?e=Z4QrB1 | N/A | N/A | N/A | N/A | N/A |  | N/A | 6 | BUC | Reversing Camera
2022 | Porsche | CARRERA | Windshield Camera | LKA % | Static Calibration - Lane Keep Assist | Static Calibration – Lane Keep Assist | LKA (1) | STATIC | Please ensure that the vehicle is accurately aligned. If the vehicle is out of alignment, suspected of being out of alignment, please ensure a 4-Wheel Alignment is performed prior to the ADAS appointment and after your repairs are completed Please ensure the Cargo and Passenger areas are unloaded of all non-factory weight. | Alignment Check Cargo & Passenger areas empty | https://calibercollision.sharepoint.com/:b:/s/O365-Protech-InformationSolutions/EcN1ayHA9hFKoreCSlMOH80BK7wC8JaAsvjDOZf0atckUA?e=9qdqzG | VW/AUDI/PORSCHE LDWI CSC601/01 | N/A | Before calibrating the front camera, a basic initial measurement must be performed - 449503 Suspension alignment, complete | Use of only Genuine Porsche parts/fasteners/materials | https://calibercollision.sharepoint.com/:b:/g/enterpriseprojects/VehicleServiceInformation/EdqirpotTaBBtPJBGj452qkB2C0r-u8Skj6XvmsryQIwIQ?e=rGy7Xa |  | N/A | 13 | LKA (1) | Front Camera
2022 | Porsche | CARRERA | Night Vision Camera | NV | Static Calibration - Night Vision |  | NV | STATIC | Please ensure that the vehicle is accurately aligned, if the vehicle is out of alignment, suspected of being out of alignment, or was involved in a collision, please ensure a 4-Wheel Alignment is performed prior to the ADAS appointment and after your repairs are completed. | Alignment Check | https://calibercollision.sharepoint.com/:b:/s/O365-Protech-InformationSolutions/EWI5tY9QBkhJq4KcCD-PhfEB4E4hBvLFj43UGIS7nnPd4A?e=uvTXBs | N/A | N/A | Preform intial chassis measurement and adjust the chassis if necessary - 449503 Performing front + rear suspension alignment | N/A | N/A |  | N/A | 1, 11, 12 | NV | Infrared Camera
2022 | Porsche | CARRERA | Surround View Cameras | SVC % | Static Calibration - Surround View |  | SVC (1) | STATIC | Please ensure the Cargo and Passenger areas are unloaded of all non-factory weight. | Cargo & Passenger areas empty | https://calibercollision.sharepoint.com/:b:/s/O365-Protech-InformationSolutions/EUsafJbSBANMrIfPI24DxRsBRkQmrkUR14iVXF4YNc19Ew?e=yhJ8NP | N/A | N/A | N/A | N/A | N/A |  | N/A | 3, 6, 9, 12 | SVC | Surround Camera View
2022 | Porsche | CAYENNE 9YA | Front Radar | ACC % | Static Calibration - Adaptive Cruise Control |  | ACC (1) | STATIC | Please ensure that a 4 Wheel Alignment is performed prior to the ADAS appointment and after your repairs are completed. Please ensure the Vehicle Ride Height is at OEM specification [unmodified suspension, wheel size, & tire size] | Alignment Required. Unmodified Ride Height | https://calibercollision.sharepoint.com/:b:/s/O365-Protech-InformationSolutions/EaY95BVv9dVKt2ggGeTG3OABsA6LAFtOQhcojsBMPsGTHQ?e=a76cnc | N/A | N/A | Carry out initial suspension alignment. | Use of only Genuine Porsche parts/fasteners/materials | https://calibercollision.sharepoint.com/:b:/g/enterpriseprojects/VehicleServiceInformation/EdqirpotTaBBtPJBGj452qkB2C0r-u8Skj6XvmsryQIwIQ?e=rGy7Xa |  | N/A | 1, 11, 12, 13 | ACC (2) | Distance Measuring Sensor
2022 | Porsche | CAYENNE 9YA | Front Radar | AEB % | Static Calibration - Automatic Emergency Braking |  | AEB (1) | STATIC | Please ensure that a 4 Wheel Alignment is performed prior to the ADAS appointment and after your repairs are completed. Please ensure the Vehicle Ride Height is at OEM specification [unmodified suspension, wheel size, & tire size] | Alignment Required. Unmodified Ride Height | https://calibercollision.sharepoint.com/:b:/s/O365-Protech-InformationSolutions/EcCw7M93vK1LtaZqdlNcZqIBVIZPr0-ht0TH40UoIsb9cw?e=QKY8oN | N/A | N/A | Carry out initial suspension alignment. | Use of only Genuine Porsche parts/fasteners/materials | https://calibercollision.sharepoint.com/:b:/g/enterpriseprojects/VehicleServiceInformation/EdqirpotTaBBtPJBGj452qkB2C0r-u8Skj6XvmsryQIwIQ?e=rGy7Xa |  | N/A | 1, 11, 12, 13 | AEB (2) | Distance Measuring Sensor
2022 | Porsche | CAYENNE 9YA | Adaptive Headlamps | AHL | No Calibration Required |  | AHL | N/A | No Information Found at this Time | No Info Found |  | N/A | N/A | N/A | N/A | N/A |  | N/A | N/A | AHL | N/A
2022 | Porsche | CAYENNE 9YA | Parking Aid Sonar | APA % | No Calibration Required |  | APA (1) | P&P | No Pre-Qualifications Required for this Calibration Procedure. | No Pre-Quals | https://calibercollision.sharepoint.com/:b:/s/O365-Protech-InformationSolutions/ESimV34k0wNFgx-YVat8jCMBTzRnPfAViEIbsoeN2GtAag?e=z3SDwB | N/A | N/A | N/A | N/A | N/A |  | N/A | 1, 5, 6, 7, 11, 12 | APA | ParkAssist
2022 | Porsche | CAYENNE 9YA | Rear Radar | BSW % | Static Calibration - Blind Spot Warning |  | BSW (1) | STATIC | Please ensure the Cargo and Passenger areas are unloaded of all non-factory weight. Please ensure the Vehicle Ride Height is at OEM specification [unmodified suspension, wheel size, & tire size] | Cargo & Passenger areas empty. Unmodified Ride Height | https://calibercollision.sharepoint.com/:b:/s/O365-Protech-InformationSolutions/ERIgcAar4BFDti5SY1OXdcYBX_MMce8oCRPI2U67mPhCmg?e=QUGKHY | N/A | N/A | Wheels must be positioned straight ahead. | N/A | N/A |  | N/A | 5, 6, 7 | BSW (1) | Lane Change Assist
2022 | Porsche | CAYENNE 9YA | Back Up Camera | BUC | Static Calibration - Backup Camera |  | BUC | STATIC | Please ensure the Vehicle Ride Height is at OEM specification [unmodified suspension, wheel size, & tire size] | Unmodified Ride Height | https://calibercollision.sharepoint.com/:b:/s/O365-Protech-InformationSolutions/EfSfDOlPmVFAtUSi87Z4g7EBkbBgj8461KFDTLz6TFCkCw?e=2JX1gm | N/A | N/A | N/A | N/A | N/A |  | N/A | 6 | BUC | Reversing Camera
2022 | Porsche | CAYENNE 9YA | Windshield Camera | LKA % | Static Calibration - Lane Keep Assist | Static Calibration – Lane Keep Assist | LKA (1) | STATIC | Please ensure that a 4 Wheel Alignment is performed prior to the ADAS appointment and after your repairs are completed. Please ensure the Vehicle Ride Height is at OEM specification [unmodified suspension, wheel size, & tire size] | Alignment Required. Unmodified Ride Height | https://calibercollision.sharepoint.com/:b:/s/O365-Protech-InformationSolutions/EWCSSAOQBypKus6SNTSxqbsBl8g3WVPh63aA_UNf9u5VfA?e=bZLCbv | VW/AUDI/PORSCHE LDWI CSC601/01 | N/A | Before calibrating the front camera, a basic initial measurement must be performed - 449503 Suspension alignment, complete | Use of only Genuine Porsche parts/fasteners/materials | https://calibercollision.sharepoint.com/:b:/g/enterpriseprojects/VehicleServiceInformation/EdqirpotTaBBtPJBGj452qkB2C0r-u8Skj6XvmsryQIwIQ?e=rGy7Xa |  | N/A | 13 | LKA (1) | Front Camera
2022 | Porsche | CAYENNE 9YA | Night Vision Camera | NV | Static Calibration - Night Vision |  | NV | STATIC | Please ensure that a 4 Wheel Alignment is performed prior to the ADAS appointment and after your repairs are completed. Please ensure the Vehicle Ride Height is at OEM specification [unmodified suspension, wheel size, & tire size] | Alignment Required. Unmodified Ride Height | https://calibercollision.sharepoint.com/:b:/s/O365-Protech-InformationSolutions/EbDDKvEEMjxNpTer5-BOpggBx7XgsFS75wM4A5HpA0AwaQ?e=NpvbNv | N/A | N/A | Preform intial chassis measurement and adjust the chassis if necessary - 449503 Performing front + rear suspension alignment | N/A | N/A |  | N/A | 1, 11, 12 | NV | Infrared Camera
2022 | Porsche | CAYENNE 9YA | Surround View Cameras | SVC % | Static Calibration - Surround View |  | SVC (1) | STATIC | Please ensure the Cargo and Passenger areas are unloaded of all non-factory weight. Please ensure the Vehicle Ride Height is at OEM specification [unmodified suspension, wheel size, & tire size] | Cargo & Passenger areas empty. Unmodified Ride Height | https://calibercollision.sharepoint.com/:b:/s/O365-Protech-InformationSolutions/EcDQBeOAoBVCtBvW3wU8dZ8BWqfpAm5YhA7BcSO9wsOPoA?e=PEG2uF | N/A | N/A | N/A | N/A | N/A |  | N/A | 3, 6, 9, 12 | SVC | Surround Camera View
2022 | Porsche | CAYENNE COUPE 9YB | Front Radar | ACC % | Static Calibration - Adaptive Cruise Control |  | Pending Further Research | STATIC | Please ensure that a 4 Wheel Alignment is performed prior to the ADAS appointment and after your repairs are completed. Please ensure the Vehicle Ride Height is at OEM specification [unmodified suspension, wheel size, & tire size] | Alignment Required. Unmodified Ride Height | https://calibercollision.sharepoint.com/:b:/s/O365-Protech-InformationSolutions/Ed6mjfYEo3VInogpUn93HbcBGy1ieeYyR11CDtvjy09UIw?e=3fllCC | N/A | N/A | Carry out initial suspension alignment. | Use of only Genuine Porsche parts/fasteners/materials | https://calibercollision.sharepoint.com/:b:/g/enterpriseprojects/VehicleServiceInformation/EdqirpotTaBBtPJBGj452qkB2C0r-u8Skj6XvmsryQIwIQ?e=rGy7Xa |  | N/A | 1, 11, 12, 13 | ACC (2) | Distance Measuring Sensor
2022 | Porsche | CAYENNE COUPE 9YB | Front Radar | AEB % | Static Calibration - Automatic Emergency Braking |  | Pending Further Research | STATIC | Please ensure that a 4 Wheel Alignment is performed prior to the ADAS appointment and after your repairs are completed. Please ensure the Vehicle Ride Height is at OEM specification [unmodified suspension, wheel size, & tire size] | Alignment Required. Unmodified Ride Height | https://calibercollision.sharepoint.com/:b:/s/O365-Protech-InformationSolutions/Ed4is8xyEBhMjYvm_GKMVtMBkcXDPnLAHbQ8vo246mc05w?e=16i8fP | N/A | N/A | Carry out initial suspension alignment. | Use of only Genuine Porsche parts/fasteners/materials | https://calibercollision.sharepoint.com/:b:/g/enterpriseprojects/VehicleServiceInformation/EdqirpotTaBBtPJBGj452qkB2C0r-u8Skj6XvmsryQIwIQ?e=rGy7Xa |  | N/A | 1, 11, 12, 13 | AEB (2) | Distance Measuring Sensor
2022 | Porsche | CAYENNE COUPE 9YB | Adaptive Headlamps | AHL | No Calibration Required |  | AHL | N/A | No Information Found at this Time | No Info Found |  | N/A | N/A | N/A | N/A | N/A |  | N/A | N/A | AHL | N/A
2022 | Porsche | CAYENNE COUPE 9YB | Parking Aid Sonar | APA % | No Calibration Required |  | Pending Further Research | P&P | No Pre-Qualifications Required for this Calibration Procedure. | No Pre-Quals | https://calibercollision.sharepoint.com/:b:/s/O365-Protech-InformationSolutions/ESKbW2wn8tlEmNoV7hWnQL4BQh5ZqPIPfGZZ6M_SOo-1Mg?e=vDP77w | N/A | N/A | N/A | N/A | N/A |  | N/A | 1, 5, 6, 7, 11, 12 | APA | ParkAssist
2022 | Porsche | CAYENNE COUPE 9YB | Rear Radar | BSW % | Static Calibration - Blind Spot Warning |  | Pending Further Research | STATIC | Please ensure the Cargo and Passenger areas are unloaded of all non-factory weight. Please ensure the Vehicle Ride Height is at OEM specification [unmodified suspension, wheel size, & tire size] | Cargo & Passenger areas empty. Unmodified Ride Height | https://calibercollision.sharepoint.com/:b:/s/O365-Protech-InformationSolutions/EZWf1o04RVZKgOkJO675AEkBxCXZdYaAApdxULCAJ3gdDw?e=LnH9H5 | N/A | N/A | Wheels must be positioned straight ahead. | N/A | N/A |  | N/A | 5, 6, 7 | BSW (1) | Lane Change Assist
2022 | Porsche | CAYENNE COUPE 9YB | Back Up Camera | BUC | Static Calibration - Backup Camera |  | Pending Further Research | STATIC | Please ensure the Vehicle Ride Height is at OEM specification [unmodified suspension, wheel size, & tire size] | Unmodified Ride Height | https://calibercollision.sharepoint.com/:b:/s/O365-Protech-InformationSolutions/EYKAiI3ll-dLp9ulYcH83a4BNNKJ897614iOpAgQEl7SuQ?e=fOokLr | N/A | N/A | N/A | N/A | N/A |  | N/A | 6 | BUC | Reversing Camera
2022 | Porsche | CAYENNE COUPE 9YB | Windshield Camera | LKA % | Static Calibration - Lane Keep Assist | Static Calibration – Lane Keep Assist | Pending Further Research | STATIC | Please ensure that a 4 Wheel Alignment is performed prior to the ADAS appointment and after your repairs are completed. Please ensure the Vehicle Ride Height is at OEM specification [unmodified suspension, wheel size, & tire size] | Alignment Required. Unmodified Ride Height | https://calibercollision.sharepoint.com/:b:/s/O365-Protech-InformationSolutions/EUh_4XUYFBJBvZyIGIJ5hR8BhLgL0JYuxnv98rdD3dGV2Q?e=x51KRZ | VW/AUDI/PORSCHE LDWI CSC601/01 | N/A | Before calibrating the front camera, a basic initial measurement must be performed - 449503 Suspension alignment, complete | Use of only Genuine Porsche parts/fasteners/materials | https://calibercollision.sharepoint.com/:b:/g/enterpriseprojects/VehicleServiceInformation/EdqirpotTaBBtPJBGj452qkB2C0r-u8Skj6XvmsryQIwIQ?e=rGy7Xa |  | N/A | 13 | LKA (1) | Front Camera
2022 | Porsche | CAYENNE COUPE 9YB | Night Vision Camera | NV | Static Calibration - Night Vision |  | Pending Further Research | STATIC | Please ensure that a 4 Wheel Alignment is performed prior to the ADAS appointment and after your repairs are completed. Please ensure the Vehicle Ride Height is at OEM specification [unmodified suspension, wheel size, & tire size] | Alignment Required. Unmodified Ride Height | https://calibercollision.sharepoint.com/:b:/s/O365-Protech-InformationSolutions/Ebtxn7otD2tMnVAoQhGGi18BysLMc4yvTZztEwdFzDNyxg?e=GulJTQ | N/A | N/A | Preform intial chassis measurement and adjust the chassis if necessary - 449503 Performing front + rear suspension alignment | N/A | N/A |  | N/A | 1, 11, 12 | NV | Infrared Camera
2022 | Porsche | CAYENNE COUPE 9YB | Surround View Cameras | SVC % | Static Calibration - Surround View |  | Pending Further Research | STATIC | Please ensure the Cargo and Passenger areas are unloaded of all non-factory weight. Please ensure the Vehicle Ride Height is at OEM specification [unmodified suspension, wheel size, & tire size] | Cargo & Passenger areas empty. Unmodified Ride Height | https://calibercollision.sharepoint.com/:b:/s/O365-Protech-InformationSolutions/ET_JdZmV259CjXAMFBKAvJEBzfag3DFr0Aw7YP6KDl2wAw?e=fiAEbb | N/A | N/A | N/A | N/A | N/A |  | N/A | 3, 6, 9, 12 | SVC | Surround Camera View
2022 | Porsche | CAYMAN | Front Radar | ACC % | Static Calibration - Adaptive Cruise Control |  | ACC (1) | STATIC | Please ensure the Cargo and Passenger areas are unloaded of all non-factory weight. | Cargo & Passenger areas empty | https://calibercollision.sharepoint.com/:b:/s/O365-Protech-InformationSolutions/EU_1AA7f1o5Pl8tyfK2j5TABDw3O3Y6OQU-pl9fhC5u9ng?e=070Try | N/A | N/A | Carry out initial suspension alignment. | Use of only Genuine Porsche parts/fasteners/materials | https://calibercollision.sharepoint.com/:b:/g/enterpriseprojects/VehicleServiceInformation/EdqirpotTaBBtPJBGj452qkB2C0r-u8Skj6XvmsryQIwIQ?e=rGy7Xa |  | N/A | 1, 11, 12, 13 | ACC (2) | Distance Measuring Sensor
2022 | Porsche | CAYMAN | Front Radar | AEB % | Static Calibration - Automatic Emergency Braking |  | AEB (1) | STATIC | Please ensure the Cargo and Passenger areas are unloaded of all non-factory weight. | Cargo & Passenger areas empty | https://calibercollision.sharepoint.com/:b:/s/O365-Protech-InformationSolutions/ES38D92qDV9FgW5b4Itpzk8B3IXWyckLi-NkGqMOPsNEhw?e=C1AMPW | N/A | N/A | Carry out initial suspension alignment. | Use of only Genuine Porsche parts/fasteners/materials | https://calibercollision.sharepoint.com/:b:/g/enterpriseprojects/VehicleServiceInformation/EdqirpotTaBBtPJBGj452qkB2C0r-u8Skj6XvmsryQIwIQ?e=rGy7Xa |  | N/A | 1, 11, 12, 13 | AEB (2) | Distance Measuring Sensor
2022 | Porsche | CAYMAN | Adaptive Headlamps | AHL | No Calibration Required |  | AHL | N/A | No Information Found at this Time | No Info Found |  | N/A | N/A | N/A | N/A | N/A |  | N/A | N/A | AHL | N/A
2022 | Porsche | CAYMAN | Parking Aid Sonar | APA % | No Calibration Required |  | APA (1) | P&P | No Pre-Qualifications Required for this Calibration Procedure. | No Pre-Quals | https://calibercollision.sharepoint.com/:b:/s/O365-Protech-InformationSolutions/EU9eYUQkoAJAmY45yOVKr8sBPcWIDpWjpIvXv6R2vKzXRg?e=MjcXc7 | N/A | N/A | N/A | N/A | N/A |  | N/A | 1, 5, 6, 7, 11, 12 | APA | ParkAssist
2022 | Porsche | CAYMAN | Rear Radar | BSW % | Static Calibration - Blind Spot Warning |  | BSW (1) | STATIC | Please ensure the Cargo and Passenger areas are unloaded of all non-factory weight. Please ensure the Vehicle Ride Height is at OEM specification [unmodified suspension, wheel size, & tire size] | Cargo & Passenger areas empty. Unmodified Ride Height | https://calibercollision.sharepoint.com/:b:/s/O365-Protech-InformationSolutions/Ee1GmpI0ErxBpfsM5WilmVQBvkk4DCCLGQ7aKYYRo0dmEQ?e=ERtQha | N/A | N/A | Wheels must be positioned straight ahead. | N/A | N/A |  | N/A | 5, 6, 7 | BSW (1) | Lane Change Assist
2022 | Porsche | CAYMAN | Back Up Camera | BUC | Static Calibration - Backup Camera |  | BUC | STATIC | No Pre-Qualifications Required for this Calibration Procedure. | No Pre-Quals | https://calibercollision.sharepoint.com/:b:/s/O365-Protech-InformationSolutions/Edh61jj187pOrLkcY9m20uABe-15UN7Erk6HpnB-6mMHkw?e=OoXwNS | N/A | N/A | N/A | N/A | N/A |  | N/A | 6 | BUC | Reversing Camera
2022 | Porsche | CAYMAN | Windshield Camera | LKA % | Static Calibration - Lane Keep Assist | Static Calibration – Lane Keep Assist | LKA (1) | STATIC | Please ensure the Cargo and Passenger areas are unloaded of all non-factory weight. Please ensure that a 4 Wheel Alignment is performed prior to the ADAS appointment and after your repairs are completed. | Cargo & Passenger areas empty. Alignment Required | https://calibercollision.sharepoint.com/:b:/s/O365-Protech-InformationSolutions/EXdKCv3kvQdEtAMIbQLLSncBtwWiDO9CrfHf20z3T7QVKg?e=EXQYmJ | VW/AUDI/PORSCHE LDWI CSC601/01 | N/A | Before calibrating the front camera, a basic initial measurement must be performed - 449503 Suspension alignment, complete | Use of only Genuine Porsche parts/fasteners/materials | https://calibercollision.sharepoint.com/:b:/g/enterpriseprojects/VehicleServiceInformation/EdqirpotTaBBtPJBGj452qkB2C0r-u8Skj6XvmsryQIwIQ?e=rGy7Xa |  | N/A | 13 | LKA (1) | Front Camera
2022 | Porsche | CAYMAN | Night Vision Camera | NV | No Calibration Required |  | NV | N/A | No Information Found at this Time | No Info Found |  | N/A | N/A | N/A | N/A | N/A |  | N/A | N/A | NV | N/A
2022 | Porsche | CAYMAN | Surround View Cameras | SVC % | No Calibration Required |  | Pending Further Research | N/A | No Information Found at this Time | No Info Found |  | N/A | N/A | N/A | N/A | N/A |  | N/A | N/A | SVC | N/A
2022 | Porsche | MACAN | Front Radar | ACC % | Static Calibration - Adaptive Cruise Control |  | ACC (1) | STATIC | Please ensure that a 4 Wheel Alignment is performed prior to the ADAS appointment and after your repairs are completed. Please ensure the Vehicle Ride Height is at OEM specification [unmodified suspension, wheel size, & tire size] | Alignment Required. Unmodified Ride Height | https://calibercollision.sharepoint.com/:b:/s/O365-Protech-InformationSolutions/EZIYyM1MelhBol4S2nfSOOwBl32tKmOM7AsCTTmTlMcOxA?e=gyMvsw | N/A | N/A | Carry out initial suspension alignment. | Use of only Genuine Porsche parts/fasteners/materials | https://calibercollision.sharepoint.com/:b:/g/enterpriseprojects/VehicleServiceInformation/EdqirpotTaBBtPJBGj452qkB2C0r-u8Skj6XvmsryQIwIQ?e=rGy7Xa |  | N/A | 1, 11, 12, 13 | ACC (2) | Distance Measuring Sensor
2022 | Porsche | MACAN | Front Radar | AEB % | Static Calibration - Automatic Emergency Braking |  | AEB (1) | STATIC | Please ensure that a 4 Wheel Alignment is performed prior to the ADAS appointment and after your repairs are completed. Please ensure the Vehicle Ride Height is at OEM specification [unmodified suspension, wheel size, & tire size] | Alignment Required. Unmodified Ride Height | https://calibercollision.sharepoint.com/:b:/s/O365-Protech-InformationSolutions/EdCbrZ19jthCtjIVVmjjeoYBcND15dYq8Yw-sC0-_9Zi4w?e=Upsbto | N/A | N/A | Carry out initial suspension alignment. | Use of only Genuine Porsche parts/fasteners/materials | https://calibercollision.sharepoint.com/:b:/g/enterpriseprojects/VehicleServiceInformation/EdqirpotTaBBtPJBGj452qkB2C0r-u8Skj6XvmsryQIwIQ?e=rGy7Xa |  | N/A | 1, 11, 12, 13 | AEB (2) | Distance Measuring Sensor
2022 | Porsche | MACAN | Adaptive Headlamps | AHL | No Calibration Required |  | AHL | N/A | No Information Found at this Time | No Info Found |  | N/A | N/A | N/A | N/A | N/A |  | N/A | N/A | AHL | N/A
2022 | Porsche | MACAN | Parking Aid Sonar | APA % | No Calibration Required |  | APA (1) | P&P | No Pre-Qualifications Required for this Calibration Procedure. | No Pre-Quals | https://calibercollision.sharepoint.com/:b:/s/O365-Protech-InformationSolutions/EXkCpdyV2eNPuL4VmgMojpQBhzymRyop_GJvIr_fwImfmg?e=7d8WzN | N/A | N/A | N/A | N/A | N/A |  | N/A | 1, 5, 6, 7, 11, 12 | APA | ParkAssist
2022 | Porsche | MACAN | Rear Radar | BSW % | Static Calibration - Blind Spot Warning |  | BSW (1) | STATIC | Please ensure the Cargo and Passenger areas are unloaded of all non-factory weight. Please ensure the Vehicle Ride Height is at OEM specification [unmodified suspension, wheel size, & tire size] | Cargo & Passenger areas empty. Unmodified Ride Height | https://calibercollision.sharepoint.com/:b:/s/O365-Protech-InformationSolutions/EdRj4Um3qGFCn5ebDV10354B30sHpo-L7q2ss05oeTWDgQ?e=Lnbzh5 | N/A | N/A | N/A | N/A | N/A |  | N/A | 5, 6, 7 | BSW (1) | Lane Change Assist
2022 | Porsche | MACAN | Back Up Camera | BUC | Static Calibration - Backup Camera |  | BUC | STATIC | Please ensure the Vehicle Ride Height is at OEM specification [unmodified suspension, wheel size, & tire size] | Unmodified Ride Height | https://calibercollision.sharepoint.com/:b:/s/O365-Protech-InformationSolutions/ERwSDz24k-lKiQSyUGDDZLoB8Jeb1GK_5eEAN0sbhDRW6Q?e=Mug5cm | N/A | N/A | N/A | N/A | N/A |  | N/A | 6 | BUC | Reversing Camera
2022 | Porsche | MACAN | Windshield Camera | LKA % | Static Calibration - Lane Keep Assist | Static Calibration – Lane Keep Assist | LKA (1) | STATIC | Please ensure that a 4 Wheel Alignment is performed prior to the ADAS appointment and after your repairs are completed. Please ensure the Vehicle Ride Height is at OEM specification [unmodified suspension, wheel size, & tire size] | Alignment Required. Unmodified Ride Height | https://calibercollision.sharepoint.com/:b:/s/O365-Protech-InformationSolutions/EQgU1M4Otu1Dh1aNT2Woir8B5uDfXJvg4E8ME3_RmLbcNg?e=144hWl | VW/AUDI/PORSCHE LDWI CSC601/01 | N/A | Before calibrating the front camera, a basic initial measurement must be performed - 449503 Suspension alignment, complete | Use of only Genuine Porsche parts/fasteners/materials | https://calibercollision.sharepoint.com/:b:/g/enterpriseprojects/VehicleServiceInformation/EdqirpotTaBBtPJBGj452qkB2C0r-u8Skj6XvmsryQIwIQ?e=rGy7Xa |  | N/A | 13 | LKA (1) | Front Camera
2022 | Porsche | MACAN | Night Vision Camera | NV | No Calibration Required |  | NV | N/A | No Information Found at this Time | No Info Found |  | N/A | N/A | N/A | N/A | N/A |  | N/A | N/A | NV | N/A
2022 | Porsche | MACAN | Surround View Cameras | SVC % | Static Calibration - Surround View |  | SVC (1) | STATIC | No Pre-Qualifications Required for this Calibration Procedure. | No Pre-Quals | https://calibercollision.sharepoint.com/:b:/s/O365-Protech-InformationSolutions/EYYj3vDzQ75HqdKpYgldudYBp8gtQkGeJ8ildzWan5t4vg?e=fCtcYv | N/A | N/A | N/A | N/A | N/A |  | N/A | 3, 6, 9, 12 | SVC | Surround Camera View
2022 | Porsche | PANAMERA | Front Radar | ACC % | Static Calibration - Adaptive Cruise Control |  | ACC (1) | STATIC | Please ensure that a 4 Wheel Alignment is performed prior to the ADAS appointment and after your repairs are completed. Please ensure the Vehicle Ride Height is at OEM specification [unmodified suspension, wheel size, & tire size] | Alignment Required. Unmodified Ride Height | https://calibercollision.sharepoint.com/:b:/s/O365-Protech-InformationSolutions/EamltKC4xJdOreXM2zuo054BTpN6rVXVx4xIP0gamj7ANA?e=x3Lt1n | N/A | N/A | Carry out initial suspension alignment. | Use of only Genuine Porsche parts/fasteners/materials | https://calibercollision.sharepoint.com/:b:/g/enterpriseprojects/VehicleServiceInformation/EdqirpotTaBBtPJBGj452qkB2C0r-u8Skj6XvmsryQIwIQ?e=rGy7Xa |  | N/A | 1, 11, 12, 13 | ACC (2) | Distance Measuring Sensor
2022 | Porsche | PANAMERA | Front Radar | AEB % | Static Calibration - Automatic Emergency Braking |  | AEB (1) | STATIC | Please ensure that a 4 Wheel Alignment is performed prior to the ADAS appointment and after your repairs are completed. Please ensure the Vehicle Ride Height is at OEM specification [unmodified suspension, wheel size, & tire size] | Alignment Required. Unmodified Ride Height | https://calibercollision.sharepoint.com/:b:/s/O365-Protech-InformationSolutions/EQBVOrSur1VPkffa3_pZCHQBdcaXvvTdOmCo-DW8uekvkA?e=I0V1v7 | N/A | N/A | Carry out initial suspension alignment. | Use of only Genuine Porsche parts/fasteners/materials | https://calibercollision.sharepoint.com/:b:/g/enterpriseprojects/VehicleServiceInformation/EdqirpotTaBBtPJBGj452qkB2C0r-u8Skj6XvmsryQIwIQ?e=rGy7Xa |  | N/A | 1, 11, 12, 13 | AEB (2) | Distance Measuring Sensor
2022 | Porsche | PANAMERA | Adaptive Headlamps | AHL | No Calibration Required |  | AHL | N/A | No Information Found at this Time | No Info Found |  | N/A | N/A | N/A | N/A | N/A |  | N/A | N/A | AHL | N/A
2022 | Porsche | PANAMERA | Parking Aid Sonar | APA % | No Calibration Required |  | APA (1) | P&P | No Pre-Qualifications Required for this Calibration Procedure. | No Pre-Quals | https://calibercollision.sharepoint.com/:b:/s/O365-Protech-InformationSolutions/ESMT4-hIEC1BjOWS0ebxi0YBTizAK9_IQh_Dsf5IL4MELw?e=e4eu6f | N/A | N/A | N/A | N/A | N/A |  | N/A | 1, 5, 6, 7, 11, 12 | APA | ParkAssist
2022 | Porsche | PANAMERA | Rear Radar | BSW % | Static Calibration - Blind Spot Warning |  | BSW (1) | STATIC | Please ensure the Cargo and Passenger areas are unloaded of all non-factory weight. Please ensure the Vehicle Ride Height is at OEM specification [unmodified suspension, wheel size, & tire size] | Cargo & Passenger areas empty. Unmodified Ride Height | https://calibercollision.sharepoint.com/:b:/s/O365-Protech-InformationSolutions/ERDNZwqI8PBAorynO82x-ygBQ4DkMqEI7tJgaFJAAB3muQ?e=nx6FcA | N/A | N/A | N/A | N/A | N/A |  | N/A | 5, 6, 7 | BSW (1) | Lane Change Assist
2022 | Porsche | PANAMERA | Back Up Camera | BUC | Static Calibration - Backup Camera |  | BUC | STATIC | Please ensure the Vehicle Ride Height is at OEM specification [unmodified suspension, wheel size, & tire size] | Unmodified Ride Height | https://calibercollision.sharepoint.com/:b:/s/O365-Protech-InformationSolutions/EWixVEHQ3qNEh_I7rz5cnDgBJcwdzRjvtSu5xctGjAKFeg?e=CxsA6w | N/A | N/A | N/A | N/A | N/A |  | N/A | 6 | BUC | Reversing Camera
2022 | Porsche | PANAMERA | Windshield Camera | LKA % | Static Calibration - Lane Keep Assist | Static Calibration – Lane Keep Assist | LKA (1) | STATIC | Please ensure that a 4 Wheel Alignment is performed prior to the ADAS appointment and after your repairs are completed. Please ensure the Vehicle Ride Height is at OEM specification [unmodified suspension, wheel size, & tire size] | Alignment Required. Unmodified Ride Height | https://calibercollision.sharepoint.com/:b:/s/O365-Protech-InformationSolutions/EUqLDT62Op9Ngbze9vLP4gMBV54qO2Hi3pjx1FoajpnJjw?e=Erx4xS | VW/AUDI/PORSCHE LDWI CSC601/01 | N/A | Before calibrating the front camera, a basic initial measurement must be performed - 449503 Suspension alignment, complete | Use of only Genuine Porsche parts/fasteners/materials | https://calibercollision.sharepoint.com/:b:/g/enterpriseprojects/VehicleServiceInformation/EdqirpotTaBBtPJBGj452qkB2C0r-u8Skj6XvmsryQIwIQ?e=rGy7Xa |  | N/A | 13 | LKA (1) | Front Camera
2022 | Porsche | PANAMERA | Night Vision Camera | NV | No Calibration Required |  | NV | P&P | No Pre-Qualifications Required for this Calibration Procedure. | No Pre-Quals | https://calibercollision.sharepoint.com/:b:/s/O365-Protech-InformationSolutions/EQdBez7raldPvLYql0cZNL0BgEwX_dmN8rYnL-gDyrNNog?e=gYFCy5 | N/A | N/A | N/A | N/A | N/A |  | N/A | 1, 11, 12 | NV | Infrared Camera
2022 | Porsche | PANAMERA | Surround View Cameras | SVC % | Static Calibration - Surround View |  | SVC (1) | STATIC | No Pre-Qualifications Required for this Calibration Procedure. | No Pre-Quals | https://calibercollision.sharepoint.com/:b:/s/O365-Protech-InformationSolutions/EdqFb1P2Y6RPkTT9CRYxG-kBGa7r7FfA66crO_deM5sVeg?e=jSlxsI | N/A | N/A | N/A | N/A | N/A |  | N/A | 3, 6, 9, 12 | SVC | Surround Camera View
2022 | Porsche | TAYCAN | Front Radar | ACC % | Static Calibration - Adaptive Cruise Control |  | ACC (1) | STATIC | Please ensure that a 4 Wheel Alignment is performed prior to the ADAS appointment and after your repairs are completed | Alignment Required | https://calibercollision.sharepoint.com/:b:/s/O365-Protech-InformationSolutions/Ef9KJEMurBxHoeVsWnc77MsBtJPpraWOzwxuSU_eBHPBOA?e=dRZ2On | N/A | N/A | Carry out initial suspension alignment. | Use of only Genuine Porsche parts/fasteners/materials | https://calibercollision.sharepoint.com/:b:/g/enterpriseprojects/VehicleServiceInformation/EdqirpotTaBBtPJBGj452qkB2C0r-u8Skj6XvmsryQIwIQ?e=rGy7Xa |  | N/A | 1, 11, 12, 13 | ACC (2) | Distance Measuring Sensor
2022 | Porsche | TAYCAN | Front Radar | AEB % | Static Calibration - Automatic Emergency Braking |  | AEB (1) | STATIC | Please ensure that a 4 Wheel Alignment is performed prior to the ADAS appointment and after your repairs are completed | Alignment Required | https://calibercollision.sharepoint.com/:b:/s/O365-Protech-InformationSolutions/EWWVTof0iqJBtxtowsA0rwwB6ZQadBcxAi_69h-r58IJ7w?e=EyBqLc | N/A | N/A | Carry out initial suspension alignment. | Use of only Genuine Porsche parts/fasteners/materials | https://calibercollision.sharepoint.com/:b:/g/enterpriseprojects/VehicleServiceInformation/EdqirpotTaBBtPJBGj452qkB2C0r-u8Skj6XvmsryQIwIQ?e=rGy7Xa |  | N/A | 1, 11, 12, 13 | AEB (2) | Distance Measuring Sensor
2022 | Porsche | TAYCAN | Adaptive Headlamps | AHL | No Calibration Required |  | AHL | N/A | No Information Found at this Time | No Info Found |  | N/A | N/A | N/A | N/A | N/A |  | N/A | N/A | AHL | N/A
2022 | Porsche | TAYCAN | Parking Aid Sonar | APA % | No Calibration Required |  | APA (1) | P&P | No Pre-Qualifications Required for this Calibration Procedure. | No Pre-Quals | https://calibercollision.sharepoint.com/:b:/s/O365-Protech-InformationSolutions/EeihC2MBWeFIucgwOIVAlY4B-0El9dAAXcNgZ5k9EEXMFQ?e=1zpGTu | N/A | N/A | N/A | N/A | N/A |  | N/A | 1, 5, 6, 7, 11, 12 | APA | ParkAssist
2022 | Porsche | TAYCAN | Rear Radar | BSW % | Static Calibration - Blind Spot Warning |  | BSW (1) | STATIC | Please ensure the Cargo and Passenger areas are unloaded of all non-factory weight. | Cargo & Passenger areas empty | https://calibercollision.sharepoint.com/:b:/s/O365-Protech-InformationSolutions/ERCNReWGcIpKtwFAZU6mjsoB1RqkvNisu7Xo4lI2yVO0Xw?e=8A4hmL | N/A | N/A | N/A | N/A | N/A |  | N/A | 5, 6, 7 | BSW (1) | Lane Change Assist
2022 | Porsche | TAYCAN | Back Up Camera | BUC | Static Calibration - Backup Camera |  | BUC | STATIC | Please ensure the Cargo and Passenger areas are unloaded of all non-factory weight. | Cargo & Passenger areas empty | https://calibercollision.sharepoint.com/:b:/s/O365-Protech-InformationSolutions/Ebb-CxNwpfBBi1BdMOLk9REB7kBVxlTtMqZ7IhQj6ARgPw?e=gTgoOW | N/A | N/A | N/A | N/A | N/A |  | N/A | 6 | BUC | Reversing Camera
2022 | Porsche | TAYCAN | Windshield Camera | LKA % | Static Calibration - Lane Keep Assist | Static Calibration – Lane Keep Assist | LKA (1) | STATIC | Please ensure that a 4 Wheel Alignment is performed prior to the ADAS appointment and after your repairs are completed | Alignment Required | https://calibercollision.sharepoint.com/:b:/s/O365-Protech-InformationSolutions/EQiCA49CA39Bs1X2XCYdKwgB30RzPjtN_04HbOHIytZ_3w?e=xhS1Ad | VW/AUDI/PORSCHE LDWI CSC601/01 | N/A | Before calibrating the front camera, a basic initial measurement must be performed - 449503 Suspension alignment, complete | Use of only Genuine Porsche parts/fasteners/materials | https://calibercollision.sharepoint.com/:b:/g/enterpriseprojects/VehicleServiceInformation/EdqirpotTaBBtPJBGj452qkB2C0r-u8Skj6XvmsryQIwIQ?e=rGy7Xa |  | N/A | 13 | LKA (1) | Front Camera
2022 | Porsche | TAYCAN | Night Vision Camera | NV | Static Calibration - Night Vision |  | NV | STATIC | Please ensure that a 4 Wheel Alignment is performed prior to the ADAS appointment and after your repairs are completed | Alignment Required | https://calibercollision.sharepoint.com/:b:/s/O365-Protech-InformationSolutions/Ed4A4hrzTaBBhzyFFt9aJuQBYSLkQcKNeNQaoJLIl-I7mw?e=f8orqP | N/A | N/A | Carry out initial suspension alignment. | N/A | N/A |  | N/A | 1, 11, 12 | NV | Infrared Camera
2022 | Porsche | TAYCAN | Surround View Cameras | SVC % | Static Calibration - Surround View |  | SVC (1) | STATIC | Please ensure the Cargo and Passenger areas are unloaded of all non-factory weight. | Cargo & Passenger areas empty | https://calibercollision.sharepoint.com/:b:/s/O365-Protech-InformationSolutions/Ea2d4jQrtApBqU-lBSq_mpEBGZGhInzcHxfVOK8aauB0fg?e=1mDBvj | N/A | N/A | N/A | N/A | N/A |  | N/A | 3, 6, 9, 12 | SVC | Surround Camera View
2023 | Porsche | CARRERA | Front Radar | ACC % | Static Calibration - Adaptive Cruise Control |  | ACC (1) | STATIC | Please ensure that a 4 Wheel Alignment is performed prior to the ADAS appointment and after your repairs are completed. | Alignment Required | https://calibercollision.sharepoint.com/:b:/s/O365-Protech-InformationSolutions/Ea9LbCdkLj9Au64H54vSMmAB536F_dmRWmbxWRor3FxgSg?e=eQT6wK | N/A | N/A | Carry out initial suspension alignment. | Use of only Genuine Porsche parts/fasteners/materials | https://calibercollision.sharepoint.com/:b:/g/enterpriseprojects/VehicleServiceInformation/EdqirpotTaBBtPJBGj452qkB2C0r-u8Skj6XvmsryQIwIQ?e=rGy7Xa |  | N/A | 1, 11, 12, 13 | ACC (2) | Distance Measuring Sensor
2023 | Porsche | CARRERA | Front Radar | AEB % | Static Calibration - Automatic Emergency Braking |  | AEB (1) | STATIC | Please ensure that a 4 Wheel Alignment is performed prior to the ADAS appointment and after your repairs are completed. | Alignment Required | https://calibercollision.sharepoint.com/:b:/s/O365-Protech-InformationSolutions/Ef35j37dV_5EqClE-Sl-FTwBRU6eZbMJA4TnVHf0S_K-yA?e=rDM7d9 | N/A | N/A | Carry out initial suspension alignment. | Use of only Genuine Porsche parts/fasteners/materials | https://calibercollision.sharepoint.com/:b:/g/enterpriseprojects/VehicleServiceInformation/EdqirpotTaBBtPJBGj452qkB2C0r-u8Skj6XvmsryQIwIQ?e=rGy7Xa |  | N/A | 1, 11, 12, 13 | AEB (2) | Distance Measuring Sensor
2023 | Porsche | CARRERA | Adaptive Headlamps | AHL | No Calibration Required |  | AHL | N/A | No Information Found at this Time | No Info Found |  | N/A | N/A | N/A | N/A | N/A |  | N/A | N/A | AHL | N/A
2023 | Porsche | CARRERA | Parking Aid Sonar | APA % | No Calibration Required |  | APA (1) | P&P | No Pre-Qualifications Required for this Calibration Procedure. | No Pre-Quals | https://calibercollision.sharepoint.com/:b:/s/O365-Protech-InformationSolutions/EXdYelX949pCuAiz5Ty2xVoBL51i9iwyqwXl0iF9Ks1_5Q?e=3yAmMr | N/A | N/A | N/A | N/A | N/A |  | N/A | 1, 5, 6, 7, 11, 12 | APA | ParkAssist
2023 | Porsche | CARRERA | Rear Radar | BSW % | Static Calibration - Blind Spot Warning |  | BSW (1) | STATIC | Please ensure the Cargo and Passenger areas are unloaded of all non-factory weight. Please ensure the Vehicle Ride Height is at OEM specification [unmodified suspension, wheel size, & tire size] | Cargo & Passenger areas empty. Unmodified Ride Height | https://calibercollision.sharepoint.com/:b:/s/O365-Protech-InformationSolutions/EQQID5MQf8NAoRribpN6O_YBdnUZlx6vurfPxV6k-RsGcg?e=J9Pou5 | N/A | N/A | N/A | N/A | N/A |  | N/A | 5, 6, 7 | BSW (1) | Lane Change Assist
2023 | Porsche | CARRERA | Back Up Camera | BUC | Static Calibration - Backup Camera |  | BUC | STATIC | Please ensure the Vehicle Ride Height is at OEM specification [unmodified suspension, wheel size, & tire size] | Unmodified Ride Height | https://calibercollision.sharepoint.com/:b:/s/O365-Protech-InformationSolutions/EVDElWe9ZN9AuBNCNS_h0LIBCKhhgsANjSdgURc7LR5CBg?e=78RZEe | N/A | N/A | N/A | N/A | N/A |  | N/A | 6 | BUC | Reversing Camera
2023 | Porsche | CARRERA | Windshield Camera | LKA % | Static Calibration - Lane Keep Assist | Static Calibration – Lane Keep Assist | LKA (1) | STATIC | Please ensure that a 4 Wheel Alignment is performed prior to the ADAS appointment and after your repairs are completed | Alignment Required | https://calibercollision.sharepoint.com/:b:/s/O365-Protech-InformationSolutions/ESqSgnO7mbJEg9TFJ24rDxABgis6ad_k7WeU4VUkcdacaQ?e=1Leovb | VW/AUDI/PORSCHE LDWI CSC601/01 | N/A | Before calibrating the front camera, a basic initial measurement must be performed - 449503 Suspension alignment, complete | Use of only Genuine Porsche parts/fasteners/materials | https://calibercollision.sharepoint.com/:b:/g/enterpriseprojects/VehicleServiceInformation/EdqirpotTaBBtPJBGj452qkB2C0r-u8Skj6XvmsryQIwIQ?e=rGy7Xa |  | N/A | 13 | LKA (1) | Front Camera
2023 | Porsche | CARRERA | Night Vision Camera | NV | Static Calibration - Night Vision |  | NV | STATIC | Please ensure that a 4 Wheel Alignment is performed prior to the ADAS appointment and after your repairs are completed | Alignment Required | https://calibercollision.sharepoint.com/:b:/s/O365-Protech-InformationSolutions/ER4SxWt8Ta9Mk3YhnIWLXVUBFc2lMIEnLFwgGkLF6AyUoA?e=iLZzr6 | N/A | N/A | Carry out initial suspension alignment. | N/A | N/A |  | N/A | 1, 11, 12 | NV | Infrared Camera
2023 | Porsche | CARRERA | Surround View Cameras | SVC % | Static Calibration - Surround View |  | SVC (1) | STATIC | Please ensure the Cargo and Passenger areas are unloaded of all non-factory weight. | Cargo & Passenger areas empty | https://calibercollision.sharepoint.com/:b:/s/O365-Protech-InformationSolutions/EY7V8j2TR55DpKLwvKhkLjoBIL1L7vdAi-JGg0DosVuiQA?e=7HNEFd | N/A | N/A | N/A | N/A | N/A |  | N/A | 3, 6, 9, 12 | SVC | Surround Camera View
2023 | Porsche | CAYENNE 9YA | Front Radar | ACC % | Static Calibration - Adaptive Cruise Control |  | ACC (1) | STATIC | Please ensure that a 4 Wheel Alignment is performed prior to the ADAS appointment and after your repairs are completed. | Alignment Required | https://calibercollision.sharepoint.com/:b:/s/O365-Protech-InformationSolutions/EUiLvGt-pMRNuv_ICiGO0MgBsKYLQYXrGmPiwoNIWA847g?e=rTtdHY | N/A | N/A | Carry out initial suspension alignment. | Use of only Genuine Porsche parts/fasteners/materials | https://calibercollision.sharepoint.com/:b:/g/enterpriseprojects/VehicleServiceInformation/EdqirpotTaBBtPJBGj452qkB2C0r-u8Skj6XvmsryQIwIQ?e=rGy7Xa |  | N/A | 1, 11, 12, 13 | ACC (2) | Distance Measuring Sensor
2023 | Porsche | CAYENNE 9YA | Front Radar | AEB % | Static Calibration - Automatic Emergency Braking |  | AEB (1) | STATIC | Please ensure that a 4 Wheel Alignment is performed prior to the ADAS appointment and after your repairs are completed. | Alignment Required | https://calibercollision.sharepoint.com/:b:/s/O365-Protech-InformationSolutions/EYNef_Y9SChJqH1wStY93ckBVWL338pcGHtHJXDLUz8f4w?e=KPzWuQ | N/A | N/A | Carry out initial suspension alignment. | Use of only Genuine Porsche parts/fasteners/materials | https://calibercollision.sharepoint.com/:b:/g/enterpriseprojects/VehicleServiceInformation/EdqirpotTaBBtPJBGj452qkB2C0r-u8Skj6XvmsryQIwIQ?e=rGy7Xa |  | N/A | 1, 11, 12, 13 | AEB (2) | Distance Measuring Sensor
2023 | Porsche | CAYENNE 9YA | Adaptive Headlamps | AHL | No Calibration Required |  | AHL | N/A | No Information Found at this Time | No Info Found |  | N/A | N/A | N/A | N/A | N/A |  | N/A | N/A | AHL | N/A
2023 | Porsche | CAYENNE 9YA | Parking Aid Sonar | APA % | No Calibration Required |  | APA (1) | P&P | No Pre-Qualifications Required for this Calibration Procedure. | No Pre-Quals | https://calibercollision.sharepoint.com/:b:/s/O365-Protech-InformationSolutions/ER2tVCZSQrVMthbYPNAuCagBuqGnCs2adojF5ponFV4hYg?e=a3Wbpn | N/A | N/A | N/A | N/A | N/A |  | N/A | 1, 5, 6, 7, 11, 12 | APA | ParkAssist
2023 | Porsche | CAYENNE 9YA | Rear Radar | BSW % | Static Calibration - Blind Spot Warning |  | BSW (1) | STATIC | Please ensure the Cargo and Passenger areas are unloaded of all non-factory weight. Please ensure the Vehicle Ride Height is at OEM specification [unmodified suspension, wheel size, & tire size] | Cargo & Passenger areas empty. Unmodified Ride Height | https://calibercollision.sharepoint.com/:b:/s/O365-Protech-InformationSolutions/EeOMK9iGEaFBh2H3ZF_Ypy0BBuWgZry32HRG75hD9-pdbQ?e=papNrq | N/A | N/A | N/A | N/A | N/A |  | N/A | 5, 6, 7 | BSW (1) | Lane Change Assist
2023 | Porsche | CAYENNE 9YA | Back Up Camera | BUC | No Calibration Required |  | BUC | P&P | No Pre-Qualifications Required for this Calibration Procedure. | No Pre-Quals | https://calibercollision.sharepoint.com/:b:/s/O365-Protech-InformationSolutions/EbSR22lxqmhCjO3INCuHXAQBe9TV36ATawBgSUWClgukTA?e=rNubrm | N/A | N/A | N/A | N/A | N/A |  | N/A | 6 | BUC | Reversing Camera
2023 | Porsche | CAYENNE 9YA | Windshield Camera | LKA % | Static Calibration - Lane Keep Assist | Static Calibration – Lane Keep Assist | LKA (1) | STATIC | Please ensure that a 4 Wheel Alignment is performed prior to the ADAS appointment and after your repairs are completed | Alignment Required | https://calibercollision.sharepoint.com/:b:/s/O365-Protech-InformationSolutions/EdtxmTPvcipLlod_ZtEQVgwBpxojd0tfBe8_GnLnlIjmaw?e=vRxxeM | VW/AUDI/PORSCHE LDWI CSC601/01 | N/A | Before calibrating the front camera, a basic initial measurement must be performed - 449503 Suspension alignment, complete | Use of only Genuine Porsche parts/fasteners/materials | https://calibercollision.sharepoint.com/:b:/g/enterpriseprojects/VehicleServiceInformation/EdqirpotTaBBtPJBGj452qkB2C0r-u8Skj6XvmsryQIwIQ?e=rGy7Xa |  | N/A | 13 | LKA (1) | Front Camera
2023 | Porsche | CAYENNE 9YA | Night Vision Camera | NV | Static Calibration - Night Vision |  | NV | STATIC | Please ensure that a 4 Wheel Alignment is performed prior to the ADAS appointment and after your repairs are completed | Alignment Required | https://calibercollision.sharepoint.com/:b:/s/O365-Protech-InformationSolutions/ERKayf3KnbNJiBigfap6kcUB7mI0PWol_-J_NObHwg7p2Q?e=HCU1Zg | N/A | N/A | Carry out initial suspension alignment. | N/A | N/A |  | N/A | 1, 11, 12 | NV | Infrared Camera
2023 | Porsche | CAYENNE 9YA | Surround View Cameras | SVC % | Static Calibration - Surround View |  | SVC (1) | STATIC | Please ensure the Cargo and Passenger areas are unloaded of all non-factory weight. | Cargo & Passenger areas empty | https://calibercollision.sharepoint.com/:b:/s/O365-Protech-InformationSolutions/EVqevl_d7G5Ds8j6a5zM3f8BIyBOrjHLqnB5i3J40sk4PA?e=tNY7lg | N/A | N/A | N/A | N/A | N/A |  | N/A | 3, 6, 9, 12 | SVC | Surround Camera View
2023 | Porsche | CAYENNE COUPE 9YB | Front Radar | ACC % | Static Calibration - Adaptive Cruise Control |  | Pending Further Research | STATIC | Please ensure that a 4 Wheel Alignment is performed prior to the ADAS appointment and after your repairs are completed. | Alignment Required | https://calibercollision.sharepoint.com/:b:/s/O365-Protech-InformationSolutions/ES-_BrByN4JPhIruRs2zJykBWTVX7BP6H2oI3OXa4EhHVg?e=ijELuz | N/A | N/A | Carry out initial suspension alignment. | Use of only Genuine Porsche parts/fasteners/materials | https://calibercollision.sharepoint.com/:b:/g/enterpriseprojects/VehicleServiceInformation/EdqirpotTaBBtPJBGj452qkB2C0r-u8Skj6XvmsryQIwIQ?e=rGy7Xa |  | N/A | 1, 11, 12, 13 | ACC (2) | Distance Measuring Sensor
2023 | Porsche | CAYENNE COUPE 9YB | Front Radar | AEB % | Static Calibration - Automatic Emergency Braking |  | Pending Further Research | STATIC | Please ensure that a 4 Wheel Alignment is performed prior to the ADAS appointment and after your repairs are completed. | Alignment Required | https://calibercollision.sharepoint.com/:b:/s/O365-Protech-InformationSolutions/ETo8PsFrp_dAk9dEt4AeLkwBwuCE4HZIQU_H3RVw1e7LgQ?e=4asvsU | N/A | N/A | Carry out initial suspension alignment. | Use of only Genuine Porsche parts/fasteners/materials | https://calibercollision.sharepoint.com/:b:/g/enterpriseprojects/VehicleServiceInformation/EdqirpotTaBBtPJBGj452qkB2C0r-u8Skj6XvmsryQIwIQ?e=rGy7Xa |  | N/A | 1, 11, 12, 13 | AEB (2) | Distance Measuring Sensor
2023 | Porsche | CAYENNE COUPE 9YB | Adaptive Headlamps | AHL | No Calibration Required |  | AHL | N/A | No Information Found at this Time | No Info Found |  | N/A | N/A | N/A | N/A | N/A |  | N/A | N/A | AHL | N/A
2023 | Porsche | CAYENNE COUPE 9YB | Parking Aid Sonar | APA % | No Calibration Required |  | Pending Further Research | P&P | No Pre-Qualifications Required for this Calibration Procedure. | No Pre-Quals | https://calibercollision.sharepoint.com/:b:/s/O365-Protech-InformationSolutions/EZoFuAPJKspFjI-SZoySIjEBy4ZrhKzmkEaVcwXnS0p0Pg?e=MIwiSo | N/A | N/A | N/A | N/A | N/A |  | N/A | 1, 5, 6, 7, 11, 12 | APA | ParkAssist
2023 | Porsche | CAYENNE COUPE 9YB | Rear Radar | BSW % | Static Calibration - Blind Spot Warning |  | Pending Further Research | STATIC | Please ensure the Cargo and Passenger areas are unloaded of all non-factory weight. Please ensure the Vehicle Ride Height is at OEM specification [unmodified suspension, wheel size, & tire size] | Cargo & Passenger areas empty. Unmodified Ride Height | https://calibercollision.sharepoint.com/:b:/s/O365-Protech-InformationSolutions/Eae0RE7Mnk9ImRIS4vPTfvwBkRL9aexWgV5Th0v8zU3MPg?e=5VR6MD | N/A | N/A | N/A | N/A | N/A |  | N/A | 5, 6, 7 | BSW (1) | Lane Change Assist
2023 | Porsche | CAYENNE COUPE 9YB | Back Up Camera | BUC | Static Calibration - Backup Camera |  | Pending Further Research | STATIC | No Pre-Qualifications Required for this Calibration Procedure. | No Pre-Quals | https://calibercollision.sharepoint.com/:b:/s/O365-Protech-InformationSolutions/Eehig58DP1pFifGuszUTCowB9rQzcvMjCg6TS13Ybao5zg?e=sgcjl7 | N/A | N/A | N/A | N/A | N/A |  | N/A | 6 | BUC | Reversing Camera
2023 | Porsche | CAYENNE COUPE 9YB | Windshield Camera | LKA % | Static Calibration - Lane Keep Assist | Static Calibration – Lane Keep Assist | Pending Further Research | STATIC | Please ensure that a 4 Wheel Alignment is performed prior to the ADAS appointment and after your repairs are completed | Alignment Required | https://calibercollision.sharepoint.com/:b:/s/O365-Protech-InformationSolutions/Ec2wyBuYrTtHs68a7PL_Uh8Bkf0ChFYFmd6jQ7zVzRXIqg?e=VQ3xnO | VW/AUDI/PORSCHE LDWI CSC601/01 | N/A | Before calibrating the front camera, a basic initial measurement must be performed - 449503 Suspension alignment, complete | Use of only Genuine Porsche parts/fasteners/materials | https://calibercollision.sharepoint.com/:b:/g/enterpriseprojects/VehicleServiceInformation/EdqirpotTaBBtPJBGj452qkB2C0r-u8Skj6XvmsryQIwIQ?e=rGy7Xa |  | N/A | 13 | LKA (1) | Front Camera
2023 | Porsche | CAYENNE COUPE 9YB | Night Vision Camera | NV | Static Calibration - Night Vision |  | Pending Further Research | STATIC | Please ensure that a 4 Wheel Alignment is performed prior to the ADAS appointment and after your repairs are completed | Alignment Required | https://calibercollision.sharepoint.com/:b:/s/O365-Protech-InformationSolutions/EdfYaZgP1DlNgWyxjRvsrMYB69bVoR5eZWyP98T5mE8CrQ?e=4mibq1 | N/A | N/A | Carry out initial suspension alignment. | N/A | N/A |  | N/A | 1, 11, 12 | NV | Infrared Camera
2023 | Porsche | CAYENNE COUPE 9YB | Surround View Cameras | SVC % | Static Calibration - Surround View |  | Pending Further Research | STATIC | Please ensure the Cargo and Passenger areas are unloaded of all non-factory weight. | Cargo & Passenger areas empty | https://calibercollision.sharepoint.com/:b:/s/O365-Protech-InformationSolutions/EaV6t-x7TelNik4DZ4d_U4oBAH5VR8F5t1LZxfhiT8SfnA?e=AxC2LC | N/A | N/A | N/A | N/A | N/A |  | N/A | 3, 6, 9, 12 | SVC | Surround Camera View
2023 | Porsche | CAYMAN | Front Radar | ACC % | Static Calibration - Adaptive Cruise Control |  | ACC (1) | STATIC | Please ensure that a 4 Wheel Alignment is performed prior to the ADAS appointment and after your repairs are completed. | Alignment Required | https://calibercollision.sharepoint.com/:b:/s/O365-Protech-InformationSolutions/EW0Pmv1qQyZOgDuHanEJz4kBrgNjSBZ3h-fK9zaQdmhCFw?e=woTRka | N/A | N/A | Carry out initial suspension alignment. | Use of only Genuine Porsche parts/fasteners/materials | https://calibercollision.sharepoint.com/:b:/g/enterpriseprojects/VehicleServiceInformation/EdqirpotTaBBtPJBGj452qkB2C0r-u8Skj6XvmsryQIwIQ?e=rGy7Xa |  | N/A | 1, 11, 12, 13 | ACC (2) | Distance Measuring Sensor
2023 | Porsche | CAYMAN | Front Radar | AEB % | Static Calibration - Automatic Emergency Braking |  | AEB (1) | STATIC | Please ensure that a 4 Wheel Alignment is performed prior to the ADAS appointment and after your repairs are completed. | Alignment Required | https://calibercollision.sharepoint.com/:b:/s/O365-Protech-InformationSolutions/EUZ_mkAIon5LlgL3e3rNeQ0BfsmRYZdnNu-MTD8qkX3fug?e=Tkz0P5 | N/A | N/A | Carry out initial suspension alignment. | Use of only Genuine Porsche parts/fasteners/materials | https://calibercollision.sharepoint.com/:b:/g/enterpriseprojects/VehicleServiceInformation/EdqirpotTaBBtPJBGj452qkB2C0r-u8Skj6XvmsryQIwIQ?e=rGy7Xa |  | N/A | 1, 11, 12, 13 | AEB (2) | Distance Measuring Sensor
2023 | Porsche | CAYMAN | Adaptive Headlamps | AHL | No Calibration Required |  | AHL | N/A | No Information Found at this Time | No Info Found |  | N/A | N/A | N/A | N/A | N/A |  | N/A | N/A | AHL | N/A
2023 | Porsche | CAYMAN | Parking Aid Sonar | APA % | No Calibration Required |  | APA (1) | P&P | No Pre-Qualifications Required for this Calibration Procedure. | No Pre-Quals | https://calibercollision.sharepoint.com/:b:/s/O365-Protech-InformationSolutions/EdlaIpYRRlBHpCt_T-uYVf4B2bX2NLeDJzUvCfEMO5GhRg?e=TrksYg | N/A | N/A | N/A | N/A | N/A |  | N/A | 1, 5, 6, 7, 11, 12 | APA | ParkAssist
2023 | Porsche | CAYMAN | Rear Radar | BSW % | Static Calibration - Blind Spot Warning |  | BSW (1) | STATIC | Please ensure the Cargo and Passenger areas are unloaded of all non-factory weight. | Cargo & Passenger areas empty | https://calibercollision.sharepoint.com/:b:/s/O365-Protech-InformationSolutions/ERmbeRXFR_5MuX1utdWfxqEBNDMC9W_k7oT8Koi5boDWGA?e=6mc565 | N/A | N/A | N/A | N/A | N/A |  | N/A | 5, 6, 7 | BSW (1) | Lane Change Assist
2023 | Porsche | CAYMAN | Back Up Camera | BUC | Static Calibration - Backup Camera |  | BUC | STATIC | No Pre-Qualifications Required for this Calibration Procedure. | No Pre-Quals | https://calibercollision.sharepoint.com/:b:/s/O365-Protech-InformationSolutions/EZZNr_qqlXZMkguXZ_npakcBC5H3BsmQvt2QLngcO1kzTQ?e=oWf5Ce | N/A | N/A | N/A | N/A | N/A |  | N/A | 6 | BUC | Reversing Camera
2023 | Porsche | CAYMAN | Windshield Camera | LKA % | Static Calibration - Lane Keep Assist | Static Calibration – Lane Keep Assist | LKA (1) | STATIC | Please ensure that a 4 Wheel Alignment is performed prior to the ADAS appointment and after your repairs are completed | Alignment Required | https://calibercollision.sharepoint.com/:b:/s/O365-Protech-InformationSolutions/EZEKHepZBdJNvrr-XRaLQZ4B417UZ6zxNxunIU2cf6ywXQ?e=tlPpdh | VW/AUDI/PORSCHE LDWI CSC601/01 | N/A | Before calibrating the front camera, a basic initial measurement must be performed - 449503 Suspension alignment, complete | Use of only Genuine Porsche parts/fasteners/materials | https://calibercollision.sharepoint.com/:b:/g/enterpriseprojects/VehicleServiceInformation/EdqirpotTaBBtPJBGj452qkB2C0r-u8Skj6XvmsryQIwIQ?e=rGy7Xa |  | N/A | 13 | LKA (1) | Front Camera
2023 | Porsche | CAYMAN | Night Vision Camera | NV | No Calibration Required |  | NV | N/A | No Information Found at this Time | No Info Found |  | N/A | N/A | N/A | N/A | N/A |  | N/A | N/A | NV | N/A
2023 | Porsche | CAYMAN | Surround View Cameras | SVC % | No Calibration Required |  | Pending Further Research | N/A | No Information Found at this Time | No Info Found |  | N/A | N/A | N/A | N/A | N/A |  | N/A | N/A | SVC | N/A
2023 | Porsche | MACAN | Front Radar | ACC % | Static Calibration - Adaptive Cruise Control |  | ACC (1) | STATIC | Please ensure that a 4 Wheel Alignment is performed prior to the ADAS appointment and after your repairs are completed. | Alignment Required | https://calibercollision.sharepoint.com/:b:/s/O365-Protech-InformationSolutions/EQ0pioorG_dLpY6soJ6kgJ4BvOrf-ok0rBPSLLfHnOdZuw?e=zcNP6y | N/A | N/A | Carry out initial suspension alignment. | Use of only Genuine Porsche parts/fasteners/materials | https://calibercollision.sharepoint.com/:b:/g/enterpriseprojects/VehicleServiceInformation/EdqirpotTaBBtPJBGj452qkB2C0r-u8Skj6XvmsryQIwIQ?e=rGy7Xa |  | N/A | 1, 11, 12, 13 | ACC (2) | Distance Measuring Sensor
2023 | Porsche | MACAN | Front Radar | AEB % | Static Calibration - Automatic Emergency Braking |  | AEB (1) | STATIC | Please ensure that a 4 Wheel Alignment is performed prior to the ADAS appointment and after your repairs are completed. | Alignment Required | https://calibercollision.sharepoint.com/:b:/s/O365-Protech-InformationSolutions/EYu_g8JaVz9BsSY8NbOKtvwB5GYU3ypvm4TpRn1D025Kcg?e=UJPxhQ | N/A | N/A | Carry out initial suspension alignment. | Use of only Genuine Porsche parts/fasteners/materials | https://calibercollision.sharepoint.com/:b:/g/enterpriseprojects/VehicleServiceInformation/EdqirpotTaBBtPJBGj452qkB2C0r-u8Skj6XvmsryQIwIQ?e=rGy7Xa |  | N/A | 1, 11, 12, 13 | AEB (2) | Distance Measuring Sensor
2023 | Porsche | MACAN | Adaptive Headlamps | AHL | No Calibration Required |  | AHL | N/A | No Information Found at this Time | No Info Found |  | N/A | N/A | N/A | N/A | N/A |  | N/A | N/A | AHL | N/A
2023 | Porsche | MACAN | Parking Aid Sonar | APA % | No Calibration Required |  | APA (1) | P&P | No Pre-Qualifications Required for this Calibration Procedure. | No Pre-Quals | https://calibercollision.sharepoint.com/:b:/s/O365-Protech-InformationSolutions/EZ8PVLtDoWFGtpnyndwDbFEBkpGqXfo9Mke00Jz-zKf2cw?e=NVgu4B | N/A | N/A | N/A | N/A | N/A |  | N/A | 1, 5, 6, 7, 11, 12 | APA | ParkAssist
2023 | Porsche | MACAN | Rear Radar | BSW % | Static Calibration - Blind Spot Warning |  | BSW (1) | STATIC | Please ensure the Cargo and Passenger areas are unloaded of all non-factory weight. Please ensure the Vehicle Ride Height is at OEM specification [unmodified suspension, wheel size, & tire size] | Cargo & Passenger areas empty. Unmodified Ride Height | https://calibercollision.sharepoint.com/:b:/s/O365-Protech-InformationSolutions/EanlGRBTaV1MgWS4aAvFjFsBYTCKEI1MjrNw7_ztXbfplg?e=ecCzdk | N/A | N/A | N/A | N/A | N/A |  | N/A | 5, 6, 7 | BSW (1) | Lane Change Assist
2023 | Porsche | MACAN | Back Up Camera | BUC | Static Calibration - Backup Camera |  | BUC | STATIC | No Pre-Qualifications Required for this Calibration Procedure. | No Pre-Quals | https://calibercollision.sharepoint.com/:b:/s/O365-Protech-InformationSolutions/EewXBCVMD7dHgg6A7-_WdQUBCrIP-_8ySQ202gRmlEmOZw?e=iWfxAS | N/A | N/A | N/A | N/A | N/A |  | N/A | 6 | BUC | Reversing Camera
2023 | Porsche | MACAN | Windshield Camera | LKA % | Static Calibration - Lane Keep Assist | Static Calibration – Lane Keep Assist | LKA (1) | STATIC | Please ensure that a 4 Wheel Alignment is performed prior to the ADAS appointment and after your repairs are completed | Alignment Required | https://calibercollision.sharepoint.com/:b:/s/O365-Protech-InformationSolutions/EdZ3J2gyeL9HjMnsMtyfVBkBb5wawUQIp43Q-ZvFXOHYsQ?e=2Dvl0m | VW/AUDI/PORSCHE LDWI CSC601/01 | N/A | Before calibrating the front camera, a basic initial measurement must be performed - 449503 Suspension alignment, complete | Use of only Genuine Porsche parts/fasteners/materials | https://calibercollision.sharepoint.com/:b:/g/enterpriseprojects/VehicleServiceInformation/EdqirpotTaBBtPJBGj452qkB2C0r-u8Skj6XvmsryQIwIQ?e=rGy7Xa |  | N/A | 13 | LKA (1) | Front Camera
2023 | Porsche | MACAN | Night Vision Camera | NV | No Calibration Required |  | NV | N/A | No Information Found at this Time | No Info Found |  | N/A | N/A | N/A | N/A | N/A |  | N/A | N/A | NV | N/A
2023 | Porsche | MACAN | Surround View Cameras | SVC % | Static Calibration - Surround View |  | SVC (1) | STATIC | No Pre-Qualifications Required for this Calibration Procedure. | No Pre-Quals | https://calibercollision.sharepoint.com/:b:/s/O365-Protech-InformationSolutions/EWpZ3J81EdlAsKJop72vFcAByA5TDGdi06jy2ssHDKu13w?e=prTi2m | N/A | N/A | N/A | N/A | N/A |  | N/A | 3, 6, 9, 12 | SVC | Surround Camera View
2023 | Porsche | PANAMERA | Front Radar | ACC % | Static Calibration - Adaptive Cruise Control |  | ACC (1) | STATIC | Please ensure that a 4 Wheel Alignment is performed prior to the ADAS appointment and after your repairs are completed. | Alignment Required | https://calibercollision.sharepoint.com/:b:/s/O365-Protech-InformationSolutions/Ea3CCgV04dNJtUDu9zdr9AYBRhmx4CsUttgHKsGfIQSd4A?e=KWdhz8 | N/A | N/A | Carry out initial suspension alignment. | Use of only Genuine Porsche parts/fasteners/materials | https://calibercollision.sharepoint.com/:b:/g/enterpriseprojects/VehicleServiceInformation/EdqirpotTaBBtPJBGj452qkB2C0r-u8Skj6XvmsryQIwIQ?e=rGy7Xa |  | N/A | 1, 11, 12, 13 | ACC (2) | Distance Measuring Sensor
2023 | Porsche | PANAMERA | Front Radar | AEB % | Static Calibration - Automatic Emergency Braking |  | AEB (1) | STATIC | Please ensure that a 4 Wheel Alignment is performed prior to the ADAS appointment and after your repairs are completed. | Alignment Required | https://calibercollision.sharepoint.com/:b:/s/O365-Protech-InformationSolutions/EVIfkmmdfnRFpJJKB-6mRTEBej7Q4064IyUQsQqdWTcSlw?e=n9meiy | N/A | N/A | Carry out initial suspension alignment. | Use of only Genuine Porsche parts/fasteners/materials | https://calibercollision.sharepoint.com/:b:/g/enterpriseprojects/VehicleServiceInformation/EdqirpotTaBBtPJBGj452qkB2C0r-u8Skj6XvmsryQIwIQ?e=rGy7Xa |  | N/A | 1, 11, 12, 13 | AEB (2) | Distance Measuring Sensor
2023 | Porsche | PANAMERA | Adaptive Headlamps | AHL | No Calibration Required |  | AHL | N/A | No Information Found at this Time | No Info Found |  | N/A | N/A | N/A | N/A | N/A |  | N/A | N/A | AHL | N/A
2023 | Porsche | PANAMERA | Parking Aid Sonar | APA % | No Calibration Required |  | APA (1) | P&P | No Pre-Qualifications Required for this Calibration Procedure. | No Pre-Quals | https://calibercollision.sharepoint.com/:b:/s/O365-Protech-InformationSolutions/EaGzh_mF0YdFhuzerYfXzBIBliDQDbtC7ZxHBqkU8E086g?e=N3sOU8 | N/A | N/A | N/A | N/A | N/A |  | N/A | 1, 5, 6, 7, 11, 12 | APA | ParkAssist
2023 | Porsche | PANAMERA | Rear Radar | BSW % | Static Calibration - Blind Spot Warning |  | BSW (1) | STATIC | Please ensure the Cargo and Passenger areas are unloaded of all non-factory weight. | Cargo & Passenger areas empty | https://calibercollision.sharepoint.com/:b:/s/O365-Protech-InformationSolutions/EZBShKivv95GjwAc0SB4spQBocILF9j_F-4_wrVSXVPdZA?e=vEqqFL | N/A | N/A | N/A | N/A | N/A |  | N/A | 5, 6, 7 | BSW (1) | Lane Change Assist
2023 | Porsche | PANAMERA | Back Up Camera | BUC | Static Calibration - Backup Camera |  | BUC | STATIC | No Pre-Qualifications Required for this Calibration Procedure. | No Pre-Quals | https://calibercollision.sharepoint.com/:b:/s/O365-Protech-InformationSolutions/EUcMPaCoYCpJvSa3ISK_sPoBmWxlDYrog9Z8v-p0WhCaQA?e=8nVPgi | N/A | N/A | N/A | N/A | N/A |  | N/A | 6 | BUC | Reversing Camera
2023 | Porsche | PANAMERA | Windshield Camera | LKA % | Pending Further Research | Pending Further Research | LKA (1) | Pending Further Research | Pending Further Research | Pending Further Research | https://calibercollision.sharepoint.com/:b:/s/O365-Protech-InformationSolutions/ETktRjo8GeVGsNKeD2Y8uhEBKp00QtGLc9Ml-CtI_rbdMw?e=fOs8c6 | [7 empty] | 13 | LKA (1) | Front Camera
2023 | Porsche | PANAMERA | Night Vision Camera | NV | Static Calibration - Night Vision |  | NV | STATIC | Please ensure that a 4 Wheel Alignment is performed prior to the ADAS appointment and after your repairs are completed | Alignment Required | https://calibercollision.sharepoint.com/:b:/s/O365-Protech-InformationSolutions/ETrDtCDciUBHuzqhPyjKPdwBttnnhDx3SCnMra15U94UZg?e=7oBlfq | N/A | N/A | Carry out initial suspension alignment. | N/A | N/A |  | N/A | 1, 11, 12 | NV | Infrared Camera
2023 | Porsche | PANAMERA | Surround View Cameras | SVC % | Static Calibration - Surround View |  | SVC (1) | STATIC | No Pre-Qualifications Required for this Calibration Procedure. | No Pre-Quals | https://calibercollision.sharepoint.com/:b:/s/O365-Protech-InformationSolutions/EXrTdZjEoBpJsBw8rsGlVmIB1FpAexm7cc8w-AJUkO2pFA?e=uhvAsC | N/A | N/A | N/A | N/A | N/A |  | N/A | 3, 6, 9, 12 | SVC | Surround Camera View
2023 | Porsche | TAYCAN | Front Radar | ACC % | Static Calibration - Adaptive Cruise Control |  | ACC (1) | STATIC | Please ensure that a 4 Wheel Alignment is performed prior to the ADAS appointment and after your repairs are completed. | Alignment Required | https://calibercollision.sharepoint.com/:b:/s/O365-Protech-InformationSolutions/EcMVWMabL_FOoH4ygCzG4p4BOd4re98v_z0MdeRclbKh5Q?e=m1hObL | N/A | N/A | Carry out initial suspension alignment. | Use of only Genuine Porsche parts/fasteners/materials | https://calibercollision.sharepoint.com/:b:/g/enterpriseprojects/VehicleServiceInformation/EdqirpotTaBBtPJBGj452qkB2C0r-u8Skj6XvmsryQIwIQ?e=rGy7Xa |  | N/A | 1, 11, 12, 13 | ACC (2) | Distance Measuring Sensor
2023 | Porsche | TAYCAN | Front Radar | AEB % | Static Calibration - Automatic Emergency Braking |  | AEB (1) | STATIC | Please ensure that a 4 Wheel Alignment is performed prior to the ADAS appointment and after your repairs are completed. | Alignment Required | https://calibercollision.sharepoint.com/:b:/s/O365-Protech-InformationSolutions/ETw7ot72-9ZDoGcWaYU6JO8Bl7SE4q-H9RsIlAjJCedEMw?e=9kF8YV | N/A | N/A | Carry out initial suspension alignment. | Use of only Genuine Porsche parts/fasteners/materials | https://calibercollision.sharepoint.com/:b:/g/enterpriseprojects/VehicleServiceInformation/EdqirpotTaBBtPJBGj452qkB2C0r-u8Skj6XvmsryQIwIQ?e=rGy7Xa |  | N/A | 1, 11, 12, 13 | AEB (2) | Distance Measuring Sensor
2023 | Porsche | TAYCAN | Adaptive Headlamps | AHL | No Calibration Required |  | AHL | N/A | No Information Found at this Time | No Info Found |  | N/A | N/A | N/A | N/A | N/A |  | N/A | N/A | AHL | N/A
2023 | Porsche | TAYCAN | Parking Aid Sonar | APA % | No Calibration Required |  | APA (1) | P&P | No Pre-Qualifications Required for this Calibration Procedure. | No Pre-Quals | https://calibercollision.sharepoint.com/:b:/s/O365-Protech-InformationSolutions/EdFZE6_zEIJElbHHXWKIhDIBHvvwNM9sr-fLJLfaDKC2oA?e=g0MNRG | N/A | N/A | N/A | N/A | N/A |  | N/A | 1, 5, 6, 7, 11, 12 | APA | ParkAssist
2023 | Porsche | TAYCAN | Rear Radar | BSW % | Static Calibration - Blind Spot Warning |  | BSW (1) | STATIC | Please ensure the Cargo and Passenger areas are unloaded of all non-factory weight. | Cargo & Passenger areas empty | https://calibercollision.sharepoint.com/:b:/s/O365-Protech-InformationSolutions/EUy2wx6Vil9JsheevWDleMYBPfKbPgS6XTWHjG_yPHupqw?e=moWPOF | N/A | N/A | N/A | N/A | N/A |  | N/A | 5, 6, 7 | BSW (1) | Lane Change Assist
2023 | Porsche | TAYCAN | Back Up Camera | BUC | Static Calibration - Backup Camera |  | BUC | STATIC | Please ensure the Cargo and Passenger areas are unloaded of all non-factory weight. | Cargo & Passenger areas empty | https://calibercollision.sharepoint.com/:b:/s/O365-Protech-InformationSolutions/EZ5kLyNXugRKgulx-n7YfPIBQANjnrJA82X2_ER3Dak7kg?e=WXUKX7 | N/A | N/A | N/A | N/A | N/A |  | N/A | 6 | BUC | Reversing Camera
2023 | Porsche | TAYCAN | Windshield Camera | LKA % | Static Calibration - Lane Keep Assist | Static Calibration – Lane Keep Assist | LKA (1) | STATIC | Please ensure that a 4 Wheel Alignment is performed prior to the ADAS appointment and after your repairs are completed | Alignment Required | https://calibercollision.sharepoint.com/:b:/s/O365-Protech-InformationSolutions/EdukFyTz5TxKgtONj_CuKlwBRe2YtHa8Irw21hmOcf3foQ?e=ym0TAl | VW/AUDI/PORSCHE LDWI CSC601/01 | N/A | Before calibrating the front camera, a basic initial measurement must be performed - 449503 Suspension alignment, complete | Use of only Genuine Porsche parts/fasteners/materials | https://calibercollision.sharepoint.com/:b:/g/enterpriseprojects/VehicleServiceInformation/EdqirpotTaBBtPJBGj452qkB2C0r-u8Skj6XvmsryQIwIQ?e=rGy7Xa |  | N/A | 13 | LKA (1) | Front Camera
2023 | Porsche | TAYCAN | Night Vision Camera | NV | Static Calibration - Night Vision |  | NV | STATIC | Please ensure that a 4 Wheel Alignment is performed prior to the ADAS appointment and after your repairs are completed | Alignment Required | https://calibercollision.sharepoint.com/:b:/s/O365-Protech-InformationSolutions/Ed8QG2KyFIJJgImVKUI-5QkBVOyQ-30pbmF-rwJNwFeC-g?e=iJveAV | N/A | N/A | Carry out initial suspension alignment. | N/A | N/A |  | N/A | 1, 11, 12 | NV | Infrared Camera
2023 | Porsche | TAYCAN | Surround View Cameras | SVC % | Static Calibration - Surround View |  | SVC (1) | STATIC | Please ensure the Cargo and Passenger areas are unloaded of all non-factory weight. | Cargo & Passenger areas empty | https://calibercollision.sharepoint.com/:b:/s/O365-Protech-InformationSolutions/EUJfCu0XB3pNrKbtvn-fWJ4BhNzN36PynY_xRDv-cJO5Iw?e=D3kBnp | N/A | N/A | N/A | N/A | N/A |  | N/A | 3, 6, 9, 12 | SVC | Surround Camera View
2024 | Porsche | CARRERA | Front Radar | ACC % | Static Calibration - Adaptive Cruise Control |  | ACC (1) | STATIC | Please ensure that a 4 Wheel Alignment is performed prior to the ADAS appointment and after your repairs are completed. | Alignment Required | https://calibercollision.sharepoint.com/:b:/s/O365-Protech-InformationSolutions/Ea9LbCdkLj9Au64H54vSMmAB536F_dmRWmbxWRor3FxgSg?e=HB3kf3 | N/A | N/A | Carry out initial suspension alignment. | Use of only Genuine Porsche parts/fasteners/materials | https://calibercollision.sharepoint.com/:b:/g/enterpriseprojects/VehicleServiceInformation/EdqirpotTaBBtPJBGj452qkB2C0r-u8Skj6XvmsryQIwIQ?e=rGy7Xa |  | N/A | 1, 11, 12, 13 | ACC (2) | Distance Measuring Sensor
2024 | Porsche | CARRERA | Front Radar | AEB % | Static Calibration - Automatic Emergency Braking |  | AEB (1) | STATIC | Please ensure that a 4 Wheel Alignment is performed prior to the ADAS appointment and after your repairs are completed. | Alignment Required | https://calibercollision.sharepoint.com/:b:/s/O365-Protech-InformationSolutions/Ef35j37dV_5EqClE-Sl-FTwBRU6eZbMJA4TnVHf0S_K-yA?e=Ka08hm | N/A | N/A | Carry out initial suspension alignment. | Use of only Genuine Porsche parts/fasteners/materials | https://calibercollision.sharepoint.com/:b:/g/enterpriseprojects/VehicleServiceInformation/EdqirpotTaBBtPJBGj452qkB2C0r-u8Skj6XvmsryQIwIQ?e=rGy7Xa |  | N/A | 1, 11, 12, 13 | AEB (2) | Distance Measuring Sensor
2024 | Porsche | CARRERA | Adaptive Headlamps | AHL | No Calibration Required |  | AHL | N/A | No Information Found at this Time | No Info Found |  | N/A | N/A | N/A | N/A | N/A |  | N/A | N/A | AHL | N/A
2024 | Porsche | CARRERA | Parking Aid Sonar | APA % | No Calibration Required |  | APA (1) | P&P | No Pre-Qualifications Required for this Calibration Procedure. | No Pre-Quals | https://calibercollision.sharepoint.com/:b:/s/O365-Protech-InformationSolutions/EXdYelX949pCuAiz5Ty2xVoBL51i9iwyqwXl0iF9Ks1_5Q?e=f56EK6 | N/A | N/A | N/A | N/A | N/A |  | N/A | 1, 5, 6, 7, 11, 12 | APA | ParkAssist
2024 | Porsche | CARRERA | Rear Radar | BSW % | Static Calibration - Blind Spot Warning |  | BSW (1) | STATIC | Please ensure the Cargo and Passenger areas are unloaded of all non-factory weight. Please ensure the Vehicle Ride Height is at OEM specification [unmodified suspension, wheel size, & tire size] | Cargo & Passenger areas empty. Unmodified Ride Height | https://calibercollision.sharepoint.com/:b:/s/O365-Protech-InformationSolutions/EQQID5MQf8NAoRribpN6O_YBdnUZlx6vurfPxV6k-RsGcg?e=J9Pou5 | N/A | N/A | N/A | N/A | N/A |  | N/A | 5, 6, 7 | BSW (1) | Lane Change Assist
2024 | Porsche | CARRERA | Back Up Camera | BUC | Static Calibration - Backup Camera |  | BUC | STATIC | Please ensure the Vehicle Ride Height is at OEM specification [unmodified suspension, wheel size, & tire size] | Unmodified Ride Height | https://calibercollision.sharepoint.com/:b:/s/O365-Protech-InformationSolutions/EVDElWe9ZN9AuBNCNS_h0LIBCKhhgsANjSdgURc7LR5CBg?e=JnY8c9 | N/A | N/A | N/A | N/A | N/A |  | N/A | 6 | BUC | Reversing Camera
2024 | Porsche | CARRERA | Windshield Camera | LKA % | Static Calibration - Lane Keep Assist | Static Calibration – Lane Keep Assist | LKA (1) | STATIC | Please ensure that a 4 Wheel Alignment is performed prior to the ADAS appointment and after your repairs are completed | Alignment Required | https://calibercollision.sharepoint.com/:b:/s/O365-Protech-InformationSolutions/ESqSgnO7mbJEg9TFJ24rDxABgis6ad_k7WeU4VUkcdacaQ?e=SiMI5L | VW/AUDI/PORSCHE LDWI CSC601/01 | N/A | Before calibrating the front camera, a basic initial measurement must be performed - 449503 Suspension alignment, complete | Use of only Genuine Porsche parts/fasteners/materials | https://calibercollision.sharepoint.com/:b:/g/enterpriseprojects/VehicleServiceInformation/EdqirpotTaBBtPJBGj452qkB2C0r-u8Skj6XvmsryQIwIQ?e=rGy7Xa |  | N/A | 13 | LKA (1) | Front Camera
2024 | Porsche | CARRERA | Night Vision Camera | NV | Static Calibration - Night Vision |  | NV | STATIC | Please ensure that a 4 Wheel Alignment is performed prior to the ADAS appointment and after your repairs are completed | Alignment Required | https://calibercollision.sharepoint.com/:b:/s/O365-Protech-InformationSolutions/ER4SxWt8Ta9Mk3YhnIWLXVUBFc2lMIEnLFwgGkLF6AyUoA?e=gfiq9e | N/A | N/A | Carry out initial suspension alignment. | N/A | N/A |  | N/A | 1, 11, 12 | NV | Infrared Camera
2024 | Porsche | CARRERA | Surround View Cameras | SVC % | Static Calibration - Surround View |  | SVC (1) | STATIC | Please ensure the Cargo and Passenger areas are unloaded of all non-factory weight. | Cargo & Passenger areas empty | https://calibercollision.sharepoint.com/:b:/s/O365-Protech-InformationSolutions/EY7V8j2TR55DpKLwvKhkLjoBIL1L7vdAi-JGg0DosVuiQA?e=Foj4f7 | N/A | N/A | N/A | N/A | N/A |  | N/A | 3, 6, 9, 12 | SVC | Surround Camera View
2024 | Porsche | CAYENNE 9YA | Front Radar | ACC % | Static Calibration - Adaptive Cruise Control |  | ACC (1) | Pending Further Research | Pending Further Research | Pending Further Research | https://calibercollision.sharepoint.com/:b:/s/O365-Protech-InformationSolutions/EWC-9n66lbdNkV9Axr7hEuwBDN3Tc-6Ptl-qqpYvQcrN0g?e=vDs97J | [8 empty] | ACC % | Pending Further Research
2024 | Porsche | CAYENNE 9YA | Front Radar | AEB % | Static Calibration - Automatic Emergency Braking |  | AEB (1) | Pending Further Research | Pending Further Research | Pending Further Research | https://calibercollision.sharepoint.com/:b:/s/O365-Protech-InformationSolutions/EQk_gBm4FDVCiA-d0sShbB8BVjWPEpdr5fWuskgt5sxhDg?e=LseXCp | [8 empty] | AEB % | Pending Further Research
2024 | Porsche | CAYENNE 9YA | Adaptive Headlamps | AHL | No Calibration Required |  | AHL | Pending Further Research | Pending Further Research | Pending Further Research | [9 empty] | AHL | Pending Further Research
2024 | Porsche | CAYENNE 9YA | Parking Aid Sonar | APA % | No Calibration Required |  | APA (1) | Pending Further Research | Pending Further Research | Pending Further Research | https://calibercollision.sharepoint.com/:b:/s/O365-Protech-InformationSolutions/ER57bG1reoZPp1G7orcen-EBH2FfYcy3B-wPpFyD8dFnSA?e=qay8IC | [8 empty] | APA | Pending Further Research
2024 | Porsche | CAYENNE 9YA | Rear Radar | BSW % | Static Calibration - Blind Spot Warning |  | BSW (1) | Pending Further Research | Pending Further Research | Pending Further Research | https://calibercollision.sharepoint.com/:b:/s/O365-Protech-InformationSolutions/EaAnYsXvF9RIpBK1apJU04MB-NVZ_98m3OBb2eeMeyDHGQ?e=vbHRRW | [8 empty] | BSW % | Pending Further Research
2024 | Porsche | CAYENNE 9YA | Back Up Camera | BUC | No Calibration Required |  | BUC | Pending Further Research | Pending Further Research | Pending Further Research | https://calibercollision.sharepoint.com/:b:/s/O365-Protech-InformationSolutions/EZ-Dggo1gi9JltEpeEan4osBcGPX8fzLhacCYNOoZvHhGg?e=6SrLxw | [8 empty] | BUC | Pending Further Research
2024 | Porsche | CAYENNE 9YA | Windshield Camera | LKA % | Static Calibration - Lane Keep Assist | Lane Keeping Assistance | LKA (1) | Pending Further Research | Pending Further Research | Pending Further Research | https://calibercollision.sharepoint.com/:b:/s/O365-Protech-InformationSolutions/EWOJCBS4fghOgRSCcfba34cBTuZhwvjTaf-3Hg1Q_OUMhw?e=HL1JC0 | [8 empty] | LKA % | Pending Further Research
2024 | Porsche | CAYENNE 9YA | Night Vision Camera | NV | Static Calibration - Night Vision |  | NV | Pending Further Research | Pending Further Research | Pending Further Research | https://calibercollision.sharepoint.com/:b:/s/O365-Protech-InformationSolutions/EXOiQfyloOhEqJPd-snvNvgBxJMFa69ElVbG9XHpEZ6ZIw?e=FaHArT | [8 empty] | NV | Pending Further Research
2024 | Porsche | CAYENNE 9YA | Surround View Cameras | SVC % | Static Calibration - Surround View |  | SVC (1) | STATIC | Please ensure the Cargo and Passenger areas are unloaded of all non-factory weight. Please ensure the Vehicle Ride Height is at OEM specification [unmodified suspension, wheel size, & tire size]. | Cargo & Passenger areas empty Unmodified Ride Height | https://calibercollision.sharepoint.com/:b:/s/O365-Protech-InformationSolutions/ETBDX_qu90FHiQ9wpmAhK7EBXjwYpmOgwk3V4U3s5dQsQA?e=4g7K5Q | [8 empty] | SVC | Surround Camera View
2024 | Porsche | CAYENNE COUPE 9YB | Front Radar | ACC % | Static Calibration - Adaptive Cruise Control |  | ACC (1) | STATIC | Please ensure that a 4 Wheel Alignment is performed prior to the ADAS appointment and after your repairs are completed. | Alignment Required | https://calibercollision.sharepoint.com/:b:/s/O365-Protech-InformationSolutions/ES-_BrByN4JPhIruRs2zJykBWTVX7BP6H2oI3OXa4EhHVg?e=ijELuz | N/A | N/A | Carry out initial suspension alignment. | Use of only Genuine Porsche parts/fasteners/materials | https://calibercollision.sharepoint.com/:b:/g/enterpriseprojects/VehicleServiceInformation/EdqirpotTaBBtPJBGj452qkB2C0r-u8Skj6XvmsryQIwIQ?e=rGy7Xa |  | N/A | 1, 11, 12, 13 | ACC (2) | Distance Measuring Sensor
2024 | Porsche | CAYENNE COUPE 9YB | Front Radar | AEB % | Static Calibration - Automatic Emergency Braking |  | AEB (1) | STATIC | Please ensure that a 4 Wheel Alignment is performed prior to the ADAS appointment and after your repairs are completed. | Alignment Required | https://calibercollision.sharepoint.com/:b:/s/O365-Protech-InformationSolutions/ETo8PsFrp_dAk9dEt4AeLkwBwuCE4HZIQU_H3RVw1e7LgQ?e=4asvsU | N/A | N/A | Carry out initial suspension alignment. | Use of only Genuine Porsche parts/fasteners/materials | https://calibercollision.sharepoint.com/:b:/g/enterpriseprojects/VehicleServiceInformation/EdqirpotTaBBtPJBGj452qkB2C0r-u8Skj6XvmsryQIwIQ?e=rGy7Xa |  | N/A | 1, 11, 12, 13 | AEB (2) | Distance Measuring Sensor
2024 | Porsche | CAYENNE COUPE 9YB | Adaptive Headlamps | AHL | No Calibration Required |  | AHL | N/A | No Information Found at this Time | No Info Found |  | N/A | N/A | N/A | N/A | N/A |  | N/A | N/A | AHL | N/A
2024 | Porsche | CAYENNE COUPE 9YB | Parking Aid Sonar | APA % | No Calibration Required |  | APA (1) | P&P | No Pre-Qualifications Required for this Calibration Procedure. | No Pre-Quals | https://calibercollision.sharepoint.com/:b:/s/O365-Protech-InformationSolutions/EZoFuAPJKspFjI-SZoySIjEBy4ZrhKzmkEaVcwXnS0p0Pg?e=MIwiSo | N/A | N/A | N/A | N/A | N/A |  | N/A | 1, 5, 6, 7, 11, 12 | APA | ParkAssist
2024 | Porsche | CAYENNE COUPE 9YB | Rear Radar | BSW % | Static Calibration - Blind Spot Warning |  | BSW (1) | STATIC | Please ensure the Cargo and Passenger areas are unloaded of all non-factory weight. Please ensure the Vehicle Ride Height is at OEM specification [unmodified suspension, wheel size, & tire size] | Cargo & Passenger areas empty. Unmodified Ride Height | https://calibercollision.sharepoint.com/:b:/s/O365-Protech-InformationSolutions/Eae0RE7Mnk9ImRIS4vPTfvwBkRL9aexWgV5Th0v8zU3MPg?e=5VR6MD | N/A | N/A | N/A | N/A | N/A |  | N/A | 5, 6, 7 | BSW (1) | Lane Change Assist
2024 | Porsche | CAYENNE COUPE 9YB | Back Up Camera | BUC | Static Calibration - Backup Camera |  | BUC | STATIC | No Pre-Qualifications Required for this Calibration Procedure. | No Pre-Quals | https://calibercollision.sharepoint.com/:b:/s/O365-Protech-InformationSolutions/Eehig58DP1pFifGuszUTCowB9rQzcvMjCg6TS13Ybao5zg?e=sgcjl7 | N/A | N/A | N/A | N/A | N/A |  | N/A | 6 | BUC | Reversing Camera
2024 | Porsche | CAYENNE COUPE 9YB | Windshield Camera | LKA % | Static Calibration - Lane Keep Assist | Static Calibration – Lane Keep Assist | LKA (1) | STATIC | Please ensure that a 4 Wheel Alignment is performed prior to the ADAS appointment and after your repairs are completed | Alignment Required | https://calibercollision.sharepoint.com/:b:/s/O365-Protech-InformationSolutions/Ec2wyBuYrTtHs68a7PL_Uh8Bkf0ChFYFmd6jQ7zVzRXIqg?e=VQ3xnO | VW/AUDI/PORSCHE LDWI CSC601/01 | N/A | Before calibrating the front camera, a basic initial measurement must be performed - 449503 Suspension alignment, complete | Use of only Genuine Porsche parts/fasteners/materials | https://calibercollision.sharepoint.com/:b:/g/enterpriseprojects/VehicleServiceInformation/EdqirpotTaBBtPJBGj452qkB2C0r-u8Skj6XvmsryQIwIQ?e=rGy7Xa |  | N/A | 13 | LKA (1) | Front Camera
2024 | Porsche | CAYENNE COUPE 9YB | Night Vision Camera | NV | Static Calibration - Night Vision |  | NV | STATIC | Please ensure that a 4 Wheel Alignment is performed prior to the ADAS appointment and after your repairs are completed | Alignment Required | https://calibercollision.sharepoint.com/:b:/s/O365-Protech-InformationSolutions/EdfYaZgP1DlNgWyxjRvsrMYB69bVoR5eZWyP98T5mE8CrQ?e=4mibq1 | N/A | N/A | Carry out initial suspension alignment. | N/A | N/A |  | N/A | 1, 11, 12 | NV | Infrared Camera
2024 | Porsche | CAYENNE COUPE 9YB | Surround View Cameras | SVC % | Static Calibration - Surround View |  | SVC (1) | STATIC | Please ensure the Cargo and Passenger areas are unloaded of all non-factory weight. | Cargo & Passenger areas empty | https://calibercollision.sharepoint.com/:b:/s/O365-Protech-InformationSolutions/EaV6t-x7TelNik4DZ4d_U4oBAH5VR8F5t1LZxfhiT8SfnA?e=AxC2LC | N/A | N/A | N/A | N/A | N/A |  | N/A | 3, 6, 9, 12 | SVC | Surround Camera View
2024 | Porsche | CAYMAN | Front Radar | ACC % | Static Calibration - Adaptive Cruise Control |  | ACC (1) | STATIC | Please ensure that a 4 Wheel Alignment is performed prior to the ADAS appointment and after your repairs are completed. | Alignment Required | https://calibercollision.sharepoint.com/:b:/s/O365-Protech-InformationSolutions/EaeT48pYgJJGl3j9WiAfe8MB12tIbfjV2wr3mzVy2y6uKw?e=tzpc9j | N/A | N/A | Carry out initial suspension alignment. | Use of only Genuine Porsche parts/fasteners/materials | https://calibercollision.sharepoint.com/:b:/g/enterpriseprojects/VehicleServiceInformation/EdqirpotTaBBtPJBGj452qkB2C0r-u8Skj6XvmsryQIwIQ?e=rGy7Xa |  | N/A | 1, 11, 12, 13 | ACC (2) | Distance Measuring Sensor
2024 | Porsche | CAYMAN | Front Radar | AEB % | Static Calibration - Automatic Emergency Braking |  | AEB (1) | STATIC | Please ensure that a 4 Wheel Alignment is performed prior to the ADAS appointment and after your repairs are completed. | Alignment Required | https://calibercollision.sharepoint.com/:b:/s/O365-Protech-InformationSolutions/ESqwg6l1tvxMlDqpAHcCm0oByvCRYVEa_jyn9lgREXIn4w?e=4qekuU | N/A | N/A | Carry out initial suspension alignment. | Use of only Genuine Porsche parts/fasteners/materials | https://calibercollision.sharepoint.com/:b:/g/enterpriseprojects/VehicleServiceInformation/EdqirpotTaBBtPJBGj452qkB2C0r-u8Skj6XvmsryQIwIQ?e=rGy7Xa |  | N/A | 1, 11, 12, 13 | AEB (2) | Distance Measuring Sensor
2024 | Porsche | CAYMAN | Adaptive Headlamps | AHL | No Calibration Required |  | AHL | N/A | No Information Found at this Time | No Info Found |  | N/A | N/A | N/A | N/A | N/A |  | N/A | N/A | AHL | N/A
2024 | Porsche | CAYMAN | Parking Aid Sonar | APA % | No Calibration Required |  | APA (1) | P&P | No Pre-Qualifications Required for this Calibration Procedure. | No Pre-Quals | https://calibercollision.sharepoint.com/:b:/s/O365-Protech-InformationSolutions/EXpNUatU_MxAvvIh5r9cEjAB851Fxk37CVFE2fwTP77Fkg?e=k0cVWw | N/A | N/A | N/A | N/A | N/A |  | N/A | 1, 5, 6, 7, 11, 12 | APA | ParkAssist
2024 | Porsche | CAYMAN | Rear Radar | BSW % | Static Calibration - Blind Spot Warning |  | BSW (1) | STATIC | Please ensure the Cargo and Passenger areas are unloaded of all non-factory weight. | Cargo & Passenger areas empty | https://calibercollision.sharepoint.com/:b:/s/O365-Protech-InformationSolutions/ERmbeRXFR_5MuX1utdWfxqEBNDMC9W_k7oT8Koi5boDWGA?e=6mc565 | N/A | N/A | N/A | N/A | N/A |  | N/A | 5, 6, 7 | BSW (1) | Lane Change Assist
2024 | Porsche | CAYMAN | Back Up Camera | BUC | Static Calibration - Backup Camera |  | BUC | STATIC | No Pre-Qualifications Required for this Calibration Procedure. | No Pre-Quals | https://calibercollision.sharepoint.com/:b:/s/O365-Protech-InformationSolutions/Ec44osFmUrtBlO7G7wXaMwMBwKLmgJh0lDX5LhaQE7PYXA?e=FPpmFo | N/A | N/A | N/A | N/A | N/A |  | N/A | 6 | BUC | Reversing Camera
2024 | Porsche | CAYMAN | Windshield Camera | LKA % | Static Calibration - Lane Keep Assist | Static Calibration – Lane Keep Assist | LKA (1) | STATIC | Please ensure that a 4 Wheel Alignment is performed prior to the ADAS appointment and after your repairs are completed | Alignment Required | https://calibercollision.sharepoint.com/:b:/s/O365-Protech-InformationSolutions/EbP8Po1axRZCseDPxgtbr1IBgB14sdLFNdZHXRYiERha2Q?e=LeEvm8 | VW/AUDI/PORSCHE LDWI CSC601/01 | N/A | Before calibrating the front camera, a basic initial measurement must be performed - 449503 Suspension alignment, complete | Use of only Genuine Porsche parts/fasteners/materials | https://calibercollision.sharepoint.com/:b:/g/enterpriseprojects/VehicleServiceInformation/EdqirpotTaBBtPJBGj452qkB2C0r-u8Skj6XvmsryQIwIQ?e=rGy7Xa |  | N/A | 13 | LKA (1) | Front Camera
2024 | Porsche | CAYMAN | Night Vision Camera | NV | No Calibration Required |  | NV | N/A | No Information Found at this Time | No Info Found |  | N/A | N/A | N/A | N/A | N/A |  | N/A | N/A | NV | N/A
2024 | Porsche | CAYMAN | Surround View Cameras | SVC % | No Calibration Required |  | SVC | N/A | No Information Found at this Time | No Info Found |  | N/A | N/A | N/A | N/A | N/A |  | N/A | N/A | SVC | N/A
2024 | Porsche | MACAN | Front Radar | ACC % | Static Calibration - Adaptive Cruise Control |  | ACC (1) | Pending Further Research | Pending Further Research | Pending Further Research | https://calibercollision.sharepoint.com/:b:/s/O365-Protech-InformationSolutions/EWWjxX3JIV1DnDC_-uVkpFwBaqpDrG25ahe-kIQIxzs5WA?e=jrD3XK | [8 empty] | ACC % | Pending Further Research
2024 | Porsche | MACAN | Front Radar | AEB % | Static Calibration - Automatic Emergency Braking |  | AEB (1) | Pending Further Research | Pending Further Research | Pending Further Research | https://calibercollision.sharepoint.com/:b:/s/O365-Protech-InformationSolutions/EfZFRAzB2wpNlUlxiyEWS5MB08cK00DBpK2hpw0mYYDDFQ?e=kIfMni | [8 empty] | AEB % | Pending Further Research
2024 | Porsche | MACAN | Adaptive Headlamps | AHL | No Calibration Required |  | AHL | Pending Further Research | Pending Further Research | Pending Further Research | [9 empty] | AHL | Pending Further Research
2024 | Porsche | MACAN | Parking Aid Sonar | APA % | No Calibration Required |  | APA (1) | Pending Further Research | Pending Further Research | Pending Further Research | https://calibercollision.sharepoint.com/:b:/s/O365-Protech-InformationSolutions/EZu9Paf_S0NDsKODM--RKNEBY6DO7E0ndyrcbiUIGoIj5Q?e=oHj7lB | [8 empty] | APA | Pending Further Research
2024 | Porsche | MACAN | Rear Radar | BSW % | Static Calibration - Blind Spot Warning |  | BSW (1) | Pending Further Research | Pending Further Research | Pending Further Research | https://calibercollision.sharepoint.com/:b:/s/O365-Protech-InformationSolutions/EbBF-ihtvtNHmKf0s3r7cV0BdxQq69m8P-iPX5dBIifvNg?e=JTKuTm | [8 empty] | BSW % | Pending Further Research
2024 | Porsche | MACAN | Back Up Camera | BUC | Static Calibration - Backup Camera |  | BUC | Pending Further Research | Pending Further Research | Pending Further Research | https://calibercollision.sharepoint.com/:b:/s/O365-Protech-InformationSolutions/EcabFsc3CeZElWboZKHxHcoBD6en1hAu1g2FFsIwnO458A?e=T2XU9k | [8 empty] | BUC | Pending Further Research
2024 | Porsche | MACAN | Windshield Camera | LKA % | Static Calibration - Lane Keep Assist | Lane Keeping Assistance | LKA (1) | Pending Further Research | Pending Further Research | Pending Further Research | https://calibercollision.sharepoint.com/:b:/s/O365-Protech-InformationSolutions/EXQgoxj5t4tDmXWuQdUZFL8BXyUOYyn1PmBYZm8D_OEMog?e=uGJcK8 | [8 empty] | LKA % | Pending Further Research
2024 | Porsche | MACAN | Night Vision Camera | NV | No Calibration Required |  | NV | Pending Further Research | Pending Further Research | Pending Further Research | [9 empty] | NV | Pending Further Research
2024 | Porsche | MACAN | Surround View Cameras | SVC % | Static Calibration - Surround View |  | SVC (1) | Pending Further Research | Pending Further Research | Pending Further Research | https://calibercollision.sharepoint.com/:b:/s/O365-Protech-InformationSolutions/EdCgQziWiZdNjAeNlw4FiJ4B2ouuJoyHUxyjodh9Cs3HzA?e=V3UMjb | [8 empty] | SVC | Pending Further Research
2024 | Porsche | PANAMERA | Front Radar | ACC % | Static Calibration - Adaptive Cruise Control |  | ACC (1) | Pending Further Research | Pending Further Research | Pending Further Research | https://calibercollision.sharepoint.com/:b:/s/O365-Protech-InformationSolutions/EYvBNPUJ8UpJhqIIk0VACvcBTpVlP9ZmbSBxRe-lSkla-w?e=bLERGF | [8 empty] | ACC % | Pending Further Research
2024 | Porsche | PANAMERA | Front Radar | AEB % | Static Calibration - Automatic Emergency Braking |  | AEB (1) | Pending Further Research | Pending Further Research | Pending Further Research | https://calibercollision.sharepoint.com/:b:/s/O365-Protech-InformationSolutions/EYLDacGuNUdIpeOSn1tCCMMB2eWrGcXAlgGEuW9sYjRH9w?e=w2S8Ns | [8 empty] | AEB % | Pending Further Research
2024 | Porsche | PANAMERA | Adaptive Headlamps | AHL | No Calibration Required |  | AHL | Pending Further Research | Pending Further Research | Pending Further Research | [9 empty] | AHL | Pending Further Research
2024 | Porsche | PANAMERA | Parking Aid Sonar | APA % | No Calibration Required |  | APA (1) | Pending Further Research | Pending Further Research | Pending Further Research | https://calibercollision.sharepoint.com/:b:/s/O365-Protech-InformationSolutions/EQBWfE4dqNJLjAknntg5mYUBxmCKL4puVHosMAFSt6CFcw?e=QBwiXp | [8 empty] | APA | Pending Further Research
2024 | Porsche | PANAMERA | Rear Radar | BSW % | Static Calibration - Blind Spot Warning |  | BSW (1) | Pending Further Research | Pending Further Research | Pending Further Research | https://calibercollision.sharepoint.com/:b:/s/O365-Protech-InformationSolutions/EWHhhbX-aBxCsqAolVaZOpQByWqchcgCCEZu8UreFCCAhQ?e=4uWLNH | [8 empty] | BSW % | Pending Further Research
2024 | Porsche | PANAMERA | Back Up Camera | BUC | Static Calibration - Backup Camera |  | BUC | Pending Further Research | Pending Further Research | Pending Further Research | https://calibercollision.sharepoint.com/:b:/s/O365-Protech-InformationSolutions/ER-CLyWFBEhAisioDKEGqJYBM5FhCI41bjPvkLR_ajfBdQ?e=2GYudf | [8 empty] | BUC | Pending Further Research
2024 | Porsche | PANAMERA | Windshield Camera | LKA % | Static Calibration - Lane Keep Assist | Lane Keeping Assistance | LKA (1) | Pending Further Research | Pending Further Research | Pending Further Research | https://calibercollision.sharepoint.com/:b:/s/O365-Protech-InformationSolutions/ESiw1Yii1s9Ds72MJLoutv8BNdq6RMZF89gshKlqEwNt-w?e=GK6Qvx | [8 empty] | LKA % | Pending Further Research
2024 | Porsche | PANAMERA | Night Vision Camera | NV | Static Calibration - Night Vision |  | NV | Pending Further Research | Pending Further Research | Pending Further Research | https://calibercollision.sharepoint.com/:b:/s/O365-Protech-InformationSolutions/EZAIcjbgLKVCpR0h5IpJgcwBK4aQCzdul-yoPpqZAyIAOQ?e=IcUmDB | [8 empty] | NV | Pending Further Research
2024 | Porsche | PANAMERA | Surround View Cameras | SVC % | Static Calibration - Surround View |  | SVC (1) | Pending Further Research | Pending Further Research | Pending Further Research | https://calibercollision.sharepoint.com/:b:/s/O365-Protech-InformationSolutions/EUqaK_JFy0xGmU_mVRqzrpYBnsKlgH48HazvZNZwtffuHQ?e=Qb15en | [8 empty] | SVC | Pending Further Research
2024 | Porsche | PANAMERA YAA |  |  |  |  | ACC (1) |  |  |  | https://calibercollision.sharepoint.com/:b:/s/O365-Protech-InformationSolutions/EYJU_035oxJDtSvRxCGqVH0BTZ7WQB-Z0C0fk2m6F-3Mpw?e=LGvUao | [8 empty] | ACC % | Pending Further Research
2024 | Porsche | PANAMERA YAA |  |  |  |  | AEB (1) |  |  |  | https://calibercollision.sharepoint.com/:b:/s/O365-Protech-InformationSolutions/EYVxX4QyYg5GusraHEmlVhUBOtXQfaAxKetwbB7vUPvIZA?e=donBAL | [8 empty] | AEB % | Pending Further Research
2024 | Porsche | PANAMERA YAA |  |  |  |  | AHL | N/A | [11 empty] | AHL | Pending Further Research
2024 | Porsche | PANAMERA YAA |  |  |  |  | APA (1) |  |  |  | https://calibercollision.sharepoint.com/:b:/s/O365-Protech-InformationSolutions/EeIQz_aejFNMkFojVHLVRdUBiwtl0Wb-TEDHi6_zybXgIA?e=K0vJNH | [8 empty] | APA | Pending Further Research
2024 | Porsche | PANAMERA YAA |  |  |  |  | BSW | N/A | [11 empty] | BSW % | Pending Further Research
2024 | Porsche | PANAMERA YAA |  |  |  |  | BUC |  |  |  | https://calibercollision.sharepoint.com/:b:/s/O365-Protech-InformationSolutions/EZiFHHH_pBJJhYXmnLunEoEBLsUiqIPm9UnSsUKxba0dPQ?e=QAp4Tf | [8 empty] | BUC | Pending Further Research
2024 | Porsche | PANAMERA YAA |  |  |  |  | LKA (1) |  |  |  | https://calibercollision.sharepoint.com/:b:/s/O365-Protech-InformationSolutions/EX5y-6gpcgdIvdV_N3PTxFEBfc0D1RoaHXkLsZf-d-Gscg?e=ZIXzUq | [8 empty] | LKA % | Pending Further Research
2024 | Porsche | PANAMERA YAA |  |  |  |  | NV |  |  |  | https://calibercollision.sharepoint.com/:b:/s/O365-Protech-InformationSolutions/EUDsqc0yVbtHtXpY9Zvi7ZgBTzfobUz8KOvmCiutRiGuFQ?e=Pzs8bT | [8 empty] | NV | Pending Further Research
2024 | Porsche | PANAMERA YAA |  |  |  |  | SVC (1) |  |  |  | https://calibercollision.sharepoint.com/:b:/s/O365-Protech-InformationSolutions/Ecrphih-anpDn3QbYsCKY2gBNwgTieRQ7BbAkGkItj_xyA?e=DdCEaX | [8 empty] | SVC | Pending Further Research
2024 | Porsche | TAYCAN | Front Radar | ACC % | Static Calibration - Adaptive Cruise Control |  | ACC (1) | Pending Further Research | Pending Further Research | Pending Further Research | https://calibercollision.sharepoint.com/:b:/s/O365-Protech-InformationSolutions/EbVLf3BsOQ1Fu36yCkWD4MMBC81zB0CWq3JWV3h1ZUtIRw?e=ZCqFgc | [8 empty] | ACC % | Pending Further Research
2024 | Porsche | TAYCAN | Front Radar | AEB % | Static Calibration - Automatic Emergency Braking |  | AEB (1) | Pending Further Research | Pending Further Research | Pending Further Research | https://calibercollision.sharepoint.com/:b:/s/O365-Protech-InformationSolutions/Ef2xroR0tApDtjlT2doOKtcBVCS86wCgkhJJlXavhxsIfQ?e=Fr7U5S | [8 empty] | AEB % | Pending Further Research
2024 | Porsche | TAYCAN | Adaptive Headlamps | AHL | No Calibration Required |  | AHL | Pending Further Research | Pending Further Research | Pending Further Research | [9 empty] | AHL | Pending Further Research
2024 | Porsche | TAYCAN | Parking Aid Sonar | APA % | No Calibration Required |  | APA (1) | Pending Further Research | Pending Further Research | Pending Further Research | https://calibercollision.sharepoint.com/:b:/s/O365-Protech-InformationSolutions/ESioTLXKEg9Brz564u5R4tEBHBOoGQ-3BSvvnyK7EXiLQg?e=uCIyZk | [8 empty] | APA | Pending Further Research
2024 | Porsche | TAYCAN | Rear Radar | BSW % | Static Calibration - Blind Spot Warning |  | BSW (1) | Pending Further Research | Pending Further Research | Pending Further Research | https://calibercollision.sharepoint.com/:b:/s/O365-Protech-InformationSolutions/EX9A5N0rb3dPsqh4CamOj-IB5RZsLR9CzQ0tlh0LuqrTig?e=3EIU1q | [8 empty] | BSW % | Pending Further Research
2024 | Porsche | TAYCAN | Back Up Camera | BUC | Static Calibration - Backup Camera |  | BUC | Pending Further Research | Pending Further Research | Pending Further Research | https://calibercollision.sharepoint.com/:b:/s/O365-Protech-InformationSolutions/EZwBLsApyg1CmpGNjoIdhRYB9cLmOwXe6ra1sYUeFhlAOw?e=ttRd21 | [8 empty] | BUC | Pending Further Research
2024 | Porsche | TAYCAN | Windshield Camera | LKA % | Static Calibration - Lane Keep Assist | Lane Keeping Assistance | LKA (1) | Pending Further Research | Pending Further Research | Pending Further Research | https://calibercollision.sharepoint.com/:b:/s/O365-Protech-InformationSolutions/ESSayGGtmkZBiCNprCG52OEB97NncbA3voiwwe9A7VUsAA?e=g3n4vl | [8 empty] | LKA % | Pending Further Research
2024 | Porsche | TAYCAN | Night Vision Camera | NV | Static Calibration - Night Vision |  | NV | Pending Further Research | Pending Further Research | Pending Further Research | https://calibercollision.sharepoint.com/:b:/s/O365-Protech-InformationSolutions/ET_h6OL9BIVFi2i9qroZW5cBo5SRn45T7qkedJA4kuY3vg?e=cEaVVd | [8 empty] | NV | Pending Further Research
2024 | Porsche | TAYCAN | Surround View Cameras | SVC % | Static Calibration - Surround View |  | SVC (1) | Pending Further Research | Pending Further Research | Pending Further Research | https://calibercollision.sharepoint.com/:b:/s/O365-Protech-InformationSolutions/Eb_ewJxaHnpNly8LW3XiWNUBYRK8buF704S6zXaO7_Uwjg?e=vfvhDK | [8 empty] | SVC | Pending Further Research
2025 | Porsche | CARRERA | Front Radar | ACC % | Static Calibration - Adaptive Cruise Control |  | ACC (1) | STATIC | Please ensure that a 4 Wheel Alignment is performed prior to the ADAS appointment and after your repairs are completed. | Alignment Required | https://calibercollision.sharepoint.com/:b:/s/O365-Protech-InformationSolutions/Ea9LbCdkLj9Au64H54vSMmAB536F_dmRWmbxWRor3FxgSg?e=HB3kf3 | N/A | N/A | Carry out initial suspension alignment. | Use of only Genuine Porsche parts/fasteners/materials | https://calibercollision.sharepoint.com/:b:/g/enterpriseprojects/VehicleServiceInformation/EdqirpotTaBBtPJBGj452qkB2C0r-u8Skj6XvmsryQIwIQ?e=rGy7Xa |  | N/A | 1, 11, 12, 13 | ACC (2) | Distance Measuring Sensor
2025 | Porsche | CARRERA | Front Radar | AEB % | Static Calibration - Automatic Emergency Braking |  | AEB (1) | STATIC | Please ensure that a 4 Wheel Alignment is performed prior to the ADAS appointment and after your repairs are completed. | Alignment Required | https://calibercollision.sharepoint.com/:b:/s/O365-Protech-InformationSolutions/Ef35j37dV_5EqClE-Sl-FTwBRU6eZbMJA4TnVHf0S_K-yA?e=Ka08hm | N/A | N/A | Carry out initial suspension alignment. | Use of only Genuine Porsche parts/fasteners/materials | https://calibercollision.sharepoint.com/:b:/g/enterpriseprojects/VehicleServiceInformation/EdqirpotTaBBtPJBGj452qkB2C0r-u8Skj6XvmsryQIwIQ?e=rGy7Xa |  | N/A | 1, 11, 12, 13 | AEB (2) | Distance Measuring Sensor
2025 | Porsche | CARRERA | Adaptive Headlamps | AHL | No Calibration Required |  | AHL | N/A | No Information Found at this Time | No Info Found |  | N/A | N/A | N/A | N/A | N/A |  | N/A | N/A | AHL | N/A
2025 | Porsche | CARRERA | Parking Aid Sonar | APA % | No Calibration Required |  | APA (1) | P&P | No Pre-Qualifications Required for this Calibration Procedure. | No Pre-Quals | https://calibercollision.sharepoint.com/:b:/s/O365-Protech-InformationSolutions/EXdYelX949pCuAiz5Ty2xVoBL51i9iwyqwXl0iF9Ks1_5Q?e=f56EK6 | N/A | N/A | N/A | N/A | N/A |  | N/A | 1, 5, 6, 7, 11, 12 | APA | ParkAssist
2025 | Porsche | CARRERA | Rear Radar | BSW % | Static Calibration - Blind Spot Warning |  | BSW (1) | STATIC | Please ensure the Cargo and Passenger areas are unloaded of all non-factory weight. Please ensure the Vehicle Ride Height is at OEM specification [unmodified suspension, wheel size, & tire size] | Cargo & Passenger areas empty. Unmodified Ride Height | https://calibercollision.sharepoint.com/:b:/s/O365-Protech-InformationSolutions/EQQID5MQf8NAoRribpN6O_YBdnUZlx6vurfPxV6k-RsGcg?e=J9Pou5 | N/A | N/A | N/A | N/A | N/A |  | N/A | 5, 6, 7 | BSW (1) | Lane Change Assist
2025 | Porsche | CARRERA | Back Up Camera | BUC | Static Calibration - Backup Camera |  | BUC | STATIC | Please ensure the Vehicle Ride Height is at OEM specification [unmodified suspension, wheel size, & tire size] | Unmodified Ride Height | https://calibercollision.sharepoint.com/:b:/s/O365-Protech-InformationSolutions/EVDElWe9ZN9AuBNCNS_h0LIBCKhhgsANjSdgURc7LR5CBg?e=JnY8c9 | N/A | N/A | N/A | N/A | N/A |  | N/A | 6 | BUC | Reversing Camera
2025 | Porsche | CARRERA | Windshield Camera | LKA % | Static Calibration - Lane Keep Assist | Lane Keeping Assistance | LKA (1) | STATIC | Please ensure that a 4 Wheel Alignment is performed prior to the ADAS appointment and after your repairs are completed | Alignment Required | https://calibercollision.sharepoint.com/:b:/s/O365-Protech-InformationSolutions/ESqSgnO7mbJEg9TFJ24rDxABgis6ad_k7WeU4VUkcdacaQ?e=SiMI5L | VW/AUDI/PORSCHE LDWI CSC601/01 | N/A | Before calibrating the front camera, a basic initial measurement must be performed - 449503 Suspension alignment, complete | Use of only Genuine Porsche parts/fasteners/materials | https://calibercollision.sharepoint.com/:b:/g/enterpriseprojects/VehicleServiceInformation/EdqirpotTaBBtPJBGj452qkB2C0r-u8Skj6XvmsryQIwIQ?e=rGy7Xa |  | N/A | 13 | LKA (1) | Front Camera
2025 | Porsche | CARRERA | Night Vision Camera | NV | Static Calibration - Night Vision |  | NV | STATIC | Please ensure that a 4 Wheel Alignment is performed prior to the ADAS appointment and after your repairs are completed | Alignment Required | https://calibercollision.sharepoint.com/:b:/s/O365-Protech-InformationSolutions/ER4SxWt8Ta9Mk3YhnIWLXVUBFc2lMIEnLFwgGkLF6AyUoA?e=gfiq9e | N/A | N/A | Carry out initial suspension alignment. | N/A | N/A |  | N/A | 1, 11, 12 | NV | Infrared Camera
2025 | Porsche | CARRERA | Surround View Cameras | SVC % | Static Calibration - Surround View |  | SVC (1) | STATIC | Please ensure the Cargo and Passenger areas are unloaded of all non-factory weight. | Cargo & Passenger areas empty | https://calibercollision.sharepoint.com/:b:/s/O365-Protech-InformationSolutions/EY7V8j2TR55DpKLwvKhkLjoBIL1L7vdAi-JGg0DosVuiQA?e=Foj4f7 | N/A | N/A | N/A | N/A | N/A |  | N/A | 3, 6, 9, 12 | SVC | Surround Camera View
2025 | Porsche | CAYENNE 9YA | Front Radar | ACC % | Static Calibration - Adaptive Cruise Control |  | ACC (1) | Pending Further Research | Pending Further Research | Pending Further Research | https://calibercollision.sharepoint.com/:b:/s/O365-Protech-InformationSolutions/EWC-9n66lbdNkV9Axr7hEuwBDN3Tc-6Ptl-qqpYvQcrN0g?e=bQ7cnx | [8 empty] | ACC % | Pending Further Research
2025 | Porsche | CAYENNE 9YA | Front Radar | AEB % | Static Calibration - Automatic Emergency Braking |  | AEB (1) | Pending Further Research | Pending Further Research | Pending Further Research | https://calibercollision.sharepoint.com/:b:/s/O365-Protech-InformationSolutions/EQk_gBm4FDVCiA-d0sShbB8BVjWPEpdr5fWuskgt5sxhDg?e=fiWlXe | [8 empty] | AEB % | Pending Further Research
2025 | Porsche | CAYENNE 9YA | Adaptive Headlamps | AHL | No Calibration Required |  | AHL | Pending Further Research | Pending Further Research | Pending Further Research | [9 empty] | AHL | Pending Further Research
2025 | Porsche | CAYENNE 9YA | Parking Aid Sonar | APA % | No Calibration Required |  | APA (1) | Pending Further Research | Pending Further Research | Pending Further Research | https://calibercollision.sharepoint.com/:b:/s/O365-Protech-InformationSolutions/ER57bG1reoZPp1G7orcen-EBH2FfYcy3B-wPpFyD8dFnSA?e=omSXu2 | [8 empty] | APA | Pending Further Research
2025 | Porsche | CAYENNE 9YA | Rear Radar | BSW % | Static Calibration - Blind Spot Warning |  | BSW (1) | Pending Further Research | Pending Further Research | Pending Further Research | https://calibercollision.sharepoint.com/:b:/s/O365-Protech-InformationSolutions/EaAnYsXvF9RIpBK1apJU04MB-NVZ_98m3OBb2eeMeyDHGQ?e=vbHRRW | [8 empty] | BSW % | Pending Further Research
2025 | Porsche | CAYENNE 9YA | Back Up Camera | BUC | No Calibration Required |  | BUC | Pending Further Research | Pending Further Research | Pending Further Research | https://calibercollision.sharepoint.com/:b:/s/O365-Protech-InformationSolutions/EZ-Dggo1gi9JltEpeEan4osBcGPX8fzLhacCYNOoZvHhGg?e=ohMH74 | [8 empty] | BUC | Pending Further Research
2025 | Porsche | CAYENNE 9YA | Windshield Camera | LKA % | Static Calibration - Lane Keep Assist | Lane Keeping Assistance | LKA (1) | Pending Further Research | Pending Further Research | Pending Further Research | https://calibercollision.sharepoint.com/:b:/s/O365-Protech-InformationSolutions/EWOJCBS4fghOgRSCcfba34cBTuZhwvjTaf-3Hg1Q_OUMhw?e=qrS2jj | [8 empty] | LKA % | Pending Further Research
2025 | Porsche | CAYENNE 9YA | Night Vision Camera | NV | Static Calibration - Night Vision |  | NV | Pending Further Research | Pending Further Research | Pending Further Research | https://calibercollision.sharepoint.com/:b:/s/O365-Protech-InformationSolutions/EXOiQfyloOhEqJPd-snvNvgBxJMFa69ElVbG9XHpEZ6ZIw?e=xK4AcD | [8 empty] | NV | Pending Further Research
2025 | Porsche | CAYENNE 9YA | Surround View Cameras | SVC % | Static Calibration - Surround View |  | SVC (1) | STATIC | Please ensure the Cargo and Passenger areas are unloaded of all non-factory weight. Please ensure the Vehicle Ride Height is at OEM specification [unmodified suspension, wheel size, & tire size]. | Cargo & Passenger areas empty Unmodified Ride Height | https://calibercollision.sharepoint.com/:b:/s/O365-Protech-InformationSolutions/ETBDX_qu90FHiQ9wpmAhK7EBXjwYpmOgwk3V4U3s5dQsQA?e=y5j5F7 | [8 empty] | SVC | Surround Camera View
2025 | Porsche | CAYENNE COUPE 9YB | Front Radar | ACC % | Static Calibration - Adaptive Cruise Control |  | ACC (1) | STATIC | Please ensure that a 4 Wheel Alignment is performed prior to the ADAS appointment and after your repairs are completed. | Alignment Required | https://calibercollision.sharepoint.com/:b:/s/O365-Protech-InformationSolutions/ES-_BrByN4JPhIruRs2zJykBWTVX7BP6H2oI3OXa4EhHVg?e=ijELuz | N/A | N/A | Carry out initial suspension alignment. | Use of only Genuine Porsche parts/fasteners/materials | https://calibercollision.sharepoint.com/:b:/g/enterpriseprojects/VehicleServiceInformation/EdqirpotTaBBtPJBGj452qkB2C0r-u8Skj6XvmsryQIwIQ?e=rGy7Xa |  | N/A | 1, 11, 12, 13 | ACC (2) | Distance Measuring Sensor
2025 | Porsche | CAYENNE COUPE 9YB | Front Radar | AEB % | Static Calibration - Automatic Emergency Braking |  | AEB (1) | STATIC | Please ensure that a 4 Wheel Alignment is performed prior to the ADAS appointment and after your repairs are completed. | Alignment Required | https://calibercollision.sharepoint.com/:b:/s/O365-Protech-InformationSolutions/ETo8PsFrp_dAk9dEt4AeLkwBwuCE4HZIQU_H3RVw1e7LgQ?e=4asvsU | N/A | N/A | Carry out initial suspension alignment. | Use of only Genuine Porsche parts/fasteners/materials | https://calibercollision.sharepoint.com/:b:/g/enterpriseprojects/VehicleServiceInformation/EdqirpotTaBBtPJBGj452qkB2C0r-u8Skj6XvmsryQIwIQ?e=rGy7Xa |  | N/A | 1, 11, 12, 13 | AEB (2) | Distance Measuring Sensor
2025 | Porsche | CAYENNE COUPE 9YB | Adaptive Headlamps | AHL | No Calibration Required |  | AHL | N/A | No Information Found at this Time | No Info Found |  | N/A | N/A | N/A | N/A | N/A |  | N/A | N/A | AHL | N/A
2025 | Porsche | CAYENNE COUPE 9YB | Parking Aid Sonar | APA % | No Calibration Required |  | APA (1) | P&P | No Pre-Qualifications Required for this Calibration Procedure. | No Pre-Quals | https://calibercollision.sharepoint.com/:b:/s/O365-Protech-InformationSolutions/EZoFuAPJKspFjI-SZoySIjEBy4ZrhKzmkEaVcwXnS0p0Pg?e=MIwiSo | N/A | N/A | N/A | N/A | N/A |  | N/A | 1, 5, 6, 7, 11, 12 | APA | ParkAssist
2025 | Porsche | CAYENNE COUPE 9YB | Rear Radar | BSW % | Static Calibration - Blind Spot Warning |  | BSW (1) | STATIC | Please ensure the Cargo and Passenger areas are unloaded of all non-factory weight. Please ensure the Vehicle Ride Height is at OEM specification [unmodified suspension, wheel size, & tire size] | Cargo & Passenger areas empty. Unmodified Ride Height | https://calibercollision.sharepoint.com/:b:/s/O365-Protech-InformationSolutions/Eae0RE7Mnk9ImRIS4vPTfvwBkRL9aexWgV5Th0v8zU3MPg?e=5VR6MD | N/A | N/A | N/A | N/A | N/A |  | N/A | 5, 6, 7 | BSW (1) | Lane Change Assist
2025 | Porsche | CAYENNE COUPE 9YB | Back Up Camera | BUC | Static Calibration - Backup Camera |  | BUC | STATIC | No Pre-Qualifications Required for this Calibration Procedure. | No Pre-Quals | https://calibercollision.sharepoint.com/:b:/s/O365-Protech-InformationSolutions/Eehig58DP1pFifGuszUTCowB9rQzcvMjCg6TS13Ybao5zg?e=sgcjl7 | N/A | N/A | N/A | N/A | N/A |  | N/A | 6 | BUC | Reversing Camera
2025 | Porsche | CAYENNE COUPE 9YB | Windshield Camera | LKA % | Static Calibration - Lane Keep Assist | Lane Keeping Assistance | LKA (1) | STATIC | Please ensure that a 4 Wheel Alignment is performed prior to the ADAS appointment and after your repairs are completed | Alignment Required | https://calibercollision.sharepoint.com/:b:/s/O365-Protech-InformationSolutions/Ec2wyBuYrTtHs68a7PL_Uh8Bkf0ChFYFmd6jQ7zVzRXIqg?e=VQ3xnO | VW/AUDI/PORSCHE LDWI CSC601/01 | N/A | Before calibrating the front camera, a basic initial measurement must be performed - 449503 Suspension alignment, complete | Use of only Genuine Porsche parts/fasteners/materials | https://calibercollision.sharepoint.com/:b:/g/enterpriseprojects/VehicleServiceInformation/EdqirpotTaBBtPJBGj452qkB2C0r-u8Skj6XvmsryQIwIQ?e=rGy7Xa |  | N/A | 13 | LKA (1) | Front Camera
2025 | Porsche | CAYENNE COUPE 9YB | Night Vision Camera | NV | Static Calibration - Night Vision |  | NV | STATIC | Please ensure that a 4 Wheel Alignment is performed prior to the ADAS appointment and after your repairs are completed | Alignment Required | https://calibercollision.sharepoint.com/:b:/s/O365-Protech-InformationSolutions/EdfYaZgP1DlNgWyxjRvsrMYB69bVoR5eZWyP98T5mE8CrQ?e=4mibq1 | N/A | N/A | Carry out initial suspension alignment. | N/A | N/A |  | N/A | 1, 11, 12 | NV | Infrared Camera
2025 | Porsche | CAYENNE COUPE 9YB | Surround View Cameras | SVC % | Static Calibration - Surround View |  | SVC (1) | STATIC | Please ensure the Cargo and Passenger areas are unloaded of all non-factory weight. | Cargo & Passenger areas empty | https://calibercollision.sharepoint.com/:b:/s/O365-Protech-InformationSolutions/EaV6t-x7TelNik4DZ4d_U4oBAH5VR8F5t1LZxfhiT8SfnA?e=AxC2LC | N/A | N/A | N/A | N/A | N/A |  | N/A | 3, 6, 9, 12 | SVC | Surround Camera View
2025 | Porsche | CAYMAN | Front Radar | ACC % | Static Calibration - Adaptive Cruise Control |  | ACC (1) | STATIC | Please ensure that a 4 Wheel Alignment is performed prior to the ADAS appointment and after your repairs are completed. | Alignment Required | https://calibercollision.sharepoint.com/:b:/s/O365-Protech-InformationSolutions/EW0Pmv1qQyZOgDuHanEJz4kBrgNjSBZ3h-fK9zaQdmhCFw?e=r4qG6o | N/A | N/A | Carry out initial suspension alignment. | Use of only Genuine Porsche parts/fasteners/materials | https://calibercollision.sharepoint.com/:b:/g/enterpriseprojects/VehicleServiceInformation/EdqirpotTaBBtPJBGj452qkB2C0r-u8Skj6XvmsryQIwIQ?e=rGy7Xa |  | N/A | 1, 11, 12, 13 | ACC (2) | Distance Measuring Sensor
2025 | Porsche | CAYMAN | Front Radar | AEB % | Static Calibration - Automatic Emergency Braking |  | AEB (1) | STATIC | Please ensure that a 4 Wheel Alignment is performed prior to the ADAS appointment and after your repairs are completed. | Alignment Required | https://calibercollision.sharepoint.com/:b:/s/O365-Protech-InformationSolutions/EUZ_mkAIon5LlgL3e3rNeQ0BfsmRYZdnNu-MTD8qkX3fug?e=WoZYC7 | N/A | N/A | Carry out initial suspension alignment. | Use of only Genuine Porsche parts/fasteners/materials | https://calibercollision.sharepoint.com/:b:/g/enterpriseprojects/VehicleServiceInformation/EdqirpotTaBBtPJBGj452qkB2C0r-u8Skj6XvmsryQIwIQ?e=rGy7Xa |  | N/A | 1, 11, 12, 13 | AEB (2) | Distance Measuring Sensor
2025 | Porsche | CAYMAN | Adaptive Headlamps | AHL | No Calibration Required |  | AHL | N/A | No Information Found at this Time | No Info Found |  | N/A | N/A | N/A | N/A | N/A |  | N/A | N/A | AHL | N/A
2025 | Porsche | CAYMAN | Parking Aid Sonar | APA % | No Calibration Required |  | APA (1) | P&P | No Pre-Qualifications Required for this Calibration Procedure. | No Pre-Quals | https://calibercollision.sharepoint.com/:b:/s/O365-Protech-InformationSolutions/EdlaIpYRRlBHpCt_T-uYVf4B2bX2NLeDJzUvCfEMO5GhRg?e=WlGSzb | N/A | N/A | N/A | N/A | N/A |  | N/A | 1, 5, 6, 7, 11, 12 | APA | ParkAssist
2025 | Porsche | CAYMAN | Rear Radar | BSW % | Static Calibration - Blind Spot Warning |  | BSW (1) | STATIC | Please ensure the Cargo and Passenger areas are unloaded of all non-factory weight. | Cargo & Passenger areas empty | https://calibercollision.sharepoint.com/:b:/s/O365-Protech-InformationSolutions/ERmbeRXFR_5MuX1utdWfxqEBNDMC9W_k7oT8Koi5boDWGA?e=6mc565 | N/A | N/A | N/A | N/A | N/A |  | N/A | 5, 6, 7 | BSW (1) | Lane Change Assist
2025 | Porsche | CAYMAN | Back Up Camera | BUC | Static Calibration - Backup Camera |  | BUC | STATIC | No Pre-Qualifications Required for this Calibration Procedure. | No Pre-Quals | https://calibercollision.sharepoint.com/:b:/s/O365-Protech-InformationSolutions/EZZNr_qqlXZMkguXZ_npakcBC5H3BsmQvt2QLngcO1kzTQ?e=dkmRZO | N/A | N/A | N/A | N/A | N/A |  | N/A | 6 | BUC | Reversing Camera
2025 | Porsche | CAYMAN | Windshield Camera | LKA % | Static Calibration - Lane Keep Assist | Lane Keeping Assistance | LKA (1) | STATIC | Please ensure that a 4 Wheel Alignment is performed prior to the ADAS appointment and after your repairs are completed | Alignment Required | https://calibercollision.sharepoint.com/:b:/s/O365-Protech-InformationSolutions/EZEKHepZBdJNvrr-XRaLQZ4B417UZ6zxNxunIU2cf6ywXQ?e=6V8A6Y | VW/AUDI/PORSCHE LDWI CSC601/01 | N/A | Before calibrating the front camera, a basic initial measurement must be performed - 449503 Suspension alignment, complete | Use of only Genuine Porsche parts/fasteners/materials | https://calibercollision.sharepoint.com/:b:/g/enterpriseprojects/VehicleServiceInformation/EdqirpotTaBBtPJBGj452qkB2C0r-u8Skj6XvmsryQIwIQ?e=rGy7Xa |  | N/A | 13 | LKA (1) | Front Camera
2025 | Porsche | CAYMAN | Night Vision Camera | NV | No Calibration Required |  | NV | N/A | No Information Found at this Time | No Info Found |  | N/A | N/A | N/A | N/A | N/A |  | N/A | N/A | NV | N/A
2025 | Porsche | CAYMAN | Surround View Cameras | SVC % | No Calibration Required |  | SVC | N/A | No Information Found at this Time | No Info Found |  | N/A | N/A | N/A | N/A | N/A |  | N/A | N/A | SVC | N/A
2025 | Porsche | MACAN | Front Radar | ACC % | Static Calibration - Adaptive Cruise Control |  | ACC (1) | Pending Further Research | Pending Further Research | Pending Further Research | Pending Further Research | [8 empty] | ACC () | Pending Further Research | Pending Further Research
2025 | Porsche | MACAN | Front Radar | AEB % | Static Calibration - Automatic Emergency Braking |  | AEB (1) | Pending Further Research | Pending Further Research | Pending Further Research | Pending Further Research | [8 empty] | AEB | Pending Further Research | Pending Further Research
2025 | Porsche | MACAN | Adaptive Headlamps | AHL | No Calibration Required |  | AHL | Pending Further Research | Pending Further Research | Pending Further Research | Pending Further Research | [8 empty] | AHL | Pending Further Research | Pending Further Research
2025 | Porsche | MACAN | Parking Aid Sonar | APA % | No Calibration Required |  | APA (1) | Pending Further Research | Pending Further Research | Pending Further Research | Pending Further Research | [8 empty] | APA () | Pending Further Research | Pending Further Research
2025 | Porsche | MACAN | Rear Radar | BSW % | Static Calibration - Blind Spot Warning |  | BSW (1) | Pending Further Research | Pending Further Research | Pending Further Research | Pending Further Research | [8 empty] | BSW () | Pending Further Research | Pending Further Research
2025 | Porsche | MACAN | Back Up Camera | BUC | Static Calibration - Backup Camera |  | BUC | Pending Further Research | Pending Further Research | Pending Further Research | Pending Further Research | [8 empty] | BUC | Pending Further Research | Pending Further Research
2025 | Porsche | MACAN | Windshield Camera | LKA % | Static Calibration - Lane Keep Assist | Lane Keeping Assistance | LKA (1) | Pending Further Research | Pending Further Research | Pending Further Research | Pending Further Research | [8 empty] | LKA () | Pending Further Research | Pending Further Research
2025 | Porsche | MACAN | Night Vision Camera | NV | No Calibration Required |  | NV | Pending Further Research | Pending Further Research | Pending Further Research | Pending Further Research | [8 empty] | NV | Pending Further Research | Pending Further Research
2025 | Porsche | MACAN | Surround View Cameras | SVC % | Static Calibration - Surround View |  | SVC (1) | Pending Further Research | Pending Further Research | Pending Further Research | Pending Further Research | [8 empty] | SVC () | Pending Further Research | Pending Further Research
2025 | Porsche | PANAMERA | Front Radar | ACC % | Static Calibration - Adaptive Cruise Control |  | ACC (1) | Pending Further Research | Pending Further Research | Pending Further Research | Pending Further Research | [8 empty] | ACC () | Pending Further Research | Pending Further Research
2025 | Porsche | PANAMERA | Front Radar | AEB % | Static Calibration - Automatic Emergency Braking |  | AEB (1) | Pending Further Research | Pending Further Research | Pending Further Research | Pending Further Research | [8 empty] | AEB | Pending Further Research | Pending Further Research
2025 | Porsche | PANAMERA | Adaptive Headlamps | AHL | No Calibration Required |  | AHL | Pending Further Research | Pending Further Research | Pending Further Research | Pending Further Research | [8 empty] | AHL | Pending Further Research | Pending Further Research
2025 | Porsche | PANAMERA | Parking Aid Sonar | APA % | No Calibration Required |  | APA (1) | Pending Further Research | Pending Further Research | Pending Further Research | Pending Further Research | [8 empty] | APA () | Pending Further Research | Pending Further Research
2025 | Porsche | PANAMERA | Rear Radar | BSW % | Static Calibration - Blind Spot Warning |  | BSW (1) | Pending Further Research | Pending Further Research | Pending Further Research | Pending Further Research | [8 empty] | BSW () | Pending Further Research | Pending Further Research
2025 | Porsche | PANAMERA | Back Up Camera | BUC | Static Calibration - Backup Camera |  | BUC | Pending Further Research | Pending Further Research | Pending Further Research | Pending Further Research | [8 empty] | BUC | Pending Further Research | Pending Further Research
2025 | Porsche | PANAMERA | Windshield Camera | LKA % | Static Calibration - Lane Keep Assist | Lane Keeping Assistance | LKA (1) | Pending Further Research | Pending Further Research | Pending Further Research | Pending Further Research | [8 empty] | LKA () | Pending Further Research | Pending Further Research
2025 | Porsche | PANAMERA | Night Vision Camera | NV | Static Calibration - Night Vision |  | NV | Pending Further Research | Pending Further Research | Pending Further Research | Pending Further Research | [8 empty] | NV | Pending Further Research | Pending Further Research
2025 | Porsche | PANAMERA | Surround View Cameras | SVC % | Static Calibration - Surround View |  | SVC (1) | Pending Further Research | Pending Further Research | Pending Further Research | Pending Further Research | [8 empty] | SVC () | Pending Further Research | Pending Further Research
2025 | Porsche | TAYCAN | Front Radar | ACC % | Static Calibration - Adaptive Cruise Control |  | ACC (1) | Pending Further Research | Pending Further Research | Pending Further Research | Pending Further Research | [8 empty] | ACC () | Pending Further Research | Pending Further Research
2025 | Porsche | TAYCAN | Front Radar | AEB % | Static Calibration - Automatic Emergency Braking |  | AEB (1) | Pending Further Research | Pending Further Research | Pending Further Research | Pending Further Research | [8 empty] | AEB | Pending Further Research | Pending Further Research
2025 | Porsche | TAYCAN | Adaptive Headlamps | AHL | No Calibration Required |  | AHL | Pending Further Research | Pending Further Research | Pending Further Research | Pending Further Research | [8 empty] | AHL | Pending Further Research | Pending Further Research
2025 | Porsche | TAYCAN | Parking Aid Sonar | APA % | No Calibration Required |  | APA (1) | Pending Further Research | Pending Further Research | Pending Further Research | Pending Further Research | [8 empty] | APA () | Pending Further Research | Pending Further Research
2025 | Porsche | TAYCAN | Rear Radar | BSW % | Static Calibration - Blind Spot Warning |  | BSW (1) | Pending Further Research | Pending Further Research | Pending Further Research | Pending Further Research | [8 empty] | BSW () | Pending Further Research | Pending Further Research
2025 | Porsche | TAYCAN | Back Up Camera | BUC | Static Calibration - Backup Camera |  | BUC | Pending Further Research | Pending Further Research | Pending Further Research | Pending Further Research | [8 empty] | BUC | Pending Further Research | Pending Further Research
2025 | Porsche | TAYCAN | Windshield Camera | LKA % | Static Calibration - Lane Keep Assist | Lane Keeping Assistance | LKA (1) | Pending Further Research | Pending Further Research | Pending Further Research | Pending Further Research | [8 empty] | LKA () | Pending Further Research | Pending Further Research
2025 | Porsche | TAYCAN | Night Vision Camera | NV | Static Calibration - Night Vision |  | NV | Pending Further Research | Pending Further Research | Pending Further Research | Pending Further Research | [8 empty] | NV | Pending Further Research | Pending Further Research
2025 | Porsche | TAYCAN | Surround View Cameras | SVC % | Static Calibration - Surround View |  | SVC (1) | Pending Further Research | Pending Further Research | Pending Further Research | Pending Further Research | [8 empty] | SVC () | Pending Further Research | Pending Further Research

## 2024 v1.0
Year | Make | Model | OEM ADAS System Name | Protech Generic System Name | Parts Code Table Value | Glass Only PCT Value |  | Protech Generic System Name | OG Protech Generic System Name | Calibration Type | Calibration Pre-Requisites | Calibration Pre-Requisites (Short Hand) | Service Information Hyperlink | Autel Target Part Number | Protech Target Part Number | Alignment Statement | OE Glass Statement | OE Glass Service Info Hyperlink | Additional Recommended Calibrations | Protech SVC User Guide | Point of Impact #
2024 | Porsche | Carrera | Pending Further Research | ACC % | Pending Further Research |  | 2024PorscheCarreraACC % | #N/A | ACC % | Pending Further Research | Pending Further Research | Pending Further Research | https://calibercollision.sharepoint.com/:b:/g/enterpriseprojects/VehicleServiceInformation/ERFgPmUuTRdAhe-jwtJZFMYBWVM6RV49ZFY6stpnGl1zFg?e=UEsPNg
2024 | Porsche | Carrera | Pending Further Research | AEB % | Pending Further Research |  | 2024PorscheCarreraAEB % | #N/A | AEB % | Pending Further Research | Pending Further Research | Pending Further Research | https://calibercollision.sharepoint.com/:b:/g/enterpriseprojects/VehicleServiceInformation/EVy20uLiwWZIhhS1RlFTf5IBonxlJ74Frp2-C2WFdC8ggQ?e=3OtshQ
2024 | Porsche | Carrera | Pending Further Research | AHL | Pending Further Research |  | 2024PorscheCarreraAHL | #N/A | AHL | Pending Further Research | Pending Further Research | Pending Further Research | https://calibercollision.sharepoint.com/:b:/g/enterpriseprojects/VehicleServiceInformation/EcbC5KxqjdlCmiMZfSetkyYBj9vIGACQDvJuf7xX-KI5Tg?e=WNUZDs
2024 | Porsche | Carrera | Pending Further Research | APA % | Pending Further Research |  | 2024PorscheCarreraAPA % | #N/A | APA | Pending Further Research | Pending Further Research | Pending Further Research | https://calibercollision.sharepoint.com/:b:/g/enterpriseprojects/VehicleServiceInformation/Ed4NzXctGhFHoHidEWo6WYAB-2jPgXL8t2RJeXigtyP-kA?e=Cnblse
2024 | Porsche | Carrera | Pending Further Research | BSW-RCTW % | Pending Further Research |  | 2024PorscheCarreraBSW-RCTW % | #N/A | BSW-RCTW % | Pending Further Research | Pending Further Research | Pending Further Research | https://calibercollision.sharepoint.com/:b:/g/enterpriseprojects/VehicleServiceInformation/EakWYhpudNBJsLXRpVMKa5ABJVDX_kLm76pcvJMYhXnDsA?e=VeMuEF
2024 | Porsche | Carrera | Pending Further Research | BUC | Pending Further Research |  | 2024PorscheCarreraBUC | #N/A | BUC | Pending Further Research | Pending Further Research | Pending Further Research | https://calibercollision.sharepoint.com/:b:/g/enterpriseprojects/VehicleServiceInformation/Ee1BVRNdFINHvfZJov9uojIB5c5Xjl4Q36VtPwGNgyqFog?e=iprNpr
2024 | Porsche | Carrera | Pending Further Research | LKA % | Pending Further Research | Pending Further Research | 2024PorscheCarreraLKA % | #N/A | LKA % | Pending Further Research | Pending Further Research | Pending Further Research | https://calibercollision.sharepoint.com/:b:/g/enterpriseprojects/VehicleServiceInformation/EU5ZI8Fxe3VOlkcKn9ANK4IBDBVMkU8ZO9DQXQd5DyWOtw?e=3vyhL1
2024 | Porsche | Carrera | Pending Further Research | NV | Pending Further Research |  | 2024PorscheCarreraNV | #N/A | NV | Pending Further Research | Pending Further Research | Pending Further Research | https://calibercollision.sharepoint.com/:b:/g/enterpriseprojects/VehicleServiceInformation/EQOk_jLPc65Flh1QJ0n7gAcBs8f2DsOC00oaSn4I5nTE7A?e=9EYus0
2024 | Porsche | Carrera | Pending Further Research | SVC % | Pending Further Research |  | 2024PorscheCarreraSVC % | #N/A | SVC | Pending Further Research | Pending Further Research | Pending Further Research | https://calibercollision.sharepoint.com/:b:/g/enterpriseprojects/VehicleServiceInformation/EZUfyKT1rOZJmd-5qBFnKswBRGbsROCnjJSD33NjWekjjw?e=McADX5
2024 | Porsche | CAYENNE 9YA | Pending Further Research | ACC % | Pending Further Research |  | 2024PorscheCAYENNE 9YAACC % | ACC (1) | ACC % | Pending Further Research | Pending Further Research | Pending Further Research | https://calibercollision.sharepoint.com/:b:/g/enterpriseprojects/VehicleServiceInformation/EeN8YsS3e9hCiRNwFKymVXEBrlt4fg0VBL8gYIDT8H7WWg?e=RCSPhU
2024 | Porsche | CAYENNE 9YA | Pending Further Research | AEB % | Pending Further Research |  | 2024PorscheCAYENNE 9YAAEB % | AEB (1) | AEB % | Pending Further Research | Pending Further Research | Pending Further Research | https://calibercollision.sharepoint.com/:b:/g/enterpriseprojects/VehicleServiceInformation/EcoMb4_095FCsOOcqsVtJOQBYJwBa1eOZvXHCcgRNmFPdQ?e=oaq64L
2024 | Porsche | CAYENNE 9YA | Pending Further Research | AHL | Pending Further Research |  | 2024PorscheCAYENNE 9YAAHL | #N/A | AHL | Pending Further Research | Pending Further Research | Pending Further Research | https://calibercollision.sharepoint.com/:b:/g/enterpriseprojects/VehicleServiceInformation/EfnkuFObMihHkN0swglFKkIBQJgAkFANiD9JwI_tp80e-A?e=GoZ9pn
2024 | Porsche | CAYENNE 9YA | Pending Further Research | APA % | Pending Further Research |  | 2024PorscheCAYENNE 9YAAPA % | APA (1) | APA | Pending Further Research | Pending Further Research | Pending Further Research | https://calibercollision.sharepoint.com/:b:/g/enterpriseprojects/VehicleServiceInformation/EfT_HbGAEElGv4O23rSvynUBnL6V-Yx7mqojHqgsu_3Jyw?e=qAhXVC
2024 | Porsche | CAYENNE 9YA | Pending Further Research | BSW-RCTW % | Pending Further Research |  | 2024PorscheCAYENNE 9YABSW-RCTW % | BSW-RCTW (1) | BSW-RCTW % | Pending Further Research | Pending Further Research | Pending Further Research | https://calibercollision.sharepoint.com/:b:/g/enterpriseprojects/VehicleServiceInformation/EVJ5HxEZFwRPspAPgbxLkm4BgwDHFDiPbAe6rvzd7GkyQQ?e=hbk4wg
2024 | Porsche | CAYENNE 9YA | Pending Further Research | BUC | Pending Further Research |  | 2024PorscheCAYENNE 9YABUC | BUC | BUC | Pending Further Research | Pending Further Research | Pending Further Research | https://calibercollision.sharepoint.com/:b:/g/enterpriseprojects/VehicleServiceInformation/EXgYevR7CbxNhy8Jv0DmxmMByCSyY1Ppr-QnZ9jFBVfyCg?e=ObVlt8
2024 | Porsche | CAYENNE 9YA | Pending Further Research | LKA % | Pending Further Research | Pending Further Research | 2024PorscheCAYENNE 9YALKA % | LKA (1) | LKA % | Pending Further Research | Pending Further Research | Pending Further Research | https://calibercollision.sharepoint.com/:b:/g/enterpriseprojects/VehicleServiceInformation/EWJOYp-PtpRJndyqA2N98BcBNsRUEt2g08e3zD0DLLPJBQ?e=xiK5CL
2024 | Porsche | CAYENNE 9YA | Pending Further Research | NV | Pending Further Research |  | 2024PorscheCAYENNE 9YANV | NV | NV | Pending Further Research | Pending Further Research | Pending Further Research | https://calibercollision.sharepoint.com/:b:/g/enterpriseprojects/VehicleServiceInformation/EX2i1wxls6dGjjK27DtBNjQBcrUjCW5h6L1vzdX0aOyy1Q?e=JVtch1
2024 | Porsche | CAYENNE 9YA | Pending Further Research | SVC % | Pending Further Research |  | 2024PorscheCAYENNE 9YASVC % | SVC (1) | SVC | Pending Further Research | Pending Further Research | Pending Further Research | https://calibercollision.sharepoint.com/:b:/g/enterpriseprojects/VehicleServiceInformation/ETJW8wtuNNNAuT4M9g59nMYBIGvfhnGQuaaxRLqXO5nQpA?e=N3aX1y
2024 | Porsche | CAYENNE COUPE 9YB | Pending Further Research | ACC % | Pending Further Research |  | 2024PorscheCAYENNE COUPE 9YBACC % | #N/A | ACC % | Pending Further Research | Pending Further Research | Pending Further Research | https://calibercollision.sharepoint.com/:b:/g/enterpriseprojects/VehicleServiceInformation/EWWYlnUR3AlAibnX-IXzCxgBO5H2g-ebXhRu8y9AMU-yXg?e=ob8YgO
2024 | Porsche | CAYENNE COUPE 9YB | Pending Further Research | AEB % | Pending Further Research |  | 2024PorscheCAYENNE COUPE 9YBAEB % | #N/A | AEB % | Pending Further Research | Pending Further Research | Pending Further Research | https://calibercollision.sharepoint.com/:b:/g/enterpriseprojects/VehicleServiceInformation/Ee8gysRcvgVOjH9LzohVIDQBZOpNZD7S1uWBlYCYY-Y9dg?e=4K7QV3
2024 | Porsche | CAYENNE COUPE 9YB | Pending Further Research | AHL | Pending Further Research |  | 2024PorscheCAYENNE COUPE 9YBAHL | #N/A | AHL | Pending Further Research | Pending Further Research | Pending Further Research | https://calibercollision.sharepoint.com/:b:/g/enterpriseprojects/VehicleServiceInformation/Ee-hl-q974FEnwAN-ZjW-3QBbdf_EK6L352OXw7h0MzqfA?e=3ZvEZU
2024 | Porsche | CAYENNE COUPE 9YB | Pending Further Research | APA % | Pending Further Research |  | 2024PorscheCAYENNE COUPE 9YBAPA % | #N/A | APA | Pending Further Research | Pending Further Research | Pending Further Research | https://calibercollision.sharepoint.com/:b:/g/enterpriseprojects/VehicleServiceInformation/EWG6ugFwQohNuEZXa7eTrLsBVdI1cb0OtNywBQfETCSWPA?e=ch6ZlJ
2024 | Porsche | CAYENNE COUPE 9YB | Pending Further Research | BSW-RCTW % | Pending Further Research |  | 2024PorscheCAYENNE COUPE 9YBBSW-RCTW % | #N/A | BSW-RCTW % | Pending Further Research | Pending Further Research | Pending Further Research | https://calibercollision.sharepoint.com/:b:/g/enterpriseprojects/VehicleServiceInformation/EdTpYNBjte9BrUR9CUEsZmcBVQbdNS1x62vPXsI-I2HYng?e=emxBdv
2024 | Porsche | CAYENNE COUPE 9YB | Pending Further Research | BUC | Pending Further Research |  | 2024PorscheCAYENNE COUPE 9YBBUC | #N/A | BUC | Pending Further Research | Pending Further Research | Pending Further Research | https://calibercollision.sharepoint.com/:b:/g/enterpriseprojects/VehicleServiceInformation/EaNhlAlIcDNIhfnAR4vd2ucBj9ULTZoj7C7spyjqHquPMA?e=8vCscT
2024 | Porsche | CAYENNE COUPE 9YB | Pending Further Research | LKA % | Pending Further Research | Pending Further Research | 2024PorscheCAYENNE COUPE 9YBLKA % | #N/A | LKA % | Pending Further Research | Pending Further Research | Pending Further Research | https://calibercollision.sharepoint.com/:b:/g/enterpriseprojects/VehicleServiceInformation/EaioXVLsg9hNgUk68_8Ur_8BDs346K1Mqjd5upVWLfKlVg?e=pXr4ow
2024 | Porsche | CAYENNE COUPE 9YB | Pending Further Research | NV | Pending Further Research |  | 2024PorscheCAYENNE COUPE 9YBNV | #N/A | NV | Pending Further Research | Pending Further Research | Pending Further Research | https://calibercollision.sharepoint.com/:b:/g/enterpriseprojects/VehicleServiceInformation/EYu2TY3wXp9JsKvO-khfKpUBjnyESmPMqLMbeJAEguTWSA?e=Ax5L1n
2024 | Porsche | CAYENNE COUPE 9YB | Pending Further Research | SVC % | Pending Further Research |  | 2024PorscheCAYENNE COUPE 9YBSVC % | #N/A | SVC | Pending Further Research | Pending Further Research | Pending Further Research | https://calibercollision.sharepoint.com/:b:/g/enterpriseprojects/VehicleServiceInformation/EWgAAGG41JZGg83Kl4BthG8BNTU-VEzN2Y_FrTpdiR7Zgw?e=c5mwSt
2024 | Porsche | Cayman | Pending Further Research | ACC % | Pending Further Research |  | 2024PorscheCaymanACC % | ACC (1) | ACC % | Pending Further Research | Pending Further Research | Pending Further Research | https://calibercollision.sharepoint.com/:b:/g/enterpriseprojects/VehicleServiceInformation/EZk371UwuUhDs_46fFYecmgBpKmFU3DyiSlBs__gSOvxjw?e=40oVMb
2024 | Porsche | Cayman | Pending Further Research | AEB % | Pending Further Research |  | 2024PorscheCaymanAEB % | AEB (1) | AEB % | Pending Further Research | Pending Further Research | Pending Further Research | https://calibercollision.sharepoint.com/:b:/g/enterpriseprojects/VehicleServiceInformation/EdEFJYVkH4VDk1AzLJNYrFABCaXIBa6zVteCSMf6UHWZsg?e=FGggzM
2024 | Porsche | Cayman | Pending Further Research | AHL | Pending Further Research |  | 2024PorscheCaymanAHL | #N/A | AHL | Pending Further Research | Pending Further Research | Pending Further Research | https://calibercollision.sharepoint.com/:b:/g/enterpriseprojects/VehicleServiceInformation/EV0zCj32qaZFt67obESnhHQB3Gl8L0Wgr9I8Ia_ZCfBtsg?e=SCczrL
2024 | Porsche | Cayman | Pending Further Research | APA % | Pending Further Research |  | 2024PorscheCaymanAPA % | APA (1) | APA | Pending Further Research | Pending Further Research | Pending Further Research | https://calibercollision.sharepoint.com/:b:/g/enterpriseprojects/VehicleServiceInformation/EYl--XsvzXlEi3MlAD2LhZEBJVQitbXkXWkgFDNt_uxoBw?e=Tv1RVo
2024 | Porsche | Cayman | Pending Further Research | BSW-RCTW % | Pending Further Research |  | 2024PorscheCaymanBSW-RCTW % | BSW-RCTW (1) | BSW-RCTW % | Pending Further Research | Pending Further Research | Pending Further Research | https://calibercollision.sharepoint.com/:b:/g/enterpriseprojects/VehicleServiceInformation/EYgcNP8baaxOljhNbtS2YgYBsbnkWyNcucdt9TIi-bsc1A?e=5U5MSZ
2024 | Porsche | Cayman | Pending Further Research | BUC | Pending Further Research |  | 2024PorscheCaymanBUC | BUC | BUC | Pending Further Research | Pending Further Research | Pending Further Research | https://calibercollision.sharepoint.com/:b:/g/enterpriseprojects/VehicleServiceInformation/Ec2AOk7ZFIVJvAOmU7L15wQBK2NZdxR7SET-AtdXb44I9g?e=9a5dOd
2024 | Porsche | Cayman | Pending Further Research | LKA % | Pending Further Research | Pending Further Research | 2024PorscheCaymanLKA % | LKA (1) | LKA % | Pending Further Research | Pending Further Research | Pending Further Research | https://calibercollision.sharepoint.com/:b:/g/enterpriseprojects/VehicleServiceInformation/ETQSOk_hPHJGhFYiNOERcIYB-e36Z1K_KNhkAPVZcJ6eww?e=aMD8ei
2024 | Porsche | Cayman | Pending Further Research | NV | Pending Further Research |  | 2024PorscheCaymanNV | #N/A | NV | Pending Further Research | Pending Further Research | Pending Further Research | https://calibercollision.sharepoint.com/:b:/g/enterpriseprojects/VehicleServiceInformation/Ea5llNwRRl5FhXA1yFUSTyABEu2TICK2tcE06f5MiKvHMA?e=Hqwoqq
2024 | Porsche | Cayman | Pending Further Research | SVC % | Pending Further Research |  | 2024PorscheCaymanSVC % | #N/A | SVC | Pending Further Research | Pending Further Research | Pending Further Research | https://calibercollision.sharepoint.com/:b:/g/enterpriseprojects/VehicleServiceInformation/EfIJEpiRewBEq18YGc5T-8oBOxgfgocVEnBp3Nnge27hZA?e=rdE2nC
2024 | Porsche | Macan | Pending Further Research | ACC % | Pending Further Research |  | 2024PorscheMacanACC % | ACC (1) | ACC % | Pending Further Research | Pending Further Research | Pending Further Research | https://calibercollision.sharepoint.com/:b:/g/enterpriseprojects/VehicleServiceInformation/EaERY-yxk-hDkgnbnyU4B1sBk_QRlv0yhNM1KNizYTc1jg?e=tbwLlc
2024 | Porsche | Macan | Pending Further Research | AEB % | Pending Further Research |  | 2024PorscheMacanAEB % | AEB (1) | AEB % | Pending Further Research | Pending Further Research | Pending Further Research | https://calibercollision.sharepoint.com/:b:/g/enterpriseprojects/VehicleServiceInformation/EWP2ne3X6M5Gn5DvXF-n7I0BAvxt1vqKFg9qzxJF1MUQ0A?e=Avha64
2024 | Porsche | Macan | Pending Further Research | AHL | Pending Further Research |  | 2024PorscheMacanAHL | #N/A | AHL | Pending Further Research | Pending Further Research | Pending Further Research | https://calibercollision.sharepoint.com/:b:/g/enterpriseprojects/VehicleServiceInformation/Efv-EXsEmwFLoBbb5nwzPX8BmtsPWsEEQKKj1Pqfmv-TCw?e=gT0Zn1
2024 | Porsche | Macan | Pending Further Research | APA % | Pending Further Research |  | 2024PorscheMacanAPA % | APA (1) | APA | Pending Further Research | Pending Further Research | Pending Further Research | https://calibercollision.sharepoint.com/:b:/g/enterpriseprojects/VehicleServiceInformation/ETXTNl1CGD1JsjmRlS5mkS4BgJXqp4xTqRZ7jo1I4GXCJg?e=O0ZJO9
2024 | Porsche | Macan | Pending Further Research | BSW-RCTW % | Pending Further Research |  | 2024PorscheMacanBSW-RCTW % | BSW-RCTW (1) | BSW-RCTW % | Pending Further Research | Pending Further Research | Pending Further Research | https://calibercollision.sharepoint.com/:b:/g/enterpriseprojects/VehicleServiceInformation/EU7thn1IAvpMn6DTC_zRyB4Bx_1FjDh240vfdKfrsY4dgA?e=NStPzN
2024 | Porsche | Macan | Pending Further Research | BUC | Pending Further Research |  | 2024PorscheMacanBUC | BUC | BUC | Pending Further Research | Pending Further Research | Pending Further Research | https://calibercollision.sharepoint.com/:b:/g/enterpriseprojects/VehicleServiceInformation/EQ4xEqG-ORdAkno9SJ_E6eYBtNkgAr0x-bxa3UODQlQTVg?e=tUlwMN
2024 | Porsche | Macan | Pending Further Research | LKA % | Pending Further Research | Pending Further Research | 2024PorscheMacanLKA % | LKA (1) | LKA % | Pending Further Research | Pending Further Research | Pending Further Research | https://calibercollision.sharepoint.com/:b:/g/enterpriseprojects/VehicleServiceInformation/EcaBHjeODmpFkNV0ZFX8E_EBmb87aEtjVREf2zRcDe2L0w?e=ubUJGu
2024 | Porsche | Macan | Pending Further Research | NV | Pending Further Research |  | 2024PorscheMacanNV | #N/A | NV | Pending Further Research | Pending Further Research | Pending Further Research | https://calibercollision.sharepoint.com/:b:/g/enterpriseprojects/VehicleServiceInformation/EUb6_3kwfc9NiEP9NAWqodkBZxQs9mUGvqRFc-xh7zIqJA?e=9sSMVC
2024 | Porsche | Macan | Pending Further Research | SVC % | Pending Further Research |  | 2024PorscheMacanSVC % | SVC (1) | SVC | Pending Further Research | Pending Further Research | Pending Further Research | https://calibercollision.sharepoint.com/:b:/g/enterpriseprojects/VehicleServiceInformation/EbnFJ5ctXApMqc5qmyI21Y8BOR5qaH_WKFq6D7zVWurtpw?e=br6mYU
2024 | Porsche | Panamera 971 | Pending Further Research | ACC % | Pending Further Research |  | 2024PorschePanamera 971ACC % | #N/A | ACC % | Pending Further Research | Pending Further Research | Pending Further Research | https://calibercollision.sharepoint.com/:b:/g/enterpriseprojects/VehicleServiceInformation/EXUxXSVY9ABOtaQlOBBfWeoBZP2KNQQBJIZy2YDXRFs6Eg?e=AuJN36
2024 | Porsche | Panamera 971 | Pending Further Research | AEB % | Pending Further Research |  | 2024PorschePanamera 971AEB % | #N/A | AEB % | Pending Further Research | Pending Further Research | Pending Further Research | https://calibercollision.sharepoint.com/:b:/g/enterpriseprojects/VehicleServiceInformation/EZT9O9ywzyBKjGRZGS5j0i0Bd28_JlJuAk6cUle6Yfi-Lw?e=LkzhkQ
2024 | Porsche | Panamera 971 | Pending Further Research | AHL | Pending Further Research |  | 2024PorschePanamera 971AHL | #N/A | AHL | Pending Further Research | Pending Further Research | Pending Further Research | https://calibercollision.sharepoint.com/:b:/g/enterpriseprojects/VehicleServiceInformation/ESth4oY_CkZLtrawhfOochQBKXV9Rnn7wsvOw9YZTjzeXg?e=jwhGBG
2024 | Porsche | Panamera 971 | Pending Further Research | APA % | Pending Further Research |  | 2024PorschePanamera 971APA % | #N/A | APA | Pending Further Research | Pending Further Research | Pending Further Research | https://calibercollision.sharepoint.com/:b:/g/enterpriseprojects/VehicleServiceInformation/EUy8I2huaCNNt2nkb9ReyygBg0hGQLkdZMB1FrNCrfdVwg?e=4GXBf7
2024 | Porsche | Panamera 971 | Pending Further Research | BSW-RCTW % | Pending Further Research |  | 2024PorschePanamera 971BSW-RCTW % | #N/A | BSW-RCTW % | Pending Further Research | Pending Further Research | Pending Further Research | https://calibercollision.sharepoint.com/:b:/g/enterpriseprojects/VehicleServiceInformation/EeZXj5kPxfJMh3hAhzg38JMBl3C9cDyS4P25pWnlcLtz3g?e=9AK3Jk
2024 | Porsche | Panamera 971 | Pending Further Research | BUC | Pending Further Research |  | 2024PorschePanamera 971BUC | #N/A | BUC | Pending Further Research | Pending Further Research | Pending Further Research | https://calibercollision.sharepoint.com/:b:/g/enterpriseprojects/VehicleServiceInformation/EWbPaqumxeFEuFWKQNrZ17ABmxvB9AxLxzaXzCSUqE3EAQ?e=HqhtdB
2024 | Porsche | Panamera 971 | Pending Further Research | LKA % | Pending Further Research | Pending Further Research | 2024PorschePanamera 971LKA % | #N/A | LKA % | Pending Further Research | Pending Further Research | Pending Further Research | https://calibercollision.sharepoint.com/:b:/g/enterpriseprojects/VehicleServiceInformation/EfjAUR5_yFNAsTNTL8-NZ40BxUn1j1dOb4wBHpNv6pdFug?e=ECN7c3
2024 | Porsche | Panamera 971 | Pending Further Research | NV | Pending Further Research |  | 2024PorschePanamera 971NV | #N/A | NV | Pending Further Research | Pending Further Research | Pending Further Research | https://calibercollision.sharepoint.com/:b:/g/enterpriseprojects/VehicleServiceInformation/EYJ44HgbxI9Ht4petEPH1o0BuD3bHxb7XezFHmipxGkhdw?e=9DuxLS
2024 | Porsche | Panamera 971 | Pending Further Research | SVC % | Pending Further Research |  | 2024PorschePanamera 971SVC % | #N/A | SVC | Pending Further Research | Pending Further Research | Pending Further Research | https://calibercollision.sharepoint.com/:b:/g/enterpriseprojects/VehicleServiceInformation/Ef_Hd5_2XsVNk9kIiJ6E9GUBQ8WOJZMf9KabB5KTN01ZFw?e=lvE7Zf
2024 | Porsche | Panamera YAA | Pending Further Research | ACC % | Pending Further Research |  | 2024PorschePanamera YAAACC % | ACC (1) | ACC % | Pending Further Research | Pending Further Research | Pending Further Research | https://calibercollision.sharepoint.com/:b:/g/enterpriseprojects/VehicleServiceInformation/ETgBbjY1yVBJq5Ya6MbcgVkBLMR16NAIq64Y4-X1g9upqA?e=NBQvgy
2024 | Porsche | Panamera YAA | Pending Further Research | AEB % | Pending Further Research |  | 2024PorschePanamera YAAAEB % | AEB (1) | AEB % | Pending Further Research | Pending Further Research | Pending Further Research | https://calibercollision.sharepoint.com/:b:/g/enterpriseprojects/VehicleServiceInformation/EYZt0l8bMIVKhVOdas2z3QYBExkXZgOlfUJDBxzysA9ENw?e=OcuoMl
2024 | Porsche | Panamera YAA | Pending Further Research | AHL | Pending Further Research |  | 2024PorschePanamera YAAAHL | #N/A | AHL | Pending Further Research | Pending Further Research | Pending Further Research | https://calibercollision.sharepoint.com/:b:/g/enterpriseprojects/VehicleServiceInformation/EW2DEcSJR11LlYBhohwcx1IBSZPgeIsM5DuFWGH23V8pbg?e=sXg1c2
2024 | Porsche | Panamera YAA | Pending Further Research | APA % | Pending Further Research |  | 2024PorschePanamera YAAAPA % | APA (1) | APA | Pending Further Research | Pending Further Research | Pending Further Research | https://calibercollision.sharepoint.com/:b:/g/enterpriseprojects/VehicleServiceInformation/ET8A7vnUlk1Js9qUiUn9sG0BiG5Jtbk--H7xKsHGVrkQfA?e=nhaz3p
2024 | Porsche | Panamera YAA | Pending Further Research | BSW-RCTW % | Pending Further Research |  | 2024PorschePanamera YAABSW-RCTW % | BSW-RCTW (1) | BSW-RCTW % | Pending Further Research | Pending Further Research | Pending Further Research | https://calibercollision.sharepoint.com/:b:/g/enterpriseprojects/VehicleServiceInformation/ERVdRj1d1MpKpphrjTGkmDoBLY5hfuOB58BSsqOHtY7hvg?e=4ysDVx
2024 | Porsche | Panamera YAA | Pending Further Research | BUC | Pending Further Research |  | 2024PorschePanamera YAABUC | BUC | BUC | Pending Further Research | Pending Further Research | Pending Further Research | https://calibercollision.sharepoint.com/:b:/g/enterpriseprojects/VehicleServiceInformation/EQlbbQCC2PxGuS3Csw_goB4BJSR4E6SHuoDV8YmfIWz7HA?e=j2JGRv
2024 | Porsche | Panamera YAA | Pending Further Research | LKA % | Pending Further Research | Pending Further Research | 2024PorschePanamera YAALKA % | LKA (1) | LKA % | Pending Further Research | Pending Further Research | Pending Further Research | https://calibercollision.sharepoint.com/:b:/g/enterpriseprojects/VehicleServiceInformation/Eb_UtW-NCRJGnfGFVSHUL2gBr3P7Ih82UgQc7cQ6ubfTsg?e=xtQFDw
2024 | Porsche | Panamera YAA | Pending Further Research | NV | Pending Further Research |  | 2024PorschePanamera YAANV | NV | NV | Pending Further Research | Pending Further Research | Pending Further Research | https://calibercollision.sharepoint.com/:b:/g/enterpriseprojects/VehicleServiceInformation/EZATaSdzLtVDq7tjs0GsrdMBSNC-6RDuZOXmlvvATn2sXw?e=KHnP3Q
2024 | Porsche | Panamera YAA | Pending Further Research | SVC % | Pending Further Research |  | 2024PorschePanamera YAASVC % | SVC (1) | SVC | Pending Further Research | Pending Further Research | Pending Further Research | https://calibercollision.sharepoint.com/:b:/g/enterpriseprojects/VehicleServiceInformation/EZSeNSR0tUZLjW4icD6zkLMBS7UZhgxn9uMripSXg6z0jA?e=n80qfV
2024 | Porsche | Taycan | Pending Further Research | ACC % | Pending Further Research |  | 2024PorscheTaycanACC % | ACC (1) | ACC % | Pending Further Research | Pending Further Research | Pending Further Research | https://calibercollision.sharepoint.com/:b:/g/enterpriseprojects/VehicleServiceInformation/EfK_OrDpFYRAqvw_91jv3cIBj7Kj7MMfT01tWz5bt1r7nQ?e=Wh8svr
2024 | Porsche | Taycan | Pending Further Research | AEB % | Pending Further Research |  | 2024PorscheTaycanAEB % | AEB (1) | AEB % | Pending Further Research | Pending Further Research | Pending Further Research | https://calibercollision.sharepoint.com/:b:/g/enterpriseprojects/VehicleServiceInformation/EaPumm-R3eRAjYk6HA1sXnEBtEWk0yoGdEH5dzauPCgeMA?e=YFx8Wb
2024 | Porsche | Taycan | Pending Further Research | AHL | Pending Further Research |  | 2024PorscheTaycanAHL | #N/A | AHL | Pending Further Research | Pending Further Research | Pending Further Research | https://calibercollision.sharepoint.com/:b:/g/enterpriseprojects/VehicleServiceInformation/EZvrdKWa129HiweMLXb15-kBO4ixfScpOhjZAUZpOU4ffA?e=AMogbZ
2024 | Porsche | Taycan | Pending Further Research | APA % | Pending Further Research |  | 2024PorscheTaycanAPA % | APA (1) | APA | Pending Further Research | Pending Further Research | Pending Further Research | https://calibercollision.sharepoint.com/:b:/g/enterpriseprojects/VehicleServiceInformation/Eer9eoMRD7lNvUkMB4Hjz_YBTOwaUj-V5MlmBRaZ0ymxBw?e=ssmUEr
2024 | Porsche | Taycan | Pending Further Research | BSW-RCTW % | Pending Further Research |  | 2024PorscheTaycanBSW-RCTW % | BSW-RCTW (1) | BSW-RCTW % | Pending Further Research | Pending Further Research | Pending Further Research | https://calibercollision.sharepoint.com/:b:/g/enterpriseprojects/VehicleServiceInformation/EY_f81pSJEREkIIexUEq6hEB85VC8uP6U1G82XdKACPm0g?e=wwMBzt
2024 | Porsche | Taycan | Pending Further Research | BUC | Pending Further Research |  | 2024PorscheTaycanBUC | BUC | BUC | Pending Further Research | Pending Further Research | Pending Further Research | https://calibercollision.sharepoint.com/:b:/g/enterpriseprojects/VehicleServiceInformation/EW_UenDi8wZPipqMAD0WbhoBPU514wAaoz1d-IQSlUL4QQ?e=6wd6KA
2024 | Porsche | Taycan | Pending Further Research | LKA % | Pending Further Research | Pending Further Research | 2024PorscheTaycanLKA % | LKA (1) | LKA % | Pending Further Research | Pending Further Research | Pending Further Research | https://calibercollision.sharepoint.com/:b:/g/enterpriseprojects/VehicleServiceInformation/EUlnj6VItldDlWA0GtO4zXkBiodkIBtuNGIEWyMkezl79A?e=NF1g8V
2024 | Porsche | Taycan | Pending Further Research | NV | Pending Further Research |  | 2024PorscheTaycanNV | NV | NV | Pending Further Research | Pending Further Research | Pending Further Research | https://calibercollision.sharepoint.com/:b:/g/enterpriseprojects/VehicleServiceInformation/ET6ZTl79CjZDpNmmckblWpMBdhN_VCY008WgXhzvbj0kYA?e=vLOZJ5
2024 | Porsche | Taycan | Pending Further Research | SVC % | Pending Further Research |  | 2024PorscheTaycanSVC % | SVC (1) | SVC | Pending Further Research | Pending Further Research | Pending Further Research | https://calibercollision.sharepoint.com/:b:/g/enterpriseprojects/VehicleServiceInformation/EaV1FelfyT5AjQ1pkTugAFIBLjmNnmO5EyOwIVpVHZnL5w?e=n4WyXd