## Model Version
Year | Make | Model | Parent Component | Protech Generic System Name | Parts Code Table Value | Glass Only PCT Value | Protech Generic System Name | Calibration Type | Calibration Pre-Requisites | Calibration Pre-Requisites (Short Hand) | Service Information Hyperlink | Autel Target Part Number | Protech Target Part Number | Alignment Statement | OE Glass Statement | OE Glass Service Info Hyperlink | Additional Recommended Calibrations | Protech SVC User Guide | Point of Impact # | OG Protech Generic System Name | OEM ADAS System Name
2012 | Subaru | FORESTER | Windshield Camera | ACC % | No Calibration Required |  | ACC | N/A | No Information Found at this Tme | No Info Found |  | N/A | N/A | N/A | N/A | N/A |  | N/A | N/A | ACC | N/A
2012 | Subaru | FORESTER | Windshield Camera | AEB % | No Calibration Required |  | AEB | N/A | No Information Found at this Tme | No Info Found |  | N/A | N/A | N/A | N/A | N/A |  | N/A | N/A | AEB | N/A
2012 | Subaru | FORESTER | Adaptive Headlamps | AHL | No Calibration Required |  | AHL | N/A | No Information Found at this Tme | No Info Found |  | N/A | N/A | N/A | N/A | N/A |  | N/A | N/A | AHL | N/A
2012 | Subaru | FORESTER | Parking Aid Sonar | APA % | No Calibration Required |  | APA | N/A | No Information Found at this Tme | No Info Found |  | N/A | N/A | N/A | N/A | N/A |  | N/A | N/A | APA | N/A
2012 | Subaru | FORESTER | Rear Radar | BSW % | No Calibration Required |  | BSW | N/A | No Information Found at this Tme | No Info Found |  | N/A | N/A | N/A | N/A | N/A |  | N/A | N/A | BSW | N/A
2012 | Subaru | FORESTER | Back Up Camera | BUC | Static Calibration - Backup Camera |  | BUC | Static | No Pre-Qualifications Required for this Calibration Procedure. | No Pre-Quals | https://calibercollision.sharepoint.com/:b:/s/O365-Protech-InformationSolutions/ETYrORiYAexGhzUHbRYK1e4BhpSqggCsmXjsvhGSeCYRqQ?e=G3gkuH | N/A | N/A | N/A | N/A | N/A |  | N/A | 6 | BUC | Rearview Camera System
2012 | Subaru | FORESTER | Windshield Camera | LKA % | No Calibration Required | No Calibration Required | LKA | N/A | No Information Found at this Tme | No Info Found |  | N/A | N/A | N/A | N/A | N/A |  | N/A | N/A | LKA | N/A
2012 | Subaru | FORESTER | Night Vision Camera | NV | No Calibration Required |  | NV | N/A | No Information Found at this Tme | No Info Found |  | N/A | N/A | N/A | N/A | N/A |  | N/A | N/A | NV | N/A
2012 | Subaru | FORESTER | Surround View Cameras | SVC % | No Calibration Required |  | SVC | N/A | No Information Found at this Tme | No Info Found |  | N/A | N/A | N/A | N/A | N/A |  | N/A | N/A | SVC | N/A
2012 | Subaru | IMPREZA | Windshield Camera | ACC % | No Calibration Required |  | ACC | N/A | No Information Found at this Tme | No Info Found |  | N/A | N/A | N/A | N/A | N/A |  | N/A | N/A | ACC | N/A
2012 | Subaru | IMPREZA | Windshield Camera | AEB % | No Calibration Required |  | AEB | N/A | No Information Found at this Tme | No Info Found |  | N/A | N/A | N/A | N/A | N/A |  | N/A | N/A | AEB | N/A
2012 | Subaru | IMPREZA | Adaptive Headlamps | AHL | No Calibration Required |  | AHL | N/A | No Information Found at this Tme | No Info Found |  | N/A | N/A | N/A | N/A | N/A |  | N/A | N/A | AHL | N/A
2012 | Subaru | IMPREZA | Parking Aid Sonar | APA % | No Calibration Required |  | APA | N/A | No Information Found at this Tme | No Info Found |  | N/A | N/A | N/A | N/A | N/A |  | N/A | N/A | APA | N/A
2012 | Subaru | IMPREZA | Rear Radar | BSW % | No Calibration Required |  | BSW | N/A | No Information Found at this Tme | No Info Found |  | N/A | N/A | N/A | N/A | N/A |  | N/A | N/A | BSW | N/A
2012 | Subaru | IMPREZA | Back Up Camera | BUC | No Calibration Required |  | BUC | N/A | No Information Found at this Tme | No Info Found |  | N/A | N/A | N/A | N/A | N/A |  | N/A | N/A | BUC | N/A
2012 | Subaru | IMPREZA | Windshield Camera | LKA % | No Calibration Required | No Calibration Required | LKA | N/A | No Information Found at this Tme | No Info Found |  | N/A | N/A | N/A | N/A | N/A |  | N/A | N/A | LKA | N/A
2012 | Subaru | IMPREZA | Night Vision Camera | NV | No Calibration Required |  | NV | N/A | No Information Found at this Tme | No Info Found |  | N/A | N/A | N/A | N/A | N/A |  | N/A | N/A | NV | N/A
2012 | Subaru | IMPREZA | Surround View Cameras | SVC % | No Calibration Required |  | SVC | N/A | No Information Found at this Tme | No Info Found |  | N/A | N/A | N/A | N/A | N/A |  | N/A | N/A | SVC | N/A
2012 | Subaru | LEGACY | Windshield Camera | ACC % | No Calibration Required |  | ACC | N/A | No Information Found at this Tme | No Info Found |  | N/A | N/A | N/A | N/A | N/A |  | N/A | N/A | ACC | N/A
2012 | Subaru | LEGACY | Windshield Camera | AEB % | No Calibration Required |  | AEB | N/A | No Information Found at this Tme | No Info Found |  | N/A | N/A | N/A | N/A | N/A |  | N/A | N/A | AEB | N/A
2012 | Subaru | LEGACY | Adaptive Headlamps | AHL | No Calibration Required |  | AHL | N/A | No Information Found at this Tme | No Info Found |  | N/A | N/A | N/A | N/A | N/A |  | N/A | N/A | AHL | N/A
2012 | Subaru | LEGACY | Parking Aid Sonar | APA % | No Calibration Required |  | APA | N/A | No Information Found at this Tme | No Info Found |  | N/A | N/A | N/A | N/A | N/A |  | N/A | N/A | APA | N/A
2012 | Subaru | LEGACY | Rear Radar | BSW % | No Calibration Required |  | BSW | N/A | No Information Found at this Tme | No Info Found |  | N/A | N/A | N/A | N/A | N/A |  | N/A | N/A | BSW | N/A
2012 | Subaru | LEGACY | Back Up Camera | BUC | Static Calibration - Backup Camera |  | BUC | Static | No Pre-Qualifications Required for this Calibration Procedure. | No Pre-Quals | https://calibercollision.sharepoint.com/:b:/s/O365-Protech-InformationSolutions/ERbMVhGAS_NFpjdOFtQ_qPIBFekfKKjqYMkR7C081sUsYQ?e=llr2Ub | N/A | N/A | N/A | N/A | N/A |  | N/A | 6 | BUC | Rearview Camera System
2012 | Subaru | LEGACY | Windshield Camera | LKA % | No Calibration Required | No Calibration Required | LKA | N/A | No Information Found at this Tme | No Info Found |  | N/A | N/A | N/A | N/A | N/A |  | N/A | N/A | LKA | N/A
2012 | Subaru | LEGACY | Night Vision Camera | NV | No Calibration Required |  | NV | N/A | No Information Found at this Tme | No Info Found |  | N/A | N/A | N/A | N/A | N/A |  | N/A | N/A | NV | N/A
2012 | Subaru | LEGACY | Surround View Cameras | SVC % | No Calibration Required |  | SVC | N/A | No Information Found at this Tme | No Info Found |  | N/A | N/A | N/A | N/A | N/A |  | N/A | N/A | SVC | N/A
2012 | Subaru | OUTBACK | Windshield Camera | ACC % | No Calibration Required |  | ACC | N/A | No Information Found at this Tme | No Info Found |  | N/A | N/A | N/A | N/A | N/A |  | N/A | N/A | ACC | N/A
2012 | Subaru | OUTBACK | Windshield Camera | AEB % | No Calibration Required |  | AEB | N/A | No Information Found at this Tme | No Info Found |  | N/A | N/A | N/A | N/A | N/A |  | N/A | N/A | AEB | N/A
2012 | Subaru | OUTBACK | Adaptive Headlamps | AHL | No Calibration Required |  | AHL | N/A | No Information Found at this Tme | No Info Found |  | N/A | N/A | N/A | N/A | N/A |  | N/A | N/A | AHL | N/A
2012 | Subaru | OUTBACK | Parking Aid Sonar | APA % | No Calibration Required |  | APA | N/A | No Information Found at this Tme | No Info Found |  | N/A | N/A | N/A | N/A | N/A |  | N/A | N/A | APA | N/A
2012 | Subaru | OUTBACK | Rear Radar | BSW % | No Calibration Required |  | BSW | N/A | No Information Found at this Tme | No Info Found |  | N/A | N/A | N/A | N/A | N/A |  | N/A | N/A | BSW | N/A
2012 | Subaru | OUTBACK | Back Up Camera | BUC | Static Calibration - Backup Camera |  | BUC | Static | No Pre-Qualifications Required for this Calibration Procedure. | No Pre-Quals | https://calibercollision.sharepoint.com/:b:/s/O365-Protech-InformationSolutions/EVKyC5FXXuJDs6GwJSPQdiEBrupQ5Y_YY7GSFc5IVB5KnQ?e=EcKr3q | N/A | N/A | N/A | N/A | N/A |  | N/A | 6 | BUC | Rearview Camera System
2012 | Subaru | OUTBACK | Windshield Camera | LKA % | No Calibration Required | No Calibration Required | LKA | N/A | No Information Found at this Tme | No Info Found |  | N/A | N/A | N/A | N/A | N/A |  | N/A | N/A | LKA | N/A
2012 | Subaru | OUTBACK | Night Vision Camera | NV | No Calibration Required |  | NV | N/A | No Information Found at this Tme | No Info Found |  | N/A | N/A | N/A | N/A | N/A |  | N/A | N/A | NV | N/A
2012 | Subaru | OUTBACK | Surround View Cameras | SVC % | No Calibration Required |  | SVC | N/A | No Information Found at this Tme | No Info Found |  | N/A | N/A | N/A | N/A | N/A |  | N/A | N/A | SVC | N/A
2012 | Subaru | TRIBECA | Windshield Camera | ACC % | No Calibration Required |  | ACC | N/A | No Information Found at this Tme | No Info Found |  | N/A | N/A | N/A | N/A | N/A |  | N/A | N/A | ACC | N/A
2012 | Subaru | TRIBECA | Windshield Camera | AEB % | No Calibration Required |  | AEB | N/A | No Information Found at this Tme | No Info Found |  | N/A | N/A | N/A | N/A | N/A |  | N/A | N/A | AEB | N/A
2012 | Subaru | TRIBECA | Adaptive Headlamps | AHL | No Calibration Required |  | AHL | N/A | No Information Found at this Tme | No Info Found |  | N/A | N/A | N/A | N/A | N/A |  | N/A | N/A | AHL | N/A
2012 | Subaru | TRIBECA | Parking Aid Sonar | APA % | No Calibration Required |  | APA | N/A | No Information Found at this Tme | No Info Found |  | N/A | N/A | N/A | N/A | N/A |  | N/A | N/A | APA | N/A
2012 | Subaru | TRIBECA | Rear Radar | BSW % | No Calibration Required |  | BSW | N/A | No Information Found at this Tme | No Info Found |  | N/A | N/A | N/A | N/A | N/A |  | N/A | N/A | BSW | N/A
2012 | Subaru | TRIBECA | Back Up Camera | BUC | Static Calibration - Backup Camera |  | BUC | Static | No Pre-Qualifications Required for this Calibration Procedure. | No Pre-Quals | https://calibercollision.sharepoint.com/:b:/s/O365-Protech-InformationSolutions/EcnQGtjC5H5FpjQeutnMAzgB8oCTx0IEwEIZjVdC7ieh4A?e=xfIYfj | N/A | N/A | N/A | N/A | N/A |  | N/A | 6 | BUC | Rearview Camera System
2012 | Subaru | TRIBECA | Windshield Camera | LKA % | No Calibration Required | No Calibration Required | LKA | N/A | No Information Found at this Tme | No Info Found |  | N/A | N/A | N/A | N/A | N/A |  | N/A | N/A | LKA | N/A
2012 | Subaru | TRIBECA | Night Vision Camera | NV | No Calibration Required |  | NV | N/A | No Information Found at this Tme | No Info Found |  | N/A | N/A | N/A | N/A | N/A |  | N/A | N/A | NV | N/A
2012 | Subaru | TRIBECA | Surround View Cameras | SVC % | No Calibration Required |  | SVC | N/A | No Information Found at this Tme | No Info Found |  | N/A | N/A | N/A | N/A | N/A |  | N/A | N/A | SVC | N/A
2012 | Subaru | WRX STI | Windshield Camera | ACC % | No Calibration Required |  | ACC | N/A | No Information Found at this Tme | No Info Found |  | N/A | N/A | N/A | N/A | N/A |  | N/A | N/A | ACC | N/A
2012 | Subaru | WRX STI | Windshield Camera | AEB % | No Calibration Required |  | AEB | N/A | No Information Found at this Tme | No Info Found |  | N/A | N/A | N/A | N/A | N/A |  | N/A | N/A | AEB | N/A
2012 | Subaru | WRX STI | Adaptive Headlamps | AHL | No Calibration Required |  | AHL | N/A | No Information Found at this Tme | No Info Found |  | N/A | N/A | N/A | N/A | N/A |  | N/A | N/A | AHL | N/A
2012 | Subaru | WRX STI | Parking Aid Sonar | APA % | No Calibration Required |  | APA | N/A | No Information Found at this Tme | No Info Found |  | N/A | N/A | N/A | N/A | N/A |  | N/A | N/A | APA | N/A
2012 | Subaru | WRX STI | Rear Radar | BSW % | No Calibration Required |  | BSW | N/A | No Information Found at this Tme | No Info Found |  | N/A | N/A | N/A | N/A | N/A |  | N/A | N/A | BSW | N/A
2012 | Subaru | WRX STI | Back Up Camera | BUC | No Calibration Required |  | BUC | N/A | No Information Found at this Tme | No Info Found |  | N/A | N/A | N/A | N/A | N/A |  | N/A | N/A | BUC | N/A
2012 | Subaru | WRX STI | Windshield Camera | LKA % | No Calibration Required | No Calibration Required | LKA | N/A | No Information Found at this Tme | No Info Found |  | N/A | N/A | N/A | N/A | N/A |  | N/A | N/A | LKA | N/A
2012 | Subaru | WRX STI | Night Vision Camera | NV | No Calibration Required |  | NV | N/A | No Information Found at this Tme | No Info Found |  | N/A | N/A | N/A | N/A | N/A |  | N/A | N/A | NV | N/A
2012 | Subaru | WRX STI | Surround View Cameras | SVC % | No Calibration Required |  | SVC | N/A | No Information Found at this Tme | No Info Found |  | N/A | N/A | N/A | N/A | N/A |  | N/A | N/A | SVC | N/A
2013 | Subaru | BRZ | Windshield Camera | ACC % | No Calibration Required |  | ACC | N/A | No Information Found at this Tme | No Info Found |  | N/A | N/A | N/A | N/A | N/A |  | N/A | N/A | ACC | N/A
2013 | Subaru | BRZ | Windshield Camera | AEB % | No Calibration Required |  | AEB | N/A | No Information Found at this Tme | No Info Found |  | N/A | N/A | N/A | N/A | N/A |  | N/A | N/A | AEB | N/A
2013 | Subaru | BRZ | Adaptive Headlamps | AHL | No Calibration Required |  | AHL | N/A | No Information Found at this Tme | No Info Found |  | N/A | N/A | N/A | N/A | N/A |  | N/A | N/A | AHL | N/A
2013 | Subaru | BRZ | Parking Aid Sonar | APA % | No Calibration Required |  | APA | N/A | No Information Found at this Tme | No Info Found |  | N/A | N/A | N/A | N/A | N/A |  | N/A | N/A | APA | N/A
2013 | Subaru | BRZ | Rear Radar | BSW % | No Calibration Required |  | BSW | N/A | No Information Found at this Tme | No Info Found |  | N/A | N/A | N/A | N/A | N/A |  | N/A | N/A | BSW | N/A
2013 | Subaru | BRZ | Back Up Camera | BUC | No Calibration Required |  | BUC | N/A | No Information Found at this Tme | No Info Found |  | N/A | N/A | N/A | N/A | N/A |  | N/A | N/A | BUC | N/A
2013 | Subaru | BRZ | Windshield Camera | LKA % | No Calibration Required | No Calibration Required | LKA | N/A | No Information Found at this Tme | No Info Found |  | N/A | N/A | N/A | N/A | N/A |  | N/A | N/A | LKA | N/A
2013 | Subaru | BRZ | Night Vision Camera | NV | No Calibration Required |  | NV | N/A | No Information Found at this Tme | No Info Found |  | N/A | N/A | N/A | N/A | N/A |  | N/A | N/A | NV | N/A
2013 | Subaru | BRZ | Surround View Cameras | SVC % | No Calibration Required |  | SVC | N/A | No Information Found at this Tme | No Info Found |  | N/A | N/A | N/A | N/A | N/A |  | N/A | N/A | SVC | N/A
2013 | Subaru | FORESTER | Windshield Camera | ACC % | No Calibration Required |  | ACC | N/A | No Information Found at this Tme | No Info Found |  | N/A | N/A | N/A | N/A | N/A |  | N/A | N/A | ACC | N/A
2013 | Subaru | FORESTER | Windshield Camera | AEB % | No Calibration Required |  | AEB | N/A | No Information Found at this Tme | No Info Found |  | N/A | N/A | N/A | N/A | N/A |  | N/A | N/A | AEB | N/A
2013 | Subaru | FORESTER | Adaptive Headlamps | AHL | No Calibration Required |  | AHL | N/A | No Information Found at this Tme | No Info Found |  | N/A | N/A | N/A | N/A | N/A |  | N/A | 1, 11, 12 | AHL | N/A
2013 | Subaru | FORESTER | Parking Aid Sonar | APA % | No Calibration Required |  | APA | N/A | No Information Found at this Tme | No Info Found |  | N/A | N/A | N/A | N/A | N/A |  | N/A | N/A | APA | N/A
2013 | Subaru | FORESTER | Rear Radar | BSW % | No Calibration Required |  | BSW | N/A | No Information Found at this Tme | No Info Found |  | N/A | N/A | N/A | N/A | N/A |  | N/A | N/A | BSW | N/A
2013 | Subaru | FORESTER | Back Up Camera | BUC | Static Calibration - Backup Camera |  | BUC | Static | No Pre-Qualifications Required for this Calibration Procedure. | No Pre-Quals | https://calibercollision.sharepoint.com/:b:/s/O365-Protech-InformationSolutions/ETZAPAE-kA9AjONneGyjVVgBPIKMfLLTmURMI3OCqzHtVA?e=xS1zUx | N/A | N/A | N/A | N/A | N/A |  | N/A | 6 | BUC | Rearview Camera System
2013 | Subaru | FORESTER | Windshield Camera | LKA % | No Calibration Required | No Calibration Required | LKA | N/A | No Information Found at this Tme | No Info Found |  | N/A | N/A | N/A | N/A | N/A |  | N/A | N/A | LKA | N/A
2013 | Subaru | FORESTER | Night Vision Camera | NV | No Calibration Required |  | NV | N/A | No Information Found at this Tme | No Info Found |  | N/A | N/A | N/A | N/A | N/A |  | N/A | N/A | NV | N/A
2013 | Subaru | FORESTER | Surround View Cameras | SVC % | No Calibration Required |  | SVC | N/A | No Information Found at this Tme | No Info Found |  | N/A | N/A | N/A | N/A | N/A |  | N/A | N/A | SVC | N/A
2013 | Subaru | IMPREZA | Windshield Camera | ACC % | No Calibration Required |  | ACC | N/A | No Information Found at this Tme | No Info Found |  | N/A | N/A | N/A | N/A | N/A |  | N/A | N/A | ACC | N/A
2013 | Subaru | IMPREZA | Windshield Camera | AEB % | No Calibration Required |  | AEB | N/A | No Information Found at this Tme | No Info Found |  | N/A | N/A | N/A | N/A | N/A |  | N/A | N/A | AEB | N/A
2013 | Subaru | IMPREZA | Adaptive Headlamps | AHL | No Calibration Required |  | AHL | N/A | No Information Found at this Tme | No Info Found |  | N/A | N/A | N/A | N/A | N/A |  | N/A | 1, 11, 12 | AHL | N/A
2013 | Subaru | IMPREZA | Parking Aid Sonar | APA % | No Calibration Required |  | APA | N/A | No Information Found at this Tme | No Info Found |  | N/A | N/A | N/A | N/A | N/A |  | N/A | N/A | APA | N/A
2013 | Subaru | IMPREZA | Rear Radar | BSW % | No Calibration Required |  | BSW | N/A | No Information Found at this Tme | No Info Found |  | N/A | N/A | N/A | N/A | N/A |  | N/A | N/A | BSW | N/A
2013 | Subaru | IMPREZA | Back Up Camera | BUC | Static Calibration - Backup Camera |  | BUC | Static | No Pre-Qualifications Required for this Calibration Procedure. | No Pre-Quals | https://calibercollision.sharepoint.com/:b:/s/O365-Protech-InformationSolutions/EQf63-KE8e5ErPkGYgn2fmgBaf2Qze74XIE5z6HEpHCGAA?e=OpWb19 | N/A | N/A | N/A | N/A | N/A |  | N/A | 6 | BUC | Rearview Camera System
2013 | Subaru | IMPREZA | Windshield Camera | LKA % | No Calibration Required | No Calibration Required | LKA | N/A | No Information Found at this Tme | No Info Found |  | N/A | N/A | N/A | N/A | N/A |  | N/A | N/A | LKA | N/A
2013 | Subaru | IMPREZA | Night Vision Camera | NV | No Calibration Required |  | NV | N/A | No Information Found at this Tme | No Info Found |  | N/A | N/A | N/A | N/A | N/A |  | N/A | N/A | NV | N/A
2013 | Subaru | IMPREZA | Surround View Cameras | SVC % | No Calibration Required |  | SVC | N/A | No Information Found at this Tme | No Info Found |  | N/A | N/A | N/A | N/A | N/A |  | N/A | N/A | SVC | N/A
2013 | Subaru | LEGACY | Windshield Camera | ACC % | Static Calibration - Adaptive Cruise Control | Static Calibration - Adaptive Cruise Control | ACC (3) | Static | Please ensure that the vehicle is accurately aligned. If the vehicle is out of alignment, suspected of being out of alignment, please ensure a 4-Wheel Alignment is performed prior to the ADAS appointment and after your repairs are completed. Please ensure the Cargo and Passenger areas are unloaded of all non-factory weight. Please ensure the Fuel tank is full. Please ensure the Vehicle Ride Height is at OEM specification [unmodified suspension, wheel size, & tire size] Please ensure the Motor Oil and Coolant Reserves are full. Please Ensure the Washer Fluid Reservoir is Full. | Alignment Check Cargo & Passenger Areas empty Full Fuel Unmodified Ride Height Oil & Coolant Full Washer Fluid Full | https://calibercollision.sharepoint.com/:b:/s/O365-Protech-InformationSolutions/EbGa9ufWmSBKh9jfiyGB0mUBAF-XqrozKwjTy5-R5xgDUQ?e=X97tEh | SUBARU LDWII CSC601/17 | N/A | When the front tires are not directed to the straight ahead position even if the steering wheel is set to the center position, adjust the alignment | If windshield replacement is necessary for a Subaru vehicle equipped with EyeSight, we strongly recommend that Subaru genuine windshield glass specially designed for EyeSight always be used. Only Subaru genuine windshield glass has been tested and certified by Subaru to effectively work with the EyeSight system. If windshield glass other than the glass specially designed for EyeSight is used, visibility of the camera may be compromised or any distortion in the glass may prevent the correct measurement of an object, either of which would result in improper or incorrect EyeSight operation. | https://calibercollision.sharepoint.com/:b:/g/enterpriseprojects/VehicleServiceInformation/EQGAlrdpzCpOkLoatesSWRYBf_Ie4NAlDiZJZgY6YTPaxQ?e=uy0gwQ |  | N/A | 13 | ACC (3) | Eyesight
2013 | Subaru | LEGACY | Windshield Camera | AEB % | Static Calibration - Automatic Emergency Braking | Static Calibration - Automatic Emergency Braking | AEB (3) | Static | Please ensure that the vehicle is accurately aligned. If the vehicle is out of alignment, suspected of being out of alignment, please ensure a 4-Wheel Alignment is performed prior to the ADAS appointment and after your repairs are completed. Please ensure the Cargo and Passenger areas are unloaded of all non-factory weight. Please ensure the Fuel tank is full. Please ensure the Vehicle Ride Height is at OEM specification [unmodified suspension, wheel size, & tire size] Please ensure the Motor Oil and Coolant Reserves are full. Please Ensure the Washer Fluid Reservoir is Full. | Alignment Check Cargo & Passenger Areas empty Full Fuel Unmodified Ride Height Oil & Coolant Full Washer Fluid Full | https://calibercollision.sharepoint.com/:b:/s/O365-Protech-InformationSolutions/EaF1W-BXaVBGiuHDbTcP47YBPUAqqbbNJxVIBzLVCdNnyg?e=x4Nlqz | SUBARU LDWII CSC601/17 | N/A | When the front tires are not directed to the straight ahead position even if the steering wheel is set to the center position, adjust the alignment | If windshield replacement is necessary for a Subaru vehicle equipped with EyeSight, we strongly recommend that Subaru genuine windshield glass specially designed for EyeSight always be used. Only Subaru genuine windshield glass has been tested and certified by Subaru to effectively work with the EyeSight system. If windshield glass other than the glass specially designed for EyeSight is used, visibility of the camera may be compromised or any distortion in the glass may prevent the correct measurement of an object, either of which would result in improper or incorrect EyeSight operation. | https://calibercollision.sharepoint.com/:b:/g/enterpriseprojects/VehicleServiceInformation/EQGAlrdpzCpOkLoatesSWRYBf_Ie4NAlDiZJZgY6YTPaxQ?e=uy0gwQ |  | N/A | 13 | AEB (3) | Eyesight
2013 | Subaru | LEGACY | Adaptive Headlamps | AHL | No Calibration Required |  | AHL | N/A | No Information Found at this Tme | No Info Found |  | N/A | N/A | N/A | N/A | N/A |  | N/A | N/A | AHL | N/A
2013 | Subaru | LEGACY | Parking Aid Sonar | APA % | No Calibration Required |  | APA | N/A | No Information Found at this Tme | No Info Found |  | N/A | N/A | N/A | N/A | N/A |  | N/A | N/A | APA | N/A
2013 | Subaru | LEGACY | Rear Radar | BSW % | No Calibration Required |  | BSW | N/A | No Information Found at this Tme | No Info Found |  | N/A | N/A | N/A | N/A | N/A |  | N/A | N/A | BSW | N/A
2013 | Subaru | LEGACY | Back Up Camera | BUC | Static Calibration - Backup Camera |  | BUC | Static | No Pre-Qualifications Required for this Calibration Procedure. | No Pre-Quals | https://calibercollision.sharepoint.com/:b:/s/O365-Protech-InformationSolutions/EfuuUgWb75BDuko6ip9IJOEBt5ak5f98rC8Ag-4I0VAVUA?e=p3ehMv | N/A | N/A | N/A | N/A | N/A |  | N/A | 6 | BUC | Rearview Camera System
2013 | Subaru | LEGACY | Windshield Camera | LKA % | Static Calibration - Lane Keep Assist | Static Calibration - Lane Keep Assist | LKA (1) | Static | Please ensure that the vehicle is accurately aligned. If the vehicle is out of alignment, suspected of being out of alignment, please ensure a 4-Wheel Alignment is performed prior to the ADAS appointment and after your repairs are completed. Please ensure the Cargo and Passenger areas are unloaded of all non-factory weight. Please ensure the Fuel tank is full. Please ensure the Vehicle Ride Height is at OEM specification [unmodified suspension, wheel size, & tire size] Please ensure the Motor Oil and Coolant Reserves are full. Please Ensure the Washer Fluid Reservoir is Full. | Alignment Check Cargo & Passenger Areas empty Full Fuel Unmodified Ride Height Oil & Coolant Full Washer Fluid Full | https://calibercollision.sharepoint.com/:b:/s/O365-Protech-InformationSolutions/ER7WtVNjplZNqnEItF3NIVoBrX1oqqwwUDPXPVkqGGnn-Q?e=lniViC | SUBARU LDWII CSC601/17 | N/A | When the front tires are not directed to the straight ahead position even if the steering wheel is set to the center position, adjust the alignment | If windshield replacement is necessary for a Subaru vehicle equipped with EyeSight, we strongly recommend that Subaru genuine windshield glass specially designed for EyeSight always be used. Only Subaru genuine windshield glass has been tested and certified by Subaru to effectively work with the EyeSight system. If windshield glass other than the glass specially designed for EyeSight is used, visibility of the camera may be compromised or any distortion in the glass may prevent the correct measurement of an object, either of which would result in improper or incorrect EyeSight operation. | https://calibercollision.sharepoint.com/:b:/g/enterpriseprojects/VehicleServiceInformation/EQGAlrdpzCpOkLoatesSWRYBf_Ie4NAlDiZJZgY6YTPaxQ?e=uy0gwQ |  | N/A | 13 | LKA (1) | Eyesight
2013 | Subaru | LEGACY | Night Vision Camera | NV | No Calibration Required |  | NV | N/A | No Information Found at this Tme | No Info Found |  | N/A | N/A | N/A | N/A | N/A |  | N/A | N/A | NV | N/A
2013 | Subaru | LEGACY | Surround View Cameras | SVC % | No Calibration Required |  | SVC | N/A | No Information Found at this Tme | No Info Found |  | N/A | N/A | N/A | N/A | N/A |  | N/A | N/A | SVC | N/A
2013 | Subaru | OUTBACK | Windshield Camera | ACC % | Static Calibration - Adaptive Cruise Control | Static Calibration - Adaptive Cruise Control | ACC (3) | Static | Please ensure that the vehicle is accurately aligned. If the vehicle is out of alignment, suspected of being out of alignment, please ensure a 4-Wheel Alignment is performed prior to the ADAS appointment and after your repairs are completed. Please ensure the Cargo and Passenger areas are unloaded of all non-factory weight. Please ensure the Fuel tank is full. Please ensure the Vehicle Ride Height is at OEM specification [unmodified suspension, wheel size, & tire size] Please ensure the Motor Oil and Coolant Reserves are full. Please Ensure the Washer Fluid Reservoir is Full. | Alignment Check Cargo & Passenger Areas empty Full Fuel Unmodified Ride Height Oil & Coolant Full Washer Fluid Full | https://calibercollision.sharepoint.com/:b:/s/O365-Protech-InformationSolutions/EaqKVsCYLKtMorewuFfyndMBs_ljxB-6daMrqJOIpqBEvA?e=f0SVCp | SUBARU LDWII CSC601/17 | N/A | When the front tires are not directed to the straight ahead position even if the steering wheel is set to the center position, adjust the alignment | If windshield replacement is necessary for a Subaru vehicle equipped with EyeSight, we strongly recommend that Subaru genuine windshield glass specially designed for EyeSight always be used. Only Subaru genuine windshield glass has been tested and certified by Subaru to effectively work with the EyeSight system. If windshield glass other than the glass specially designed for EyeSight is used, visibility of the camera may be compromised or any distortion in the glass may prevent the correct measurement of an object, either of which would result in improper or incorrect EyeSight operation. | https://calibercollision.sharepoint.com/:b:/g/enterpriseprojects/VehicleServiceInformation/EQGAlrdpzCpOkLoatesSWRYBf_Ie4NAlDiZJZgY6YTPaxQ?e=uy0gwQ |  | N/A | 13 | ACC (3) | Eyesight
2013 | Subaru | OUTBACK | Windshield Camera | AEB % | Static Calibration - Automatic Emergency Braking | Static Calibration - Automatic Emergency Braking | AEB (3) | Static | Please ensure that the vehicle is accurately aligned. If the vehicle is out of alignment, suspected of being out of alignment, please ensure a 4-Wheel Alignment is performed prior to the ADAS appointment and after your repairs are completed. Please ensure the Cargo and Passenger areas are unloaded of all non-factory weight. Please ensure the Fuel tank is full. Please ensure the Vehicle Ride Height is at OEM specification [unmodified suspension, wheel size, & tire size] Please ensure the Motor Oil and Coolant Reserves are full. Please Ensure the Washer Fluid Reservoir is Full. | Alignment Check Cargo & Passenger Areas empty Full Fuel Unmodified Ride Height Oil & Coolant Full Washer Fluid Full | https://calibercollision.sharepoint.com/:b:/s/O365-Protech-InformationSolutions/Ebsog4p8chdNnn7SslvdjykBaoUJvlyPBHjwt_U_TqwYYQ?e=bhfy9e | SUBARU LDWII CSC601/17 | N/A | When the front tires are not directed to the straight ahead position even if the steering wheel is set to the center position, adjust the alignment | If windshield replacement is necessary for a Subaru vehicle equipped with EyeSight, we strongly recommend that Subaru genuine windshield glass specially designed for EyeSight always be used. Only Subaru genuine windshield glass has been tested and certified by Subaru to effectively work with the EyeSight system. If windshield glass other than the glass specially designed for EyeSight is used, visibility of the camera may be compromised or any distortion in the glass may prevent the correct measurement of an object, either of which would result in improper or incorrect EyeSight operation. | https://calibercollision.sharepoint.com/:b:/g/enterpriseprojects/VehicleServiceInformation/EQGAlrdpzCpOkLoatesSWRYBf_Ie4NAlDiZJZgY6YTPaxQ?e=uy0gwQ |  | N/A | 13 | AEB (3) | Eyesight
2013 | Subaru | OUTBACK | Adaptive Headlamps | AHL | No Calibration Required |  | AHL | N/A | No Information Found at this Tme | No Info Found |  | N/A | N/A | N/A | N/A | N/A |  | N/A | N/A | AHL | N/A
2013 | Subaru | OUTBACK | Parking Aid Sonar | APA % | No Calibration Required |  | APA | N/A | No Information Found at this Tme | No Info Found |  | N/A | N/A | N/A | N/A | N/A |  | N/A | N/A | APA | N/A
2013 | Subaru | OUTBACK | Rear Radar | BSW % | No Calibration Required |  | BSW | N/A | No Information Found at this Tme | No Info Found |  | N/A | N/A | N/A | N/A | N/A |  | N/A | N/A | BSW | N/A
2013 | Subaru | OUTBACK | Back Up Camera | BUC | Static Calibration - Backup Camera |  | BUC | Static | No Pre-Qualifications Required for this Calibration Procedure. | No Pre-Quals | https://calibercollision.sharepoint.com/:b:/s/O365-Protech-InformationSolutions/EXGj2qTT8E9PtTkXfCl0-mwB0TP37ENs-jPTv74_tU4X5A?e=O1Mad7 | N/A | N/A | N/A | N/A | N/A |  | N/A | 6 | BUC | Rearview Camera System
2013 | Subaru | OUTBACK | Windshield Camera | LKA % | Static Calibration - Lane Keep Assist | Static Calibration - Lane Keep Assist | LKA (1) | Static | Please ensure that the vehicle is accurately aligned. If the vehicle is out of alignment, suspected of being out of alignment, please ensure a 4-Wheel Alignment is performed prior to the ADAS appointment and after your repairs are completed. Please ensure the Cargo and Passenger areas are unloaded of all non-factory weight. Please ensure the Fuel tank is full. Please ensure the Vehicle Ride Height is at OEM specification [unmodified suspension, wheel size, & tire size] Please ensure the Motor Oil and Coolant Reserves are full. Please Ensure the Washer Fluid Reservoir is Full. | Alignment Check Cargo & Passenger Areas empty Full Fuel Unmodified Ride Height Oil & Coolant Full Washer Fluid Full | https://calibercollision.sharepoint.com/:b:/s/O365-Protech-InformationSolutions/EYxA4-LQDmFFmbbg6BMWlCcBfQxOvCrqRgkfNGL9-bHTRQ?e=57kv5y | SUBARU LDWII CSC601/17 | N/A | When the front tires are not directed to the straight ahead position even if the steering wheel is set to the center position, adjust the alignment | If windshield replacement is necessary for a Subaru vehicle equipped with EyeSight, we strongly recommend that Subaru genuine windshield glass specially designed for EyeSight always be used. Only Subaru genuine windshield glass has been tested and certified by Subaru to effectively work with the EyeSight system. If windshield glass other than the glass specially designed for EyeSight is used, visibility of the camera may be compromised or any distortion in the glass may prevent the correct measurement of an object, either of which would result in improper or incorrect EyeSight operation. | https://calibercollision.sharepoint.com/:b:/g/enterpriseprojects/VehicleServiceInformation/EQGAlrdpzCpOkLoatesSWRYBf_Ie4NAlDiZJZgY6YTPaxQ?e=uy0gwQ |  | N/A | 13 | LKA (1) | Eyesight
2013 | Subaru | OUTBACK | Night Vision Camera | NV | No Calibration Required |  | NV | N/A | No Information Found at this Tme | No Info Found |  | N/A | N/A | N/A | N/A | N/A |  | N/A | N/A | NV | N/A
2013 | Subaru | OUTBACK | Surround View Cameras | SVC % | No Calibration Required |  | SVC | N/A | No Information Found at this Tme | No Info Found |  | N/A | N/A | N/A | N/A | N/A |  | N/A | N/A | SVC | N/A
2013 | Subaru | TRIBECA | Windshield Camera | ACC % | No Calibration Required |  | ACC | N/A | No Information Found at this Tme | No Info Found |  | N/A | N/A | N/A | N/A | N/A |  | N/A | N/A | ACC | N/A
2013 | Subaru | TRIBECA | Windshield Camera | AEB % | No Calibration Required |  | AEB | N/A | No Information Found at this Tme | No Info Found |  | N/A | N/A | N/A | N/A | N/A |  | N/A | N/A | AEB | N/A
2013 | Subaru | TRIBECA | Adaptive Headlamps | AHL | No Calibration Required |  | AHL | N/A | No Information Found at this Tme | No Info Found |  | N/A | N/A | N/A | N/A | N/A |  | N/A | N/A | AHL | N/A
2013 | Subaru | TRIBECA | Parking Aid Sonar | APA % | No Calibration Required |  | APA | N/A | No Information Found at this Tme | No Info Found |  | N/A | N/A | N/A | N/A | N/A |  | N/A | N/A | APA | N/A
2013 | Subaru | TRIBECA | Rear Radar | BSW % | No Calibration Required |  | BSW | N/A | No Information Found at this Tme | No Info Found |  | N/A | N/A | N/A | N/A | N/A |  | N/A | N/A | BSW | N/A
2013 | Subaru | TRIBECA | Back Up Camera | BUC | Static Calibration - Backup Camera |  | BUC | Static | No Pre-Qualifications Required for this Calibration Procedure. | No Pre-Quals | https://calibercollision.sharepoint.com/:b:/s/O365-Protech-InformationSolutions/EYWUtzZio9ZFu_HJIQgr3lgBrNhfrriRStYw-rUvA9MdtA?e=moqXjq | N/A | N/A | N/A | N/A | N/A |  | N/A | 6 | BUC | Rearview Camera System
2013 | Subaru | TRIBECA | Windshield Camera | LKA % | No Calibration Required | No Calibration Required | LKA | N/A | No Information Found at this Tme | No Info Found |  | N/A | N/A | N/A | N/A | N/A |  | N/A | N/A | LKA | N/A
2013 | Subaru | TRIBECA | Night Vision Camera | NV | No Calibration Required |  | NV | N/A | No Information Found at this Tme | No Info Found |  | N/A | N/A | N/A | N/A | N/A |  | N/A | N/A | NV | N/A
2013 | Subaru | TRIBECA | Surround View Cameras | SVC % | No Calibration Required |  | SVC | N/A | No Information Found at this Tme | No Info Found |  | N/A | N/A | N/A | N/A | N/A |  | N/A | N/A | SVC | N/A
2013 | Subaru | WRX STI | Windshield Camera | ACC % | No Calibration Required |  | ACC | N/A | No Information Found at this Tme | No Info Found |  | N/A | N/A | N/A | N/A | N/A |  | N/A | N/A | ACC | N/A
2013 | Subaru | WRX STI | Windshield Camera | AEB % | No Calibration Required |  | AEB | N/A | No Information Found at this Tme | No Info Found |  | N/A | N/A | N/A | N/A | N/A |  | N/A | N/A | AEB | N/A
2013 | Subaru | WRX STI | Adaptive Headlamps | AHL | No Calibration Required |  | AHL | N/A | No Information Found at this Tme | No Info Found |  | N/A | N/A | N/A | N/A | N/A |  | N/A | N/A | AHL | N/A
2013 | Subaru | WRX STI | Parking Aid Sonar | APA % | No Calibration Required |  | APA | N/A | No Information Found at this Tme | No Info Found |  | N/A | N/A | N/A | N/A | N/A |  | N/A | N/A | APA | N/A
2013 | Subaru | WRX STI | Rear Radar | BSW % | No Calibration Required |  | BSW | N/A | No Information Found at this Tme | No Info Found |  | N/A | N/A | N/A | N/A | N/A |  | N/A | N/A | BSW | N/A
2013 | Subaru | WRX STI | Back Up Camera | BUC | No Calibration Required |  | BUC | N/A | No Information Found at this Tme | No Info Found |  | N/A | N/A | N/A | N/A | N/A |  | N/A | N/A | BUC | N/A
2013 | Subaru | WRX STI | Windshield Camera | LKA % | No Calibration Required | No Calibration Required | LKA | N/A | No Information Found at this Tme | No Info Found |  | N/A | N/A | N/A | N/A | N/A |  | N/A | N/A | LKA | N/A
2013 | Subaru | WRX STI | Night Vision Camera | NV | No Calibration Required |  | NV | N/A | No Information Found at this Tme | No Info Found |  | N/A | N/A | N/A | N/A | N/A |  | N/A | N/A | NV | N/A
2013 | Subaru | WRX STI | Surround View Cameras | SVC % | No Calibration Required |  | SVC | N/A | No Information Found at this Tme | No Info Found |  | N/A | N/A | N/A | N/A | N/A |  | N/A | N/A | SVC | N/A
2013 | Subaru | XV CROSSTREK | Windshield Camera | ACC % | No Calibration Required |  | ACC | N/A | No Information Found at this Tme | No Info Found |  | N/A | N/A | N/A | N/A | N/A |  | N/A | N/A | ACC | N/A
2013 | Subaru | XV CROSSTREK | Windshield Camera | AEB % | No Calibration Required |  | AEB | N/A | No Information Found at this Tme | No Info Found |  | N/A | N/A | N/A | N/A | N/A |  | N/A | N/A | AEB | N/A
2013 | Subaru | XV CROSSTREK | Adaptive Headlamps | AHL | Static Calibration - Intelligent Headlamps |  | AHL | Static | Please ensure the Cargo & Passenger areas are unloaded of all non-factory weight. Please ensure the fuel tank is full. | Cargo & Passenger areas empty, full fuel tank | https://calibercollision.sharepoint.com/:b:/s/O365-Protech-InformationSolutions/EcmP3MJQCRNNqePm_xfVdtABC69rQry7MNz6gVUq7F1p7Q?e=kdNKW7 | N/A | N/A | N/A | N/A | N/A |  | N/A | 1, 11, 12 | AHL | Auto Headlight
2013 | Subaru | XV CROSSTREK | Parking Aid Sonar | APA % | No Calibration Required |  | APA | N/A | No Information Found at this Tme | No Info Found |  | N/A | N/A | N/A | N/A | N/A |  | N/A | N/A | APA | N/A
2013 | Subaru | XV CROSSTREK | Rear Radar | BSW % | No Calibration Required |  | BSW | N/A | No Information Found at this Tme | No Info Found |  | N/A | N/A | N/A | N/A | N/A |  | N/A | N/A | BSW | N/A
2013 | Subaru | XV CROSSTREK | Back Up Camera | BUC | Static Calibration - Backup Camera |  | BUC | Static | No Pre-Qualifications Required for this Calibration Procedure. | No Pre-Quals | https://calibercollision.sharepoint.com/:b:/s/O365-Protech-InformationSolutions/Ef0FrUeLeURPiHDj4OuCrDMB6jslr6bLNecBQsiV7WHcgw?e=NkgT8I | N/A | N/A | N/A | N/A | N/A |  | N/A | 6 | BUC | Rearview Camera System
2013 | Subaru | XV CROSSTREK | Windshield Camera | LKA % | No Calibration Required | No Calibration Required | LKA | N/A | No Information Found at this Tme | No Info Found |  | N/A | N/A | N/A | N/A | N/A |  | N/A | N/A | LKA | N/A
2013 | Subaru | XV CROSSTREK | Night Vision Camera | NV | No Calibration Required |  | NV | N/A | No Information Found at this Tme | No Info Found |  | N/A | N/A | N/A | N/A | N/A |  | N/A | N/A | NV | N/A
2013 | Subaru | XV CROSSTREK | Surround View Cameras | SVC % | No Calibration Required |  | SVC | N/A | No Information Found at this Tme | No Info Found |  | N/A | N/A | N/A | N/A | N/A |  | N/A | N/A | SVC | N/A
2014 | Subaru | BRZ | Windshield Camera | ACC % | No Calibration Required |  | ACC | N/A | No Information Found at this Tme | No Info Found |  | N/A | N/A | N/A | N/A | N/A |  | N/A | N/A | ACC | N/A
2014 | Subaru | BRZ | Windshield Camera | AEB % | No Calibration Required |  | AEB | N/A | No Information Found at this Tme | No Info Found |  | N/A | N/A | N/A | N/A | N/A |  | N/A | N/A | AEB | N/A
2014 | Subaru | BRZ | Adaptive Headlamps | AHL | No Calibration Required |  | AHL | N/A | No Information Found at this Tme | No Info Found |  | N/A | N/A | N/A | N/A | N/A |  | N/A | N/A | AHL | N/A
2014 | Subaru | BRZ | Parking Aid Sonar | APA % | No Calibration Required |  | APA | N/A | No Information Found at this Tme | No Info Found |  | N/A | N/A | N/A | N/A | N/A |  | N/A | N/A | APA | N/A
2014 | Subaru | BRZ | Rear Radar | BSW % | No Calibration Required |  | BSW | N/A | No Information Found at this Tme | No Info Found |  | N/A | N/A | N/A | N/A | N/A |  | N/A | N/A | BSW | N/A
2014 | Subaru | BRZ | Back Up Camera | BUC | No Calibration Required |  | BUC | N/A | No Information Found at this Tme | No Info Found |  | N/A | N/A | N/A | N/A | N/A |  | N/A | N/A | BUC | N/A
2014 | Subaru | BRZ | Windshield Camera | LKA % | No Calibration Required | No Calibration Required | LKA | N/A | No Information Found at this Tme | No Info Found |  | N/A | N/A | N/A | N/A | N/A |  | N/A | N/A | LKA | N/A
2014 | Subaru | BRZ | Night Vision Camera | NV | No Calibration Required |  | NV | N/A | No Information Found at this Tme | No Info Found |  | N/A | N/A | N/A | N/A | N/A |  | N/A | N/A | NV | N/A
2014 | Subaru | BRZ | Surround View Cameras | SVC % | No Calibration Required |  | SVC | N/A | No Information Found at this Tme | No Info Found |  | N/A | N/A | N/A | N/A | N/A |  | N/A | N/A | SVC | N/A
2014 | Subaru | FORESTER | Windshield Camera | ACC % | Static Calibration - Adaptive Cruise Control | Static Calibration - Adaptive Cruise Control | ACC (3) | Static |  |  | https://calibercollision.sharepoint.com/:b:/s/O365-Protech-InformationSolutions/EVObitx4QCJIhJdnAfVVCqwBYRuvQ71_YfLNv8H3CvclDg?e=874J2t | SUBARU LDWII CSC601/17 | N/A | When the front tires are not directed to the straight ahead position even if the steering wheel is set to the center position, adjust the alignment | If windshield replacement is necessary for a Subaru vehicle equipped with EyeSight, we strongly recommend that Subaru genuine windshield glass specially designed for EyeSight always be used. Only Subaru genuine windshield glass has been tested and certified by Subaru to effectively work with the EyeSight system. If windshield glass other than the glass specially designed for EyeSight is used, visibility of the camera may be compromised or any distortion in the glass may prevent the correct measurement of an object, either of which would result in improper or incorrect EyeSight operation. | https://calibercollision.sharepoint.com/:b:/g/enterpriseprojects/VehicleServiceInformation/EQGAlrdpzCpOkLoatesSWRYBf_Ie4NAlDiZJZgY6YTPaxQ?e=uy0gwQ |  | N/A | 13 | ACC (3) | Eyesight
2014 | Subaru | FORESTER | Windshield Camera | AEB % | Static Calibration - Automatic Emergency Braking | Static Calibration - Automatic Emergency Braking | AEB (3) | Static |  |  | https://calibercollision.sharepoint.com/:b:/s/O365-Protech-InformationSolutions/EZgGIkwd4XdOi5QFaL_s-UkB7uhL8t2nTR-HoqVXTGLK8A?e=n5bHpx | SUBARU LDWII CSC601/17 | N/A | When the front tires are not directed to the straight ahead position even if the steering wheel is set to the center position, adjust the alignment | If windshield replacement is necessary for a Subaru vehicle equipped with EyeSight, we strongly recommend that Subaru genuine windshield glass specially designed for EyeSight always be used. Only Subaru genuine windshield glass has been tested and certified by Subaru to effectively work with the EyeSight system. If windshield glass other than the glass specially designed for EyeSight is used, visibility of the camera may be compromised or any distortion in the glass may prevent the correct measurement of an object, either of which would result in improper or incorrect EyeSight operation. | https://calibercollision.sharepoint.com/:b:/g/enterpriseprojects/VehicleServiceInformation/EQGAlrdpzCpOkLoatesSWRYBf_Ie4NAlDiZJZgY6YTPaxQ?e=uy0gwQ |  | N/A | 13 | AEB (3) | Eyesight
2014 | Subaru | FORESTER | Adaptive Headlamps | AHL | No Calibration Required |  | AHL | N/A | No Information Found at this Tme | No Info Found |  | N/A | N/A | N/A | N/A | N/A |  | N/A | N/A | AHL | N/A
2014 | Subaru | FORESTER | Parking Aid Sonar | APA % | No Calibration Required |  | APA | N/A | No Information Found at this Tme | No Info Found |  | N/A | N/A | N/A | N/A | N/A |  | N/A | N/A | APA | N/A
2014 | Subaru | FORESTER | Rear Radar | BSW % | No Calibration Required |  | BSW | N/A | No Information Found at this Tme | No Info Found |  | N/A | N/A | N/A | N/A | N/A |  | N/A | N/A | BSW | N/A
2014 | Subaru | FORESTER | Back Up Camera | BUC | Static Calibration - Backup Camera |  | BUC | Static |  |  | https://calibercollision.sharepoint.com/:b:/s/O365-Protech-InformationSolutions/ETfPsq8hUC9OrWfMjEWxX4kBSSOynsPaeC1DYjSWiPMG1A?e=hibPva | N/A | N/A | N/A | N/A | N/A |  | N/A | 6 | BUC | Rearview Camera System
2014 | Subaru | FORESTER | Windshield Camera | LKA % | Static Calibration - Lane Keep Assist | Static Calibration - Lane Keep Assist | LKA (1) | Static |  |  | https://calibercollision.sharepoint.com/:b:/s/O365-Protech-InformationSolutions/EaDg9KSDUNdBoNwUdqmxAC4BtxoOGHGXPncsOC3uWoTkSA?e=r0GlqJ | SUBARU LDWII CSC601/17 | N/A | When the front tires are not directed to the straight ahead position even if the steering wheel is set to the center position, adjust the alignment | If windshield replacement is necessary for a Subaru vehicle equipped with EyeSight, we strongly recommend that Subaru genuine windshield glass specially designed for EyeSight always be used. Only Subaru genuine windshield glass has been tested and certified by Subaru to effectively work with the EyeSight system. If windshield glass other than the glass specially designed for EyeSight is used, visibility of the camera may be compromised or any distortion in the glass may prevent the correct measurement of an object, either of which would result in improper or incorrect EyeSight operation. | https://calibercollision.sharepoint.com/:b:/g/enterpriseprojects/VehicleServiceInformation/EQGAlrdpzCpOkLoatesSWRYBf_Ie4NAlDiZJZgY6YTPaxQ?e=uy0gwQ |  | N/A | 13 | LKA (1) | Eyesight
2014 | Subaru | FORESTER | Night Vision Camera | NV | No Calibration Required |  | NV | N/A | No Information Found at this Tme | No Info Found |  | N/A | N/A | N/A | N/A | N/A |  | N/A | N/A | NV | N/A
2014 | Subaru | FORESTER | Surround View Cameras | SVC % | No Calibration Required |  | SVC | N/A | No Information Found at this Tme | No Info Found |  | N/A | N/A | N/A | N/A | N/A |  | N/A | N/A | SVC | N/A
2014 | Subaru | IMPREZA | Windshield Camera | ACC % | No Calibration Required |  | ACC | N/A | No Information Found at this Tme | No Info Found |  | N/A | N/A | N/A | N/A | N/A |  | N/A | N/A | ACC | N/A
2014 | Subaru | IMPREZA | Windshield Camera | AEB % | No Calibration Required |  | AEB | N/A | No Information Found at this Tme | No Info Found |  | N/A | N/A | N/A | N/A | N/A |  | N/A | N/A | AEB | N/A
2014 | Subaru | IMPREZA | Adaptive Headlamps | AHL | No Calibration Required |  | AHL | N/A | No Information Found at this Tme | No Info Found |  | N/A | N/A | N/A | N/A | N/A |  | N/A | N/A | AHL | N/A
2014 | Subaru | IMPREZA | Parking Aid Sonar | APA % | No Calibration Required |  | APA | N/A | No Information Found at this Tme | No Info Found |  | N/A | N/A | N/A | N/A | N/A |  | N/A | N/A | APA | N/A
2014 | Subaru | IMPREZA | Rear Radar | BSW % | No Calibration Required |  | BSW | N/A | No Information Found at this Tme | No Info Found |  | N/A | N/A | N/A | N/A | N/A |  | N/A | N/A | BSW | N/A
2014 | Subaru | IMPREZA | Back Up Camera | BUC | Static Calibration - Backup Camera |  | BUC | Static |  |  | https://calibercollision.sharepoint.com/:b:/s/O365-Protech-InformationSolutions/EdnDsVPBgstCn05wQ4Dvuv4BO-ms4kAOQ262yTU3ULqi8g?e=LeT1Bw | N/A | N/A | N/A | N/A | N/A |  | N/A | 6 | BUC | Rearview Camera System
2014 | Subaru | IMPREZA | Windshield Camera | LKA % | No Calibration Required | No Calibration Required | LKA | N/A | No Information Found at this Tme | No Info Found |  | N/A | N/A | N/A | N/A | N/A |  | N/A | N/A | LKA | N/A
2014 | Subaru | IMPREZA | Night Vision Camera | NV | No Calibration Required |  | NV | N/A | No Information Found at this Tme | No Info Found |  | N/A | N/A | N/A | N/A | N/A |  | N/A | N/A | NV | N/A
2014 | Subaru | IMPREZA | Surround View Cameras | SVC % | No Calibration Required |  | SVC | N/A | No Information Found at this Tme | No Info Found |  | N/A | N/A | N/A | N/A | N/A |  | N/A | N/A | SVC | N/A
2014 | Subaru | LEGACY | Windshield Camera | ACC % | Static Calibration - Adaptive Cruise Control | Static Calibration - Adaptive Cruise Control | ACC (3) | Static |  |  | https://calibercollision.sharepoint.com/:b:/s/O365-Protech-InformationSolutions/Efj37DPNFjhAr5Y5VdZOJLEBdX_QssAN9wZGe5XmzZtTyA?e=Qbx5Wg | SUBARU LDWII CSC601/17 | N/A | When the front tires are not directed to the straight ahead position even if the steering wheel is set to the center position, adjust the alignment | If windshield replacement is necessary for a Subaru vehicle equipped with EyeSight, we strongly recommend that Subaru genuine windshield glass specially designed for EyeSight always be used. Only Subaru genuine windshield glass has been tested and certified by Subaru to effectively work with the EyeSight system. If windshield glass other than the glass specially designed for EyeSight is used, visibility of the camera may be compromised or any distortion in the glass may prevent the correct measurement of an object, either of which would result in improper or incorrect EyeSight operation. | https://calibercollision.sharepoint.com/:b:/g/enterpriseprojects/VehicleServiceInformation/EQGAlrdpzCpOkLoatesSWRYBf_Ie4NAlDiZJZgY6YTPaxQ?e=uy0gwQ |  | N/A | 13 | ACC (3) | Eyesight
2014 | Subaru | LEGACY | Windshield Camera | AEB % | Static Calibration - Automatic Emergency Braking | Static Calibration - Automatic Emergency Braking | AEB (3) | Static |  |  | https://calibercollision.sharepoint.com/:b:/s/O365-Protech-InformationSolutions/EYRuE5Wcct5GkCjTeV8MNtcBnzIYZkC6pApct_Ad4gdIuQ?e=A1ffYG | SUBARU LDWII CSC601/17 | N/A | When the front tires are not directed to the straight ahead position even if the steering wheel is set to the center position, adjust the alignment | If windshield replacement is necessary for a Subaru vehicle equipped with EyeSight, we strongly recommend that Subaru genuine windshield glass specially designed for EyeSight always be used. Only Subaru genuine windshield glass has been tested and certified by Subaru to effectively work with the EyeSight system. If windshield glass other than the glass specially designed for EyeSight is used, visibility of the camera may be compromised or any distortion in the glass may prevent the correct measurement of an object, either of which would result in improper or incorrect EyeSight operation. | https://calibercollision.sharepoint.com/:b:/g/enterpriseprojects/VehicleServiceInformation/EQGAlrdpzCpOkLoatesSWRYBf_Ie4NAlDiZJZgY6YTPaxQ?e=uy0gwQ |  | N/A | 13 | AEB (3) | Eyesight
2014 | Subaru | LEGACY | Adaptive Headlamps | AHL | No Calibration Required |  | AHL | N/A | No Information Found at this Tme | No Info Found |  | N/A | N/A | N/A | N/A | N/A |  | N/A | N/A | AHL | N/A
2014 | Subaru | LEGACY | Parking Aid Sonar | APA % | No Calibration Required |  | APA | N/A | No Information Found at this Tme | No Info Found |  | N/A | N/A | N/A | N/A | N/A |  | N/A | N/A | APA | N/A
2014 | Subaru | LEGACY | Rear Radar | BSW % | No Calibration Required |  | BSW | N/A | No Information Found at this Tme | No Info Found |  | N/A | N/A | N/A | N/A | N/A |  | N/A | N/A | BSW | N/A
2014 | Subaru | LEGACY | Back Up Camera | BUC | Static Calibration - Backup Camera |  | BUC | Static |  |  | https://calibercollision.sharepoint.com/:b:/s/O365-Protech-InformationSolutions/EY3qf1VD7r1GuNUiKkoPtR4BATBJM9h6xPVnbmFkJ-VcKQ?e=5sK22a | N/A | N/A | N/A | N/A | N/A |  | N/A | 6 | BUC | Rearview Camera System
2014 | Subaru | LEGACY | Windshield Camera | LKA % | Static Calibration - Lane Keep Assist | Static Calibration - Lane Keep Assist | LKA (1) | Static |  |  | https://calibercollision.sharepoint.com/:b:/s/O365-Protech-InformationSolutions/ERt6jlo6cU1EiUyVwhJFuI8BmgeHghEeajcHZCC_nRk6oA?e=YBAWUB | SUBARU LDWII CSC601/17 | N/A | When the front tires are not directed to the straight ahead position even if the steering wheel is set to the center position, adjust the alignment | If windshield replacement is necessary for a Subaru vehicle equipped with EyeSight, we strongly recommend that Subaru genuine windshield glass specially designed for EyeSight always be used. Only Subaru genuine windshield glass has been tested and certified by Subaru to effectively work with the EyeSight system. If windshield glass other than the glass specially designed for EyeSight is used, visibility of the camera may be compromised or any distortion in the glass may prevent the correct measurement of an object, either of which would result in improper or incorrect EyeSight operation. | https://calibercollision.sharepoint.com/:b:/g/enterpriseprojects/VehicleServiceInformation/EQGAlrdpzCpOkLoatesSWRYBf_Ie4NAlDiZJZgY6YTPaxQ?e=uy0gwQ |  | N/A | 13 | LKA (1) | Eyesight
2014 | Subaru | LEGACY | Night Vision Camera | NV | No Calibration Required |  | NV | N/A | No Information Found at this Tme | No Info Found |  | N/A | N/A | N/A | N/A | N/A |  | N/A | N/A | NV | N/A
2014 | Subaru | LEGACY | Surround View Cameras | SVC % | No Calibration Required |  | SVC | N/A | No Information Found at this Tme | No Info Found |  | N/A | N/A | N/A | N/A | N/A |  | N/A | N/A | SVC | N/A
2014 | Subaru | OUTBACK | Windshield Camera | ACC % | Static Calibration - Adaptive Cruise Control | Static Calibration - Adaptive Cruise Control | ACC (3) | Static |  |  | https://calibercollision.sharepoint.com/:b:/s/O365-Protech-InformationSolutions/EW8GCLpS-S1Jl-JdIBtr1JoB8XcsdtXULfKSOVeb_z_5GQ?e=VuVXKg | SUBARU LDWII CSC601/17 | N/A | When the front tires are not directed to the straight ahead position even if the steering wheel is set to the center position, adjust the alignment | If windshield replacement is necessary for a Subaru vehicle equipped with EyeSight, we strongly recommend that Subaru genuine windshield glass specially designed for EyeSight always be used. Only Subaru genuine windshield glass has been tested and certified by Subaru to effectively work with the EyeSight system. If windshield glass other than the glass specially designed for EyeSight is used, visibility of the camera may be compromised or any distortion in the glass may prevent the correct measurement of an object, either of which would result in improper or incorrect EyeSight operation. | https://calibercollision.sharepoint.com/:b:/g/enterpriseprojects/VehicleServiceInformation/EQGAlrdpzCpOkLoatesSWRYBf_Ie4NAlDiZJZgY6YTPaxQ?e=uy0gwQ |  | N/A | 13 | ACC (3) | Eyesight
2014 | Subaru | OUTBACK | Windshield Camera | AEB % | Static Calibration - Automatic Emergency Braking | Static Calibration - Automatic Emergency Braking | AEB (3) | Static |  |  | https://calibercollision.sharepoint.com/:b:/s/O365-Protech-InformationSolutions/EUTYlkY2qhVKpC1ZyS5IiiQBoeFHQECcqnRtMISRBV_5kQ?e=n4JGaL | SUBARU LDWII CSC601/17 | N/A | When the front tires are not directed to the straight ahead position even if the steering wheel is set to the center position, adjust the alignment | If windshield replacement is necessary for a Subaru vehicle equipped with EyeSight, we strongly recommend that Subaru genuine windshield glass specially designed for EyeSight always be used. Only Subaru genuine windshield glass has been tested and certified by Subaru to effectively work with the EyeSight system. If windshield glass other than the glass specially designed for EyeSight is used, visibility of the camera may be compromised or any distortion in the glass may prevent the correct measurement of an object, either of which would result in improper or incorrect EyeSight operation. | https://calibercollision.sharepoint.com/:b:/g/enterpriseprojects/VehicleServiceInformation/EQGAlrdpzCpOkLoatesSWRYBf_Ie4NAlDiZJZgY6YTPaxQ?e=uy0gwQ |  | N/A | 13 | AEB (3) | Eyesight
2014 | Subaru | OUTBACK | Adaptive Headlamps | AHL | No Calibration Required |  | AHL | N/A | No Information Found at this Tme | No Info Found |  | N/A | N/A | N/A | N/A | N/A |  | N/A | N/A | AHL | N/A
2014 | Subaru | OUTBACK | Parking Aid Sonar | APA % | No Calibration Required |  | APA | N/A | No Information Found at this Tme | No Info Found |  | N/A | N/A | N/A | N/A | N/A |  | N/A | N/A | APA | N/A
2014 | Subaru | OUTBACK | Rear Radar | BSW % | No Calibration Required |  | BSW | N/A | No Information Found at this Tme | No Info Found |  | N/A | N/A | N/A | N/A | N/A |  | N/A | N/A | BSW | N/A
2014 | Subaru | OUTBACK | Back Up Camera | BUC | Static Calibration - Backup Camera |  | BUC | Static |  |  | https://calibercollision.sharepoint.com/:b:/s/O365-Protech-InformationSolutions/EYdoOx144vBAsY4DBbw0IgoBUI4ruQLJR0GDbN_a2SyDzA?e=EFqGno | N/A | N/A | N/A | N/A | N/A |  | N/A | 6 | BUC | Rearview Camera System
2014 | Subaru | OUTBACK | Windshield Camera | LKA % | Static Calibration - Lane Keep Assist | Static Calibration - Lane Keep Assist | LKA (1) | Static |  |  | https://calibercollision.sharepoint.com/:b:/s/O365-Protech-InformationSolutions/EfDPXjWys6FJn239Gaf5HikBsf9CqQcxw_1cOU39fe99nQ?e=CWhIWb | SUBARU LDWII CSC601/17 | N/A | When the front tires are not directed to the straight ahead position even if the steering wheel is set to the center position, adjust the alignment | If windshield replacement is necessary for a Subaru vehicle equipped with EyeSight, we strongly recommend that Subaru genuine windshield glass specially designed for EyeSight always be used. Only Subaru genuine windshield glass has been tested and certified by Subaru to effectively work with the EyeSight system. If windshield glass other than the glass specially designed for EyeSight is used, visibility of the camera may be compromised or any distortion in the glass may prevent the correct measurement of an object, either of which would result in improper or incorrect EyeSight operation. | https://calibercollision.sharepoint.com/:b:/g/enterpriseprojects/VehicleServiceInformation/EQGAlrdpzCpOkLoatesSWRYBf_Ie4NAlDiZJZgY6YTPaxQ?e=uy0gwQ |  | N/A | 13 | LKA (1) | Eyesight
2014 | Subaru | OUTBACK | Night Vision Camera | NV | No Calibration Required |  | NV | N/A | No Information Found at this Tme | No Info Found |  | N/A | N/A | position, adjust the alignment | N/A | N/A |  | N/A | N/A | NV | N/A
2014 | Subaru | OUTBACK | Surround View Cameras | SVC % | No Calibration Required |  | SVC | N/A | No Information Found at this Tme | No Info Found |  | N/A | N/A | N/A | N/A | N/A |  | N/A | N/A | SVC | N/A
2014 | Subaru | TRIBECA | Windshield Camera | ACC % | No Calibration Required |  | ACC | N/A | No Information Found at this Tme | No Info Found |  | N/A | N/A | N/A | N/A | N/A |  | N/A | N/A | ACC | N/A
2014 | Subaru | TRIBECA | Windshield Camera | AEB % | No Calibration Required |  | AEB | N/A | No Information Found at this Tme | No Info Found |  | N/A | N/A | N/A | N/A | N/A |  | N/A | N/A | AEB | N/A
2014 | Subaru | TRIBECA | Adaptive Headlamps | AHL | No Calibration Required |  | AHL | N/A | No Information Found at this Tme | No Info Found |  | N/A | N/A | N/A | N/A | N/A |  | N/A | N/A | AHL | N/A
2014 | Subaru | TRIBECA | Parking Aid Sonar | APA % | No Calibration Required |  | APA | N/A | No Information Found at this Tme | No Info Found |  | N/A | N/A | N/A | N/A | N/A |  | N/A | N/A | APA | N/A
2014 | Subaru | TRIBECA | Rear Radar | BSW % | No Calibration Required |  | BSW | N/A | No Information Found at this Tme | No Info Found |  | N/A | N/A | N/A | N/A | N/A |  | N/A | N/A | BSW | N/A
2014 | Subaru | TRIBECA | Back Up Camera | BUC | Static Calibration - Backup Camera |  | BUC | Static | No Pre-Qualifications Required for this Calibration Procedure. | No Pre-Quals | https://calibercollision.sharepoint.com/:b:/s/O365-Protech-InformationSolutions/Ee6kqBnU3RdDtIhqYnon0k8BDjMLpktY_1C68aEKm_b6sw?e=FWc9tF | N/A | N/A | N/A | N/A | N/A |  | N/A | 6 | BUC | Rearview Camera System
2014 | Subaru | TRIBECA | Windshield Camera | LKA % | No Calibration Required | No Calibration Required | LKA | N/A | No Information Found at this Tme | No Info Found |  | N/A | N/A | N/A | N/A | N/A |  | N/A | N/A | LKA | N/A
2014 | Subaru | TRIBECA | Night Vision Camera | NV | No Calibration Required |  | NV | N/A | No Information Found at this Tme | No Info Found |  | N/A | N/A | N/A | N/A | N/A |  | N/A | N/A | NV | N/A
2014 | Subaru | TRIBECA | Surround View Cameras | SVC % | No Calibration Required |  | SVC | N/A | No Information Found at this Tme | No Info Found |  | N/A | N/A | N/A | N/A | N/A |  | N/A | N/A | SVC | N/A
2014 | Subaru | WRX STI | Windshield Camera | ACC % | No Calibration Required |  | ACC | N/A | No Information Found at this Tme | No Info Found |  | N/A | N/A | N/A | N/A | N/A |  | N/A | N/A | ACC | N/A
2014 | Subaru | WRX STI | Windshield Camera | AEB % | No Calibration Required |  | AEB | N/A | No Information Found at this Tme | No Info Found |  | N/A | N/A | N/A | N/A | N/A |  | N/A | N/A | AEB | N/A
2014 | Subaru | WRX STI | Adaptive Headlamps | AHL | No Calibration Required |  | AHL | N/A | No Information Found at this Tme | No Info Found |  | N/A | N/A | N/A | N/A | N/A |  | N/A | N/A | AHL | N/A
2014 | Subaru | WRX STI | Parking Aid Sonar | APA % | No Calibration Required |  | APA | N/A | No Information Found at this Tme | No Info Found |  | N/A | N/A | N/A | N/A | N/A |  | N/A | N/A | APA | N/A
2014 | Subaru | WRX STI | Rear Radar | BSW % | No Calibration Required |  | BSW | N/A | No Information Found at this Tme | No Info Found |  | N/A | N/A | N/A | N/A | N/A |  | N/A | N/A | BSW | N/A
2014 | Subaru | WRX STI | Back Up Camera | BUC | No Calibration Required |  | BUC | N/A | No Information Found at this Tme | No Info Found |  | N/A | N/A | N/A | N/A | N/A |  | N/A | N/A | BUC | N/A
2014 | Subaru | WRX STI | Windshield Camera | LKA % | No Calibration Required | No Calibration Required | LKA | N/A | No Information Found at this Tme | No Info Found |  | N/A | N/A | N/A | N/A | N/A |  | N/A | N/A | LKA | N/A
2014 | Subaru | WRX STI | Night Vision Camera | NV | No Calibration Required |  | NV | N/A | No Information Found at this Tme | No Info Found |  | N/A | N/A | N/A | N/A | N/A |  | N/A | N/A | NV | N/A
2014 | Subaru | WRX STI | Surround View Cameras | SVC % | No Calibration Required |  | SVC | N/A | No Information Found at this Tme | No Info Found |  | N/A | N/A | N/A | N/A | N/A |  | N/A | N/A | SVC | N/A
2014 | Subaru | XV CROSSTREK | Windshield Camera | ACC % | No Calibration Required |  | ACC | N/A | No Information Found at this Tme | No Info Found |  | N/A | N/A | N/A | N/A | N/A |  | N/A | N/A | ACC | N/A
2014 | Subaru | XV CROSSTREK | Windshield Camera | AEB % | No Calibration Required |  | AEB | N/A | No Information Found at this Tme | No Info Found |  | N/A | N/A | N/A | N/A | N/A |  | N/A | N/A | AEB | N/A
2014 | Subaru | XV CROSSTREK | Adaptive Headlamps | AHL | No Calibration Required |  | AHL | N/A | No Information Found at this Tme | No Info Found |  | N/A | N/A | N/A | N/A | N/A |  | N/A | N/A | AHL | N/A
2014 | Subaru | XV CROSSTREK | Parking Aid Sonar | APA % | No Calibration Required |  | APA | N/A | No Information Found at this Tme | No Info Found |  | N/A | N/A | N/A | N/A | N/A |  | N/A | N/A | APA | N/A
2014 | Subaru | XV CROSSTREK | Rear Radar | BSW % | No Calibration Required |  | BSW | N/A | No Information Found at this Tme | No Info Found |  | N/A | N/A | N/A | N/A | N/A |  | N/A | N/A | BSW | N/A
2014 | Subaru | XV CROSSTREK | Back Up Camera | BUC | Static Calibration - Backup Camera |  | BUC | Static |  |  | https://calibercollision.sharepoint.com/:b:/s/O365-Protech-InformationSolutions/EZ6nTAuOY1hLjaDX-4t1BnMBiqTTOFoONTKN-a3I6cauhA?e=Yj3Dil | N/A | N/A | N/A | N/A | N/A |  | N/A | 6 | BUC | Rearview Camera System
2014 | Subaru | XV CROSSTREK | Windshield Camera | LKA % | No Calibration Required | No Calibration Required | LKA | N/A | No Information Found at this Tme | No Info Found |  | N/A | N/A | N/A | N/A | N/A |  | N/A | N/A | LKA | N/A
2014 | Subaru | XV CROSSTREK | Night Vision Camera | NV | No Calibration Required |  | NV | N/A | No Information Found at this Tme | No Info Found |  | N/A | N/A | N/A | N/A | N/A |  | N/A | N/A | NV | N/A
2014 | Subaru | XV CROSSTREK | Surround View Cameras | SVC % | No Calibration Required |  | SVC | N/A | No Information Found at this Tme | No Info Found |  | N/A | N/A | N/A | N/A | N/A |  | N/A | N/A | SVC | N/A
2015 | Subaru | BRZ | Windshield Camera | ACC % | No Calibration Required |  | ACC | N/A | No Information Found at this Tme | No Info Found |  | N/A | N/A | N/A | N/A | N/A |  | N/A | N/A | ACC | N/A
2015 | Subaru | BRZ | Windshield Camera | AEB % | No Calibration Required |  | AEB | N/A | No Information Found at this Tme | No Info Found |  | N/A | N/A | N/A | N/A | N/A |  | N/A | N/A | AEB | N/A
2015 | Subaru | BRZ | Adaptive Headlamps | AHL | No Calibration Required |  | AHL | N/A | No Information Found at this Tme | No Info Found |  | N/A | N/A | N/A | N/A | N/A |  | N/A | N/A | AHL | N/A
2015 | Subaru | BRZ | Parking Aid Sonar | APA % | No Calibration Required |  | APA | N/A | No Information Found at this Tme | No Info Found |  | N/A | N/A | N/A | N/A | N/A |  | N/A | N/A | APA | N/A
2015 | Subaru | BRZ | Rear Radar | BSW % | No Calibration Required |  | BSW | N/A | No Information Found at this Tme | No Info Found |  | N/A | N/A | N/A | N/A | N/A |  | N/A | N/A | BSW | N/A
2015 | Subaru | BRZ | Back Up Camera | BUC | No Calibration Required |  | BUC | N/A | No Information Found at this Tme | No Info Found |  | N/A | N/A | N/A | N/A | N/A |  | N/A | N/A | BUC | N/A
2015 | Subaru | BRZ | Windshield Camera | LKA % | No Calibration Required | No Calibration Required | LKA | N/A | No Information Found at this Tme | No Info Found |  | N/A | N/A | N/A | N/A | N/A |  | N/A | N/A | LKA | N/A
2015 | Subaru | BRZ | Night Vision Camera | NV | No Calibration Required |  | NV | N/A | No Information Found at this Tme | No Info Found |  | N/A | N/A | N/A | N/A | N/A |  | N/A | N/A | NV | N/A
2015 | Subaru | BRZ | Surround View Cameras | SVC % | No Calibration Required |  | SVC | N/A | No Information Found at this Tme | No Info Found |  | N/A | N/A | N/A | N/A | N/A |  | N/A | N/A | SVC | N/A
2015 | Subaru | FORESTER | Windshield Camera | ACC % | Static Calibration - Adaptive Cruise Control | Static Calibration - Adaptive Cruise Control | ACC (3) | Static |  |  | https://calibercollision.sharepoint.com/:b:/s/O365-Protech-InformationSolutions/EQ_qj3TEfhNAnY689DIO_A4BC4gytvTJcgiuVESM_oWOMQ?e=Nmen5g | SUBARU LDWII CSC601/17 | N/A | When the front wheels are not directed to the straight ahead position, adjust the alignment | If windshield replacement is necessary for a Subaru vehicle equipped with EyeSight, we strongly recommend that Subaru genuine windshield glass specially designed for EyeSight always be used. Only Subaru genuine windshield glass has been tested and certified by Subaru to effectively work with the EyeSight system. If windshield glass other than the glass specially designed for EyeSight is used, visibility of the camera may be compromised or any distortion in the glass may prevent the correct measurement of an object, either of which would result in improper or incorrect EyeSight operation. | https://calibercollision.sharepoint.com/:b:/g/enterpriseprojects/VehicleServiceInformation/EQGAlrdpzCpOkLoatesSWRYBf_Ie4NAlDiZJZgY6YTPaxQ?e=uy0gwQ |  | N/A | 13 | ACC (3) | Eyesight
2015 | Subaru | FORESTER | Windshield Camera | AEB % | Static Calibration - Automatic Emergency Braking | Static Calibration - Automatic Emergency Braking | AEB (3) | Static |  |  | https://calibercollision.sharepoint.com/:b:/s/O365-Protech-InformationSolutions/EYDW2vwvZ4pGttZcyfClVyEBolz18bSEoogxHY4Ild7l0w?e=s8eJLh | SUBARU LDWII CSC601/17 | N/A | When the front wheels are not directed to the straight ahead position, adjust the alignment | If windshield replacement is necessary for a Subaru vehicle equipped with EyeSight, we strongly recommend that Subaru genuine windshield glass specially designed for EyeSight always be used. Only Subaru genuine windshield glass has been tested and certified by Subaru to effectively work with the EyeSight system. If windshield glass other than the glass specially designed for EyeSight is used, visibility of the camera may be compromised or any distortion in the glass may prevent the correct measurement of an object, either of which would result in improper or incorrect EyeSight operation. | https://calibercollision.sharepoint.com/:b:/g/enterpriseprojects/VehicleServiceInformation/EQGAlrdpzCpOkLoatesSWRYBf_Ie4NAlDiZJZgY6YTPaxQ?e=uy0gwQ |  | N/A | 13 | AEB (3) | Eyesight
2015 | Subaru | FORESTER | Adaptive Headlamps | AHL | No Calibration Required |  | AHL | N/A | No Information Found at this Tme | No Info Found |  | N/A | N/A | N/A | N/A | N/A |  | N/A | N/A | AHL | N/A
2015 | Subaru | FORESTER | Parking Aid Sonar | APA % | No Calibration Required |  | APA | N/A | No Information Found at this Tme | No Info Found |  | N/A | N/A | N/A | N/A | N/A |  | N/A | N/A | APA | N/A
2015 | Subaru | FORESTER | Rear Radar | BSW % | No Calibration Required |  | BSW | N/A | No Information Found at this Tme | No Info Found |  | N/A | N/A | N/A | N/A | N/A |  | N/A | N/A | BSW | N/A
2015 | Subaru | FORESTER | Back Up Camera | BUC | Static Calibration - Backup Camera |  | BUC | Static |  |  | https://calibercollision.sharepoint.com/:b:/s/O365-Protech-InformationSolutions/EcEC6BKOr09NqoK7NTEs2fUBlXdIxGZH7r-WVSZ0L_lAyw?e=lxkt3N | N/A | N/A | N/A | N/A | N/A |  | N/A | 6 | BUC | Rearview Camera System
2015 | Subaru | FORESTER | Windshield Camera | LKA % | Static Calibration - Lane Keep Assist | Static Calibration - Lane Keep Assist | LKA (1) | Static |  |  | https://calibercollision.sharepoint.com/:b:/s/O365-Protech-InformationSolutions/EdOcrOTn3Q5ItH_f9mmb3uIB3FEiGTGSvpJmDSbKlXvd6Q?e=Kefblz | SUBARU LDWII CSC601/17 | N/A | When the front wheels are not directed to the straight ahead position, adjust the alignment | If windshield replacement is necessary for a Subaru vehicle equipped with EyeSight, we strongly recommend that Subaru genuine windshield glass specially designed for EyeSight always be used. Only Subaru genuine windshield glass has been tested and certified by Subaru to effectively work with the EyeSight system. If windshield glass other than the glass specially designed for EyeSight is used, visibility of the camera may be compromised or any distortion in the glass may prevent the correct measurement of an object, either of which would result in improper or incorrect EyeSight operation. | https://calibercollision.sharepoint.com/:b:/g/enterpriseprojects/VehicleServiceInformation/EQGAlrdpzCpOkLoatesSWRYBf_Ie4NAlDiZJZgY6YTPaxQ?e=uy0gwQ |  | N/A | 13 | LKA (1) | Eyesight
2015 | Subaru | FORESTER | Night Vision Camera | NV | No Calibration Required |  | NV | N/A | No Information Found at this Tme | No Info Found |  | N/A | N/A | N/A | N/A | N/A |  | N/A | N/A | NV | N/A
2015 | Subaru | FORESTER | Surround View Cameras | SVC % | No Calibration Required |  | SVC | N/A | No Information Found at this Tme | No Info Found |  | N/A | N/A | N/A | N/A | N/A |  | N/A | N/A | SVC | N/A
2015 | Subaru | IMPREZA | Windshield Camera | ACC % | Static Calibration - Adaptive Cruise Control | Static Calibration - Adaptive Cruise Control | ACC (3) | Static |  |  | https://calibercollision.sharepoint.com/:b:/s/O365-Protech-InformationSolutions/EYLtsHeRjZVEt6QkbJZNwY0BhbL1MOYMdEp6vGBsXKtPng?e=w4tpxG | SUBARU LDWII CSC601/17 | N/A | When the front wheels are not directed to the straight ahead position, adjust the alignment | If windshield replacement is necessary for a Subaru vehicle equipped with EyeSight, we strongly recommend that Subaru genuine windshield glass specially designed for EyeSight always be used. Only Subaru genuine windshield glass has been tested and certified by Subaru to effectively work with the EyeSight system. If windshield glass other than the glass specially designed for EyeSight is used, visibility of the camera may be compromised or any distortion in the glass may prevent the correct measurement of an object, either of which would result in improper or incorrect EyeSight operation. | https://calibercollision.sharepoint.com/:b:/g/enterpriseprojects/VehicleServiceInformation/EQGAlrdpzCpOkLoatesSWRYBf_Ie4NAlDiZJZgY6YTPaxQ?e=uy0gwQ |  | N/A | 13 | ACC (3) | Eyesight
2015 | Subaru | IMPREZA | Windshield Camera | AEB % | Static Calibration - Automatic Emergency Braking | Static Calibration - Automatic Emergency Braking | AEB (3) | Static |  |  | https://calibercollision.sharepoint.com/:b:/s/O365-Protech-InformationSolutions/EVksEH1Rn3VLl2OYU-We3c4B39UuO5t9SHkHi1E4vhur7A?e=Axfup0 | SUBARU LDWII CSC601/17 | N/A | When the front wheels are not directed to the straight ahead position, adjust the alignment | If windshield replacement is necessary for a Subaru vehicle equipped with EyeSight, we strongly recommend that Subaru genuine windshield glass specially designed for EyeSight always be used. Only Subaru genuine windshield glass has been tested and certified by Subaru to effectively work with the EyeSight system. If windshield glass other than the glass specially designed for EyeSight is used, visibility of the camera may be compromised or any distortion in the glass may prevent the correct measurement of an object, either of which would result in improper or incorrect EyeSight operation. | https://calibercollision.sharepoint.com/:b:/g/enterpriseprojects/VehicleServiceInformation/EQGAlrdpzCpOkLoatesSWRYBf_Ie4NAlDiZJZgY6YTPaxQ?e=uy0gwQ |  | N/A | 13 | AEB (3) | Eyesight
2015 | Subaru | IMPREZA | Adaptive Headlamps | AHL | No Calibration Required |  | AHL | N/A | No Information Found at this Tme | No Info Found |  | N/A | N/A | N/A | N/A | N/A |  | N/A | N/A | AHL | N/A
2015 | Subaru | IMPREZA | Parking Aid Sonar | APA % | No Calibration Required |  | APA | N/A | No Information Found at this Tme | No Info Found |  | N/A | N/A | N/A | N/A | N/A |  | N/A | N/A | APA | N/A
2015 | Subaru | IMPREZA | Rear Radar | BSW % | No Calibration Required |  | BSW | N/A | No Information Found at this Tme | No Info Found |  | N/A | N/A | N/A | N/A | N/A |  | N/A | N/A | BSW | N/A
2015 | Subaru | IMPREZA | Back Up Camera | BUC | Static Calibration - Backup Camera |  | BUC | Static |  |  | https://calibercollision.sharepoint.com/:b:/s/O365-Protech-InformationSolutions/EX3cbgK-WzVFohEZNdeqfwgBJsVcBTc965WAg-dYXws0vg?e=e5kVX8 | N/A | N/A | N/A | N/A | N/A |  | N/A | 6 | BUC | Rearview Camera System
2015 | Subaru | IMPREZA | Windshield Camera | LKA % | Static Calibration - Lane Keep Assist | Static Calibration - Lane Keep Assist | LKA (1) | Static |  |  | https://calibercollision.sharepoint.com/:b:/s/O365-Protech-InformationSolutions/EUTlc4HsQzdBmzm3rNI8iXUBWMpvTT_LmBdE2gvGR4k7_A?e=kVrH0U | SUBARU LDWII CSC601/17 | N/A | When the front wheels are not directed to the straight ahead position, adjust the alignment | If windshield replacement is necessary for a Subaru vehicle equipped with EyeSight, we strongly recommend that Subaru genuine windshield glass specially designed for EyeSight always be used. Only Subaru genuine windshield glass has been tested and certified by Subaru to effectively work with the EyeSight system. If windshield glass other than the glass specially designed for EyeSight is used, visibility of the camera may be compromised or any distortion in the glass may prevent the correct measurement of an object, either of which would result in improper or incorrect EyeSight operation. | https://calibercollision.sharepoint.com/:b:/g/enterpriseprojects/VehicleServiceInformation/EQGAlrdpzCpOkLoatesSWRYBf_Ie4NAlDiZJZgY6YTPaxQ?e=uy0gwQ |  | N/A | 13 | LKA (1) | Eyesight
2015 | Subaru | IMPREZA | Night Vision Camera | NV | No Calibration Required |  | NV | N/A | No Information Found at this Tme | No Info Found |  | N/A | N/A | N/A | N/A | N/A |  | N/A | N/A | NV | N/A
2015 | Subaru | IMPREZA | Surround View Cameras | SVC % | No Calibration Required |  | SVC | N/A | No Information Found at this Tme | No Info Found |  | N/A | N/A | N/A | N/A | N/A |  | N/A | N/A | SVC | N/A
2015 | Subaru | LEGACY | Windshield Camera | ACC % | Static Calibration - Adaptive Cruise Control | Static Calibration - Adaptive Cruise Control | ACC (3) | Static |  |  | https://calibercollision.sharepoint.com/:b:/s/O365-Protech-InformationSolutions/Ef1rjUcfntJMmzZUuYrOTsMBoLhgYfgMlhUDEw2jikUXPg?e=xMGJd0 | SUBARU LDWII CSC601/17 | N/A | When the front wheels are not directed to the straight ahead position, adjust the alignment | If windshield replacement is necessary for a Subaru vehicle equipped with EyeSight, we strongly recommend that Subaru genuine windshield glass specially designed for EyeSight always be used. Only Subaru genuine windshield glass has been tested and certified by Subaru to effectively work with the EyeSight system. If windshield glass other than the glass specially designed for EyeSight is used, visibility of the camera may be compromised or any distortion in the glass may prevent the correct measurement of an object, either of which would result in improper or incorrect EyeSight operation. | https://calibercollision.sharepoint.com/:b:/g/enterpriseprojects/VehicleServiceInformation/EQGAlrdpzCpOkLoatesSWRYBf_Ie4NAlDiZJZgY6YTPaxQ?e=uy0gwQ |  | N/A | 13 | ACC (3) | Eyesight
2015 | Subaru | LEGACY | Windshield Camera | AEB % | Static Calibration - Automatic Emergency Braking | Static Calibration - Automatic Emergency Braking | AEB (3) | Static |  |  | https://calibercollision.sharepoint.com/:b:/s/O365-Protech-InformationSolutions/EZJPDpjvgtVEhwNRWu7E06ABkj3RVizV7Lbgj7I5tDbFew?e=vQ1VsG | SUBARU LDWII CSC601/17 | N/A | When the front wheels are not directed to the straight ahead position, adjust the alignment | If windshield replacement is necessary for a Subaru vehicle equipped with EyeSight, we strongly recommend that Subaru genuine windshield glass specially designed for EyeSight always be used. Only Subaru genuine windshield glass has been tested and certified by Subaru to effectively work with the EyeSight system. If windshield glass other than the glass specially designed for EyeSight is used, visibility of the camera may be compromised or any distortion in the glass may prevent the correct measurement of an object, either of which would result in improper or incorrect EyeSight operation. | https://calibercollision.sharepoint.com/:b:/g/enterpriseprojects/VehicleServiceInformation/EQGAlrdpzCpOkLoatesSWRYBf_Ie4NAlDiZJZgY6YTPaxQ?e=uy0gwQ |  | N/A | 13 | AEB (3) | Eyesight
2015 | Subaru | LEGACY | Adaptive Headlamps | AHL | No Calibration Required |  | AHL | N/A | No Information Found at this Tme | No Info Found |  | N/A | N/A | N/A | N/A | N/A |  | N/A | N/A | AHL | N/A
2015 | Subaru | LEGACY | Parking Aid Sonar | APA % | No Calibration Required |  | APA | N/A | No Information Found at this Tme | No Info Found |  | N/A | N/A | N/A | N/A | N/A |  | N/A | N/A | APA | N/A
2015 | Subaru | LEGACY | Rear Radar | BSW % | Static Calibration - Blind Spot Warning |  | BSW (1) | Static |  |  | https://calibercollision.sharepoint.com/:b:/s/O365-Protech-InformationSolutions/EdWEeLhB8-ZAh-N36o0d7kUBJTt_y9ExoqWjB9fuzIAAqQ?e=QJxJdN | CORNER REFLECTOR STAND CSC800 CORNER REFLECTOR CSC802/01 | N/A | N/A | N/A | N/A |  | N/A | 5,6,7 | BSW (1) | Rear Vehicle Detection
2015 | Subaru | LEGACY | Back Up Camera | BUC | Static Calibration - Backup Camera |  | BUC | Static |  |  | https://calibercollision.sharepoint.com/:b:/s/O365-Protech-InformationSolutions/Ecl5_03mtF5Es1jaZCpARv8Bv15m6sQZQF53WhT3dgC_eg?e=acrhgG | N/A | N/A | N/A | N/A | N/A |  | N/A | 6 | BUC | Rearview Camera System
2015 | Subaru | LEGACY | Windshield Camera | LKA % | Static Calibration - Lane Keep Assist | Static Calibration - Lane Keep Assist | LKA (1) | Static |  |  | https://calibercollision.sharepoint.com/:b:/s/O365-Protech-InformationSolutions/EaETQxbKTm1Cgr63bNnEyYQBZr59kl_H3TvNMyrTV2D2hw?e=IDvoXB | SUBARU LDWII CSC601/17 | N/A | When the front wheels are not directed to the straight ahead position, adjust the alignment | If windshield replacement is necessary for a Subaru vehicle equipped with EyeSight, we strongly recommend that Subaru genuine windshield glass specially designed for EyeSight always be used. Only Subaru genuine windshield glass has been tested and certified by Subaru to effectively work with the EyeSight system. If windshield glass other than the glass specially designed for EyeSight is used, visibility of the camera may be compromised or any distortion in the glass may prevent the correct measurement of an object, either of which would result in improper or incorrect EyeSight operation. | https://calibercollision.sharepoint.com/:b:/g/enterpriseprojects/VehicleServiceInformation/EQGAlrdpzCpOkLoatesSWRYBf_Ie4NAlDiZJZgY6YTPaxQ?e=uy0gwQ |  | N/A | 13 | LKA (1) | Eyesight
2015 | Subaru | LEGACY | Night Vision Camera | NV | No Calibration Required |  | NV | N/A | No Information Found at this Tme | No Info Found |  | N/A | N/A | N/A | N/A | N/A |  | N/A | N/A | NV | N/A
2015 | Subaru | LEGACY | Surround View Cameras | SVC % | No Calibration Required |  | SVC | N/A | No Information Found at this Tme | No Info Found |  | N/A | N/A | N/A | N/A | N/A |  | N/A | N/A | SVC | N/A
2015 | Subaru | OUTBACK | Windshield Camera | ACC % | Static Calibration - Adaptive Cruise Control | Static Calibration - Adaptive Cruise Control | ACC (3) | Static |  |  | https://calibercollision.sharepoint.com/:b:/s/O365-Protech-InformationSolutions/EcMXLtKaq01OkkXnMHjkIZ8BdzHifMia14sRXfGc6grZ8w?e=lAoUDG | SUBARU LDWII CSC601/17 | N/A | When the front wheels are not directed to the straight ahead position, adjust the alignment | If windshield replacement is necessary for a Subaru vehicle equipped with EyeSight, we strongly recommend that Subaru genuine windshield glass specially designed for EyeSight always be used. Only Subaru genuine windshield glass has been tested and certified by Subaru to effectively work with the EyeSight system. If windshield glass other than the glass specially designed for EyeSight is used, visibility of the camera may be compromised or any distortion in the glass may prevent the correct measurement of an object, either of which would result in improper or incorrect EyeSight operation. | https://calibercollision.sharepoint.com/:b:/g/enterpriseprojects/VehicleServiceInformation/EQGAlrdpzCpOkLoatesSWRYBf_Ie4NAlDiZJZgY6YTPaxQ?e=uy0gwQ |  | N/A | 13 | ACC (3) | Eyesight
2015 | Subaru | OUTBACK | Windshield Camera | AEB % | Static Calibration - Automatic Emergency Braking | Static Calibration - Automatic Emergency Braking | AEB (3) | Static |  |  | https://calibercollision.sharepoint.com/:b:/s/O365-Protech-InformationSolutions/EQt8aEKUl7NGmdc-GpNpnT8B49Gd-Mx6aTAQ2THNeRf4Qw?e=RftsLL | SUBARU LDWII CSC601/17 | N/A | When the front wheels are not directed to the straight ahead position, adjust the alignment | If windshield replacement is necessary for a Subaru vehicle equipped with EyeSight, we strongly recommend that Subaru genuine windshield glass specially designed for EyeSight always be used. Only Subaru genuine windshield glass has been tested and certified by Subaru to effectively work with the EyeSight system. If windshield glass other than the glass specially designed for EyeSight is used, visibility of the camera may be compromised or any distortion in the glass may prevent the correct measurement of an object, either of which would result in improper or incorrect EyeSight operation. | https://calibercollision.sharepoint.com/:b:/g/enterpriseprojects/VehicleServiceInformation/EQGAlrdpzCpOkLoatesSWRYBf_Ie4NAlDiZJZgY6YTPaxQ?e=uy0gwQ |  | N/A | 13 | AEB (3) | Eyesight
2015 | Subaru | OUTBACK | Adaptive Headlamps | AHL | No Calibration Required |  | AHL | N/A | No Information Found at this Tme | No Info Found |  | N/A | N/A | N/A | N/A | N/A |  | N/A | N/A | AHL | N/A
2015 | Subaru | OUTBACK | Parking Aid Sonar | APA % | No Calibration Required |  | APA | N/A | No Information Found at this Tme | No Info Found |  | N/A | N/A | N/A | N/A | N/A |  | N/A | N/A | APA | N/A
2015 | Subaru | OUTBACK | Rear Radar | BSW % | Static Calibration - Blind Spot Warning |  | BSW (1) | Static |  |  | https://calibercollision.sharepoint.com/:b:/s/O365-Protech-InformationSolutions/EQD0Ylv1SZRArwBhjmPomEQBy-TN1fYEq_OB2hZUTL69XA?e=TqMhQY | CORNER REFLECTOR STAND CSC800 CORNER REFLECTOR CSC802/01 | N/A | N/A | N/A | N/A |  | N/A | 5,6,7 | BSW (1) | Rear Vehicle Detection
2015 | Subaru | OUTBACK | Back Up Camera | BUC | Static Calibration - Backup Camera |  | BUC | Static |  |  | https://calibercollision.sharepoint.com/:b:/s/O365-Protech-InformationSolutions/EcGSk-VFNa5JiRsB3o2zzjEBJJWbeU__DaMVGVZsP6RsgA?e=xBhkb8 | N/A | N/A | N/A | N/A | N/A |  | N/A | 6 | BUC | Rearview Camera System
2015 | Subaru | OUTBACK | Windshield Camera | LKA % | Static Calibration - Lane Keep Assist | Static Calibration - Lane Keep Assist | LKA (1) | Static |  |  | https://calibercollision.sharepoint.com/:b:/s/O365-Protech-InformationSolutions/EYUs9Zk8STRDlWrIq5hu-DEBPDUDYTZ9yjM7S_s-Kf-T-Q?e=yf6MK4 | SUBARU LDWII CSC601/17 | N/A | When the front wheels are not directed to the straight ahead position, adjust the alignment | If windshield replacement is necessary for a Subaru vehicle equipped with EyeSight, we strongly recommend that Subaru genuine windshield glass specially designed for EyeSight always be used. Only Subaru genuine windshield glass has been tested and certified by Subaru to effectively work with the EyeSight system. If windshield glass other than the glass specially designed for EyeSight is used, visibility of the camera may be compromised or any distortion in the glass may prevent the correct measurement of an object, either of which would result in improper or incorrect EyeSight operation. | https://calibercollision.sharepoint.com/:b:/g/enterpriseprojects/VehicleServiceInformation/EQGAlrdpzCpOkLoatesSWRYBf_Ie4NAlDiZJZgY6YTPaxQ?e=uy0gwQ |  | N/A | 13 | LKA (1) | Eyesight
2015 | Subaru | OUTBACK | Night Vision Camera | NV | No Calibration Required |  | NV | N/A | No Information Found at this Tme | No Info Found |  | N/A | N/A | N/A | N/A | N/A |  | N/A | N/A | NV | N/A
2015 | Subaru | OUTBACK | Surround View Cameras | SVC % | No Calibration Required |  | SVC | N/A | No Information Found at this Tme | No Info Found |  | N/A | N/A | N/A | N/A | N/A |  | N/A | N/A | SVC | N/A
2015 | Subaru | WRX | Windshield Camera | ACC % | No Calibration Required |  | ACC | N/A | No Information Found at this Tme | No Info Found |  | N/A | N/A | N/A | N/A | N/A |  | N/A | N/A | ACC | N/A
2015 | Subaru | WRX | Windshield Camera | AEB % | No Calibration Required |  | AEB | N/A | No Information Found at this Tme | No Info Found |  | N/A | N/A | N/A | N/A | N/A |  | N/A | N/A | AEB | N/A
2015 | Subaru | WRX | Adaptive Headlamps | AHL | No Calibration Required |  | AHL | N/A | No Information Found at this Tme | No Info Found |  | N/A | N/A | N/A | N/A | N/A |  | N/A | N/A | AHL | N/A
2015 | Subaru | WRX | Parking Aid Sonar | APA % | No Calibration Required |  | APA | N/A | No Information Found at this Tme | No Info Found |  | N/A | N/A | N/A | N/A | N/A |  | N/A | N/A | APA | N/A
2015 | Subaru | WRX | Rear Radar | BSW % | No Calibration Required |  | BSW | N/A | No Information Found at this Tme | No Info Found |  | N/A | N/A | N/A | N/A | N/A |  | N/A | N/A | BSW | N/A
2015 | Subaru | WRX | Back Up Camera | BUC | Static Calibration - Backup Camera |  | BUC | Static |  |  | https://calibercollision.sharepoint.com/:b:/s/O365-Protech-InformationSolutions/ETYEfUsempRLtsmEXKISEGQBEypbanuSTIxr-oGlDXAIow?e=y4JrSd | N/A | N/A | N/A | N/A | N/A |  | N/A | 6 | BUC | Rearview Camera System
2015 | Subaru | WRX | Windshield Camera | LKA % | No Calibration Required | No Calibration Required | LKA | N/A | No Information Found at this Tme | No Info Found |  | N/A | N/A | N/A | N/A | N/A |  | N/A | N/A | LKA | N/A
2015 | Subaru | WRX | Night Vision Camera | NV | No Calibration Required |  | NV | N/A | No Information Found at this Tme | No Info Found |  | N/A | N/A | N/A | N/A | N/A |  | N/A | N/A | NV | N/A
2015 | Subaru | WRX | Surround View Cameras | SVC % | No Calibration Required |  | SVC | N/A | No Information Found at this Tme | No Info Found |  | N/A | N/A | N/A | N/A | N/A |  | N/A | N/A | SVC | N/A
2015 | Subaru | WRX STI | Windshield Camera | ACC % | No Calibration Required |  | ACC | N/A | No Information Found at this Tme | No Info Found |  | N/A | N/A | N/A | N/A | N/A |  | N/A | N/A | ACC | N/A
2015 | Subaru | WRX STI | Windshield Camera | AEB % | No Calibration Required |  | AEB | N/A | No Information Found at this Tme | No Info Found |  | N/A | N/A | N/A | N/A | N/A |  | N/A | N/A | AEB | N/A
2015 | Subaru | WRX STI | Adaptive Headlamps | AHL | No Calibration Required |  | AHL | N/A | No Information Found at this Tme | No Info Found |  | N/A | N/A | N/A | N/A | N/A |  | N/A | N/A | AHL | N/A
2015 | Subaru | WRX STI | Parking Aid Sonar | APA % | No Calibration Required |  | APA | N/A | No Information Found at this Tme | No Info Found |  | N/A | N/A | N/A | N/A | N/A |  | N/A | N/A | APA | N/A
2015 | Subaru | WRX STI | Rear Radar | BSW % | No Calibration Required |  | BSW | N/A | No Information Found at this Tme | No Info Found |  | N/A | N/A | N/A | N/A | N/A |  | N/A | N/A | BSW | N/A
2015 | Subaru | WRX STI | Back Up Camera | BUC | Static Calibration - Backup Camera |  | BUC | Static |  |  | https://calibercollision.sharepoint.com/:b:/s/O365-Protech-InformationSolutions/EUhmzbbhoOhNoR109rYKQpMBw6qLqljZKp71F2j9MqoKwQ?e=I7Gqkv | N/A | N/A | N/A | N/A | N/A |  | N/A | 6 | BUC | Rearview Camera System
2015 | Subaru | WRX STI | Windshield Camera | LKA % | No Calibration Required | No Calibration Required | LKA | N/A | No Information Found at this Tme | No Info Found |  | N/A | N/A | N/A | N/A | N/A |  | N/A | N/A | LKA | N/A
2015 | Subaru | WRX STI | Night Vision Camera | NV | No Calibration Required |  | NV | N/A | No Information Found at this Tme | No Info Found |  | N/A | N/A | N/A | N/A | N/A |  | N/A | N/A | NV | N/A
2015 | Subaru | WRX STI | Surround View Cameras | SVC % | No Calibration Required |  | SVC | N/A | No Information Found at this Tme | No Info Found |  | N/A | N/A | N/A | N/A | N/A |  | N/A | N/A | SVC | N/A
2015 | Subaru | XV CROSSTREK | Windshield Camera | ACC % | Static Calibration - Adaptive Cruise Control | Static Calibration - Adaptive Cruise Control | ACC (3) | Static |  |  | https://calibercollision.sharepoint.com/:b:/s/O365-Protech-InformationSolutions/EViJTL8zIOxCkus3WwbEMkIBDwvphVtwc3xiikzts6B4Rg?e=wrBF9J | SUBARU LDWII CSC601/17 | N/A | When the front wheels are not directed to the straight ahead position, adjust the alignment | If windshield replacement is necessary for a Subaru vehicle equipped with EyeSight, we strongly recommend that Subaru genuine windshield glass specially designed for EyeSight always be used. Only Subaru genuine windshield glass has been tested and certified by Subaru to effectively work with the EyeSight system. If windshield glass other than the glass specially designed for EyeSight is used, visibility of the camera may be compromised or any distortion in the glass may prevent the correct measurement of an object, either of which would result in improper or incorrect EyeSight operation. | https://calibercollision.sharepoint.com/:b:/g/enterpriseprojects/VehicleServiceInformation/EQGAlrdpzCpOkLoatesSWRYBf_Ie4NAlDiZJZgY6YTPaxQ?e=uy0gwQ |  | N/A | 13 | ACC (3) | Eyesight
2015 | Subaru | XV CROSSTREK | Windshield Camera | AEB % | Static Calibration - Automatic Emergency Braking | Static Calibration - Automatic Emergency Braking | AEB (3) | Static |  |  | https://calibercollision.sharepoint.com/:b:/s/O365-Protech-InformationSolutions/ES76u_61JGpPpM9o2IUpF-wBdDP4BbWi3xIi9Jj2DkS8TQ?e=Iti55A | SUBARU LDWII CSC601/17 | N/A | When the front wheels are not directed to the straight ahead position, adjust the alignment | If windshield replacement is necessary for a Subaru vehicle equipped with EyeSight, we strongly recommend that Subaru genuine windshield glass specially designed for EyeSight always be used. Only Subaru genuine windshield glass has been tested and certified by Subaru to effectively work with the EyeSight system. If windshield glass other than the glass specially designed for EyeSight is used, visibility of the camera may be compromised or any distortion in the glass may prevent the correct measurement of an object, either of which would result in improper or incorrect EyeSight operation. | https://calibercollision.sharepoint.com/:b:/g/enterpriseprojects/VehicleServiceInformation/EQGAlrdpzCpOkLoatesSWRYBf_Ie4NAlDiZJZgY6YTPaxQ?e=uy0gwQ |  | N/A | 13 | AEB (3) | Eyesight
2015 | Subaru | XV CROSSTREK | Adaptive Headlamps | AHL | No Calibration Required |  | AHL | N/A | No Information Found at this Tme | No Info Found |  | N/A | N/A | N/A | N/A | N/A |  | N/A | N/A | AHL | N/A
2015 | Subaru | XV CROSSTREK | Parking Aid Sonar | APA % | No Calibration Required |  | APA | N/A | No Information Found at this Tme | No Info Found |  | N/A | N/A | N/A | N/A | N/A |  | N/A | N/A | APA | N/A
2015 | Subaru | XV CROSSTREK | Rear Radar | BSW % | No Calibration Required |  | BSW | N/A | No Information Found at this Tme | No Info Found |  | N/A | N/A | N/A | N/A | N/A |  | N/A | N/A | BSW | N/A
2015 | Subaru | XV CROSSTREK | Back Up Camera | BUC | Static Calibration - Backup Camera |  | BUC | Static |  |  | https://calibercollision.sharepoint.com/:b:/s/O365-Protech-InformationSolutions/EcXukhuqf2FLvUMRd1VANZ8BFa8rspjrttNOMdWAZxYdaQ?e=faXdhY | N/A | N/A | N/A | N/A | N/A |  | N/A | 6 | BUC | Rearview Camera System
2015 | Subaru | XV CROSSTREK | Windshield Camera | LKA % | Static Calibration - Lane Keep Assist | Static Calibration - Lane Keep Assist | LKA (1) | Static |  |  | https://calibercollision.sharepoint.com/:b:/s/O365-Protech-InformationSolutions/EffhN-0oSxVNhqJCN43AJdYB3ew2kTscCbbNNHku8MpQtw?e=f5j1Jp | SUBARU LDWII CSC601/17 | N/A | When the front wheels are not directed to the straight ahead position, adjust the alignment | If windshield replacement is necessary for a Subaru vehicle equipped with EyeSight, we strongly recommend that Subaru genuine windshield glass specially designed for EyeSight always be used. Only Subaru genuine windshield glass has been tested and certified by Subaru to effectively work with the EyeSight system. If windshield glass other than the glass specially designed for EyeSight is used, visibility of the camera may be compromised or any distortion in the glass may prevent the correct measurement of an object, either of which would result in improper or incorrect EyeSight operation. | https://calibercollision.sharepoint.com/:b:/g/enterpriseprojects/VehicleServiceInformation/EQGAlrdpzCpOkLoatesSWRYBf_Ie4NAlDiZJZgY6YTPaxQ?e=uy0gwQ |  | N/A | 13 | LKA (1) | Eyesight
2015 | Subaru | XV CROSSTREK | Night Vision Camera | NV | No Calibration Required |  | NV | N/A | No Information Found at this Tme | No Info Found |  | N/A | N/A | N/A | N/A | N/A |  | N/A | N/A | NV | N/A
2015 | Subaru | XV CROSSTREK | Surround View Cameras | SVC % | No Calibration Required |  | SVC | N/A | No Information Found at this Tme | No Info Found |  | N/A | N/A | N/A | N/A | N/A |  | N/A | N/A | SVC | N/A
2016 | Subaru | BRZ | Windshield Camera | ACC % | No Calibration Required |  | ACC | N/A | No Information Found at this Tme | No Info Found |  | N/A | N/A | N/A | N/A | N/A |  | N/A | N/A | ACC | N/A
2016 | Subaru | BRZ | Windshield Camera | AEB % | No Calibration Required |  | AEB | N/A | No Information Found at this Tme | No Info Found |  | N/A | N/A | N/A | N/A | N/A |  | N/A | N/A | AEB | N/A
2016 | Subaru | BRZ | Adaptive Headlamps | AHL | No Calibration Required |  | AHL | N/A | No Information Found at this Tme | No Info Found |  | N/A | N/A | N/A | N/A | N/A |  | N/A | N/A | AHL | N/A
2016 | Subaru | BRZ | Parking Aid Sonar | APA % | No Calibration Required |  | APA | N/A | No Information Found at this Tme | No Info Found |  | N/A | N/A | N/A | N/A | N/A |  | N/A | N/A | APA | N/A
2016 | Subaru | BRZ | Rear Radar | BSW % | No Calibration Required |  | BSW | N/A | No Information Found at this Tme | No Info Found |  | N/A | N/A | N/A | N/A | N/A |  | N/A | N/A | BSW | N/A
2016 | Subaru | BRZ | Back Up Camera | BUC | Static Calibration - Backup Camera |  | BUC | Static | No Pre-Qualifications Required for this Calibration Procedure. | No Pre-Quals | https://calibercollision.sharepoint.com/:b:/s/O365-Protech-InformationSolutions/EZOzigPRjIZLrf3aec01LmMBvZwrt-mrC-ECQWN9tZNSOg?e=9E9NPc | N/A | N/A | N/A | N/A | N/A |  | N/A | 6 | BUC | Rearview Camera System
2016 | Subaru | BRZ | Windshield Camera | LKA % | No Calibration Required | No Calibration Required | LKA | N/A | No Information Found at this Tme | No Info Found |  | N/A | N/A | N/A | N/A | N/A |  | N/A | N/A | LKA | N/A
2016 | Subaru | BRZ | Night Vision Camera | NV | No Calibration Required |  | NV | N/A | No Information Found at this Tme | No Info Found |  | N/A | N/A | N/A | N/A | N/A |  | N/A | N/A | NV | N/A
2016 | Subaru | BRZ | Surround View Cameras | SVC % | No Calibration Required |  | SVC | N/A | No Information Found at this Tme | No Info Found |  | N/A | N/A | N/A | N/A | N/A |  | N/A | N/A | SVC | N/A
2016 | Subaru | CROSSTREK | Windshield Camera | ACC % | Static Calibration - Adaptive Cruise Control | Static Calibration - Adaptive Cruise Control | ACC (3) | Static | Please ensure that the vehicle is accurately aligned. If the vehicle is out of alignment, suspected of being out of alignment, please ensure a 4-Wheel Alignment is performed prior to the ADAS appointment and after your repairs are completed. Please ensure the Cargo and Passenger areas are unloaded of all non-factory weight. Please ensure the Fuel tank is full. Please ensure the Vehicle Ride Height is at OEM specification [unmodified suspension, wheel size, & tire size] Please ensure the Motor Oil and Coolant Reserves are full. Please Ensure the Washer Fluid Reservoir is Full. | Alignment Check Cargo & Passenger Areas empty Full Fuel Unmodified Ride Height Oil & Coolant Full Washer Fluid Full | https://calibercollision.sharepoint.com/:b:/s/O365-Protech-InformationSolutions/EUGeCgD62vNOqBabvIoN-hcBEF-4AznPvXqGqap3m4Lgjg?e=ldqFf2 | SUBARU LDWI CSC601/14 | N/A | When the front wheels are not directed to the straight ahead position, adjust the alignment | If windshield replacement is necessary for a Subaru vehicle equipped with EyeSight, we strongly recommend that Subaru genuine windshield glass specially designed for EyeSight always be used. Only Subaru genuine windshield glass has been tested and certified by Subaru to effectively work with the EyeSight system. If windshield glass other than the glass specially designed for EyeSight is used, visibility of the camera may be compromised or any distortion in the glass may prevent the correct measurement of an object, either of which would result in improper or incorrect EyeSight operation. | https://calibercollision.sharepoint.com/:b:/g/enterpriseprojects/VehicleServiceInformation/EQGAlrdpzCpOkLoatesSWRYBf_Ie4NAlDiZJZgY6YTPaxQ?e=uy0gwQ |  | N/A | 13 | ACC (3) | Eyesight
2016 | Subaru | CROSSTREK | Windshield Camera | AEB % | Static Calibration - Automatic Emergency Braking | Static Calibration - Automatic Emergency Braking | AEB (3) | Static | Please ensure that the vehicle is accurately aligned. If the vehicle is out of alignment, suspected of being out of alignment, please ensure a 4-Wheel Alignment is performed prior to the ADAS appointment and after your repairs are completed. Please ensure the Cargo and Passenger areas are unloaded of all non-factory weight. Please ensure the Fuel tank is full. Please ensure the Vehicle Ride Height is at OEM specification [unmodified suspension, wheel size, & tire size] Please ensure the Motor Oil and Coolant Reserves are full. Please Ensure the Washer Fluid Reservoir is Full. | Alignment Check Cargo & Passenger Areas empty Full Fuel Unmodified Ride Height Oil & Coolant Full Washer Fluid Full | https://calibercollision.sharepoint.com/:b:/s/O365-Protech-InformationSolutions/EZgAYu9UyiJIgmKpWfkeTrkBblFBYs-Ntk78Bfk1Wb4WXA?e=2w9no1 | SUBARU LDWI CSC601/14 | N/A | When the front wheels are not directed to the straight ahead position, adjust the alignment | If windshield replacement is necessary for a Subaru vehicle equipped with EyeSight, we strongly recommend that Subaru genuine windshield glass specially designed for EyeSight always be used. Only Subaru genuine windshield glass has been tested and certified by Subaru to effectively work with the EyeSight system. If windshield glass other than the glass specially designed for EyeSight is used, visibility of the camera may be compromised or any distortion in the glass may prevent the correct measurement of an object, either of which would result in improper or incorrect EyeSight operation. | https://calibercollision.sharepoint.com/:b:/g/enterpriseprojects/VehicleServiceInformation/EQGAlrdpzCpOkLoatesSWRYBf_Ie4NAlDiZJZgY6YTPaxQ?e=uy0gwQ |  | N/A | 13 | AEB (3) | Eyesight
2016 | Subaru | CROSSTREK | Adaptive Headlamps | AHL | No Calibration Required |  | AHL | N/A | No Information Found at this Tme | No Info Found |  | N/A | N/A | N/A | N/A | N/A |  | N/A | N/A | AHL | N/A
2016 | Subaru | CROSSTREK | Parking Aid Sonar | APA % | No Calibration Required |  | APA | N/A | No Information Found at this Tme | No Info Found |  | N/A | N/A | N/A | N/A | N/A |  | N/A | N/A | APA | N/A
2016 | Subaru | CROSSTREK | Rear Radar | BSW % | Static Calibration - Blind Spot Warning |  | BSW (1) | Static | Please ensure the Cargo and Passenger areas are unloaded of all non-factory weight. Please ensure the Fuel tank is full. | Cargo & Passenger Area Empty, Full Fuel Tank | https://calibercollision.sharepoint.com/:b:/s/O365-Protech-InformationSolutions/EWERZBBpazFOuYGbTYddymsBYUEYX6SKfsCU7ZlISEqBHg?e=iwdwRc | CORNER REFLECTOR STAND CSC800 CORNER REFLECTOR CSC802/01 | N/A | N/A | N/A | N/A |  | N/A | 5,6,7 | BSW (1) | Rear Vehicle Detection
2016 | Subaru | CROSSTREK | Back Up Camera | BUC | Static Calibration - Backup Camera |  | BUC | Static | No Pre-Qualifications Required for this Calibration Procedure. | No Pre-Quals | https://calibercollision.sharepoint.com/:b:/s/O365-Protech-InformationSolutions/ET87yEArwgVDuBlhMSc-w7EB1FzEpZRpjcYp9taiq3qKKw?e=eh0QsS | N/A | N/A | N/A | N/A | N/A |  | N/A | 6 | BUC | Rearview Camera System
2016 | Subaru | CROSSTREK | Windshield Camera | LKA % | Static Calibration - Lane Keep Assist | Static Calibration - Lane Keep Assist | LKA (1) | Static | Please ensure that the vehicle is accurately aligned. If the vehicle is out of alignment, suspected of being out of alignment, please ensure a 4-Wheel Alignment is performed prior to the ADAS appointment and after your repairs are completed. Please ensure the Cargo and Passenger areas are unloaded of all non-factory weight. Please ensure the Fuel tank is full. Please ensure the Vehicle Ride Height is at OEM specification [unmodified suspension, wheel size, & tire size] Please ensure the Motor Oil and Coolant Reserves are full. Please Ensure the Washer Fluid Reservoir is Full. | Alignment Check Cargo & Passenger Areas empty Full Fuel Unmodified Ride Height Oil & Coolant Full Washer Fluid Full | https://calibercollision.sharepoint.com/:b:/s/O365-Protech-InformationSolutions/EcF6AHU52MFJi0NCtwWYXJIBO7IXqJBp0Sqez09TowVv6A?e=jPtE9F | SUBARU LDWI CSC601/14 | N/A | When the front wheels are not directed to the straight ahead position, adjust the alignment | If windshield replacement is necessary for a Subaru vehicle equipped with EyeSight, we strongly recommend that Subaru genuine windshield glass specially designed for EyeSight always be used. Only Subaru genuine windshield glass has been tested and certified by Subaru to effectively work with the EyeSight system. If windshield glass other than the glass specially designed for EyeSight is used, visibility of the camera may be compromised or any distortion in the glass may prevent the correct measurement of an object, either of which would result in improper or incorrect EyeSight operation. | https://calibercollision.sharepoint.com/:b:/g/enterpriseprojects/VehicleServiceInformation/EQGAlrdpzCpOkLoatesSWRYBf_Ie4NAlDiZJZgY6YTPaxQ?e=uy0gwQ |  | N/A | 13 | LKA (1) | Eyesight
2016 | Subaru | CROSSTREK | Night Vision Camera | NV | No Calibration Required |  | NV | N/A | No Information Found at this Tme | No Info Found |  | N/A | N/A | N/A | N/A | N/A |  | N/A | N/A | NV | N/A
2016 | Subaru | CROSSTREK | Surround View Cameras | SVC % | No Calibration Required |  | SVC | N/A | No Information Found at this Tme | No Info Found |  | N/A | N/A | N/A | N/A | N/A |  | N/A | N/A | SVC | N/A
2016 | Subaru | FORESTER | Windshield Camera | ACC % | Static Calibration - Adaptive Cruise Control | Static Calibration - Adaptive Cruise Control | ACC (3) | Static | Please ensure that the vehicle is accurately aligned. If the vehicle is out of alignment, suspected of being out of alignment, please ensure a 4-Wheel Alignment is performed prior to the ADAS appointment and after your repairs are completed. Please ensure the Cargo and Passenger areas are unloaded of all non-factory weight. Please ensure the Fuel tank is full. Please ensure the Vehicle Ride Height is at OEM specification [unmodified suspension, wheel size, & tire size] Please ensure the Motor Oil and Coolant Reserves are full. Please Ensure the Washer Fluid Reservoir is Full. | Alignment Check Cargo & Passenger Areas empty Full Fuel Unmodified Ride Height Oil & Coolant Full Washer Fluid Full | https://calibercollision.sharepoint.com/:b:/s/O365-Protech-InformationSolutions/EVyuXkiHh2lOn6chje-uKCMB4siPeXDeym7WAMCXsd1HeA?e=QUMWRc | SUBARU LDWI CSC601/14 | N/A | When the front wheels are not directed to the straight ahead position, adjust the alignment | If windshield replacement is necessary for a Subaru vehicle equipped with EyeSight, we strongly recommend that Subaru genuine windshield glass specially designed for EyeSight always be used. Only Subaru genuine windshield glass has been tested and certified by Subaru to effectively work with the EyeSight system. If windshield glass other than the glass specially designed for EyeSight is used, visibility of the camera may be compromised or any distortion in the glass may prevent the correct measurement of an object, either of which would result in improper or incorrect EyeSight operation. | https://calibercollision.sharepoint.com/:b:/g/enterpriseprojects/VehicleServiceInformation/EQGAlrdpzCpOkLoatesSWRYBf_Ie4NAlDiZJZgY6YTPaxQ?e=uy0gwQ |  | N/A | 13 | ACC (3) | Eyesight
2016 | Subaru | FORESTER | Windshield Camera | AEB % | Static Calibration - Automatic Emergency Braking | Static Calibration - Automatic Emergency Braking | AEB (3) | Static | Please ensure that the vehicle is accurately aligned. If the vehicle is out of alignment, suspected of being out of alignment, please ensure a 4-Wheel Alignment is performed prior to the ADAS appointment and after your repairs are completed. Please ensure the Cargo and Passenger areas are unloaded of all non-factory weight. Please ensure the Fuel tank is full. Please ensure the Vehicle Ride Height is at OEM specification [unmodified suspension, wheel size, & tire size] Please ensure the Motor Oil and Coolant Reserves are full. Please Ensure the Washer Fluid Reservoir is Full. | Alignment Check Cargo & Passenger Areas empty Full Fuel Unmodified Ride Height Oil & Coolant Full Washer Fluid Full | https://calibercollision.sharepoint.com/:b:/s/O365-Protech-InformationSolutions/EdNKQR_eO-FInewpfLMmnv4BtzaGUw_srXlFMTWN6E4VDw?e=Sqb4mz | SUBARU LDWI CSC601/14 | N/A | When the front wheels are not directed to the straight ahead position, adjust the alignment | If windshield replacement is necessary for a Subaru vehicle equipped with EyeSight, we strongly recommend that Subaru genuine windshield glass specially designed for EyeSight always be used. Only Subaru genuine windshield glass has been tested and certified by Subaru to effectively work with the EyeSight system. If windshield glass other than the glass specially designed for EyeSight is used, visibility of the camera may be compromised or any distortion in the glass may prevent the correct measurement of an object, either of which would result in improper or incorrect EyeSight operation. | https://calibercollision.sharepoint.com/:b:/g/enterpriseprojects/VehicleServiceInformation/EQGAlrdpzCpOkLoatesSWRYBf_Ie4NAlDiZJZgY6YTPaxQ?e=uy0gwQ |  | N/A | 13 | AEB (3) | Eyesight
2016 | Subaru | FORESTER | Adaptive Headlamps | AHL | No Calibration Required |  | AHL | N/A | No Information Found at this Tme | No Info Found |  | N/A | N/A | N/A | N/A | N/A |  | N/A | N/A | AHL | N/A
2016 | Subaru | FORESTER | Parking Aid Sonar | APA % | No Calibration Required |  | APA | N/A | No Information Found at this Tme | No Info Found |  | N/A | N/A | N/A | N/A | N/A |  | N/A | N/A | APA | N/A
2016 | Subaru | FORESTER | Rear Radar | BSW % | No Calibration Required |  | BSW | N/A | No Information Found at this Tme | No Info Found |  | N/A | N/A | N/A | N/A | N/A |  | N/A | N/A | BSW | N/A
2016 | Subaru | FORESTER | Back Up Camera | BUC | Static Calibration - Backup Camera |  | BUC | Static | No Pre-Qualifications Required for this Calibration Procedure. | No Pre-Quals | https://calibercollision.sharepoint.com/:b:/s/O365-Protech-InformationSolutions/EdF6iXWTzFNDgIs0fGob7ykBjWRWI-2v9NLNaQ53edEK4w?e=vdnth8 | N/A | N/A | N/A | N/A | N/A |  | N/A | 6 | BUC | Rearview Camera System
2016 | Subaru | FORESTER | Windshield Camera | LKA % | Static Calibration - Lane Keep Assist | Static Calibration - Lane Keep Assist | LKA (1) | Static | Please ensure that the vehicle is accurately aligned. If the vehicle is out of alignment, suspected of being out of alignment, please ensure a 4-Wheel Alignment is performed prior to the ADAS appointment and after your repairs are completed. Please ensure the Cargo and Passenger areas are unloaded of all non-factory weight. Please ensure the Fuel tank is full. Please ensure the Vehicle Ride Height is at OEM specification [unmodified suspension, wheel size, & tire size] Please ensure the Motor Oil and Coolant Reserves are full. Please Ensure the Washer Fluid Reservoir is Full. | Alignment Check Cargo & Passenger Areas empty Full Fuel Unmodified Ride Height Oil & Coolant Full Washer Fluid Full | https://calibercollision.sharepoint.com/:b:/s/O365-Protech-InformationSolutions/ERZS7UB-9mlKjvbFh1O9aQ8Bsljad2n2pDB5a2My3OAgig?e=Cwl5C1 | SUBARU LDWI CSC601/14 | N/A | When the front wheels are not directed to the straight ahead position, adjust the alignment | If windshield replacement is necessary for a Subaru vehicle equipped with EyeSight, we strongly recommend that Subaru genuine windshield glass specially designed for EyeSight always be used. Only Subaru genuine windshield glass has been tested and certified by Subaru to effectively work with the EyeSight system. If windshield glass other than the glass specially designed for EyeSight is used, visibility of the camera may be compromised or any distortion in the glass may prevent the correct measurement of an object, either of which would result in improper or incorrect EyeSight operation. | https://calibercollision.sharepoint.com/:b:/g/enterpriseprojects/VehicleServiceInformation/EQGAlrdpzCpOkLoatesSWRYBf_Ie4NAlDiZJZgY6YTPaxQ?e=uy0gwQ |  | N/A | 13 | LKA (1) | Eyesight
2016 | Subaru | FORESTER | Night Vision Camera | NV | No Calibration Required |  | NV | N/A | No Information Found at this Tme | No Info Found |  | N/A | N/A | N/A | N/A | N/A |  | N/A | N/A | NV | N/A
2016 | Subaru | FORESTER | Surround View Cameras | SVC % | No Calibration Required |  | SVC | N/A | No Information Found at this Tme | No Info Found |  | N/A | N/A | N/A | N/A | N/A |  | N/A | N/A | SVC | N/A
2016 | Subaru | IMPREZA | Windshield Camera | ACC % | Static Calibration - Adaptive Cruise Control | Static Calibration - Adaptive Cruise Control | ACC (3) | Static | Please ensure that the vehicle is accurately aligned. If the vehicle is out of alignment, suspected of being out of alignment, please ensure a 4-Wheel Alignment is performed prior to the ADAS appointment and after your repairs are completed. Please ensure the Cargo and Passenger areas are unloaded of all non-factory weight. Please ensure the Fuel tank is full. Please ensure the Vehicle Ride Height is at OEM specification [unmodified suspension, wheel size, & tire size] Please ensure the Motor Oil and Coolant Reserves are full. Please Ensure the Washer Fluid Reservoir is Full. | Alignment Check Cargo & Passenger Areas empty Full Fuel Unmodified Ride Height Oil & Coolant Full Washer Fluid Full | https://calibercollision.sharepoint.com/:b:/s/O365-Protech-InformationSolutions/EWm-_KwX-p9Oh_TJrgoWWqwB9iPZ84kbaS3RvOsNgajXBw?e=Y8KQ3i | SUBARU LDWI CSC601/14 | N/A | When the front wheels are not directed to the straight ahead position, adjust the alignment | If windshield replacement is necessary for a Subaru vehicle equipped with EyeSight, we strongly recommend that Subaru genuine windshield glass specially designed for EyeSight always be used. Only Subaru genuine windshield glass has been tested and certified by Subaru to effectively work with the EyeSight system. If windshield glass other than the glass specially designed for EyeSight is used, visibility of the camera may be compromised or any distortion in the glass may prevent the correct measurement of an object, either of which would result in improper or incorrect EyeSight operation. | https://calibercollision.sharepoint.com/:b:/g/enterpriseprojects/VehicleServiceInformation/EQGAlrdpzCpOkLoatesSWRYBf_Ie4NAlDiZJZgY6YTPaxQ?e=uy0gwQ |  | N/A | 13 | ACC (3) | Eyesight
2016 | Subaru | IMPREZA | Windshield Camera | AEB % | Static Calibration - Automatic Emergency Braking | Static Calibration - Automatic Emergency Braking | AEB (3) | Static | Please ensure that the vehicle is accurately aligned. If the vehicle is out of alignment, suspected of being out of alignment, please ensure a 4-Wheel Alignment is performed prior to the ADAS appointment and after your repairs are completed. Please ensure the Cargo and Passenger areas are unloaded of all non-factory weight. Please ensure the Fuel tank is full. Please ensure the Vehicle Ride Height is at OEM specification [unmodified suspension, wheel size, & tire size] Please ensure the Motor Oil and Coolant Reserves are full. Please Ensure the Washer Fluid Reservoir is Full. | Alignment Check Cargo & Passenger Areas empty Full Fuel Unmodified Ride Height Oil & Coolant Full Washer Fluid Full | https://calibercollision.sharepoint.com/:b:/s/O365-Protech-InformationSolutions/ETnn8Yo8k9pIqDX8zCjqAaQBhUORuyruiTOqSu0YZ7lQPA?e=WrCeby | SUBARU LDWI CSC601/14 | N/A | When the front wheels are not directed to the straight ahead position, adjust the alignment | If windshield replacement is necessary for a Subaru vehicle equipped with EyeSight, we strongly recommend that Subaru genuine windshield glass specially designed for EyeSight always be used. Only Subaru genuine windshield glass has been tested and certified by Subaru to effectively work with the EyeSight system. If windshield glass other than the glass specially designed for EyeSight is used, visibility of the camera may be compromised or any distortion in the glass may prevent the correct measurement of an object, either of which would result in improper or incorrect EyeSight operation. | https://calibercollision.sharepoint.com/:b:/g/enterpriseprojects/VehicleServiceInformation/EQGAlrdpzCpOkLoatesSWRYBf_Ie4NAlDiZJZgY6YTPaxQ?e=uy0gwQ |  | N/A | 13 | AEB (3) | Eyesight
2016 | Subaru | IMPREZA | Adaptive Headlamps | AHL | No Calibration Required |  | AHL | N/A | No Information Found at this Tme | No Info Found |  | N/A | N/A | N/A | N/A | N/A |  | N/A | N/A | AHL | N/A
2016 | Subaru | IMPREZA | Parking Aid Sonar | APA % | No Calibration Required |  | APA | N/A | No Information Found at this Tme | No Info Found |  | N/A | N/A | N/A | N/A | N/A |  | N/A | N/A | APA | N/A
2016 | Subaru | IMPREZA | Rear Radar | BSW % | Static Calibration - Blind Spot Warning |  | BSW (1) | Static | Please ensure the Cargo and Passenger areas are unloaded of all non-factory weight. Please ensure the Fuel tank is full. | Cargo & Passenger Area Empty, Full Fuel Tank | https://calibercollision.sharepoint.com/:b:/s/O365-Protech-InformationSolutions/EbTryEsEQeNLkgR8daOHQfEBnWhjToZelDXMaIsCg78AsQ?e=JaALLE | CORNER REFLECTOR STAND CSC800 CORNER REFLECTOR CSC802/01 | N/A | N/A | N/A | N/A |  | N/A | 5,6,7 | BSW (1) | Blind Spot Detection/Rear Cross Traffic Alert
2016 | Subaru | IMPREZA | Back Up Camera | BUC | Static Calibration - Backup Camera |  | BUC | Static | No Pre-Qualifications Required for this Calibration Procedure. | No Pre-Quals | https://calibercollision.sharepoint.com/:b:/s/O365-Protech-InformationSolutions/EbVxBVc6yJlIqPh0SN9DfqMB-wT3Oc25ktP6hZZTMuCVhw?e=P5MuA3 | N/A | N/A | N/A | N/A | N/A |  | N/A | 6 | BUC | Rearview Camera System
2016 | Subaru | IMPREZA | Windshield Camera | LKA % | Static Calibration - Lane Keep Assist | Static Calibration - Lane Keep Assist | LKA (1) | Static | Please ensure that the vehicle is accurately aligned. If the vehicle is out of alignment, suspected of being out of alignment, please ensure a 4-Wheel Alignment is performed prior to the ADAS appointment and after your repairs are completed. Please ensure the Cargo and Passenger areas are unloaded of all non-factory weight. Please ensure the Fuel tank is full. Please ensure the Vehicle Ride Height is at OEM specification [unmodified suspension, wheel size, & tire size] Please ensure the Motor Oil and Coolant Reserves are full. Please Ensure the Washer Fluid Reservoir is Full. | Alignment Check Cargo & Passenger Areas empty Full Fuel Unmodified Ride Height Oil & Coolant Full Washer Fluid Full | https://calibercollision.sharepoint.com/:b:/s/O365-Protech-InformationSolutions/EeSOj8Y9FYRAmtatNkuOvvsBgJmU2xqIGUCzi_X5kqdE9Q?e=BhzPuV | SUBARU LDWI CSC601/14 | N/A | When the front wheels are not directed to the straight ahead position, adjust the alignment | If windshield replacement is necessary for a Subaru vehicle equipped with EyeSight, we strongly recommend that Subaru genuine windshield glass specially designed for EyeSight always be used. Only Subaru genuine windshield glass has been tested and certified by Subaru to effectively work with the EyeSight system. If windshield glass other than the glass specially designed for EyeSight is used, visibility of the camera may be compromised or any distortion in the glass may prevent the correct measurement of an object, either of which would result in improper or incorrect EyeSight operation. | https://calibercollision.sharepoint.com/:b:/g/enterpriseprojects/VehicleServiceInformation/EQGAlrdpzCpOkLoatesSWRYBf_Ie4NAlDiZJZgY6YTPaxQ?e=uy0gwQ |  | N/A | 13 | LKA (1) | Eyesight
2016 | Subaru | IMPREZA | Night Vision Camera | NV | No Calibration Required |  | NV | N/A | No Information Found at this Tme | No Info Found |  | N/A | N/A | N/A | N/A | N/A |  | N/A | N/A | NV | N/A
2016 | Subaru | IMPREZA | Surround View Cameras | SVC % | No Calibration Required |  | SVC | N/A | No Information Found at this Tme | No Info Found |  | N/A | N/A | N/A | N/A | N/A |  | N/A | N/A | SVC | N/A
2016 | Subaru | LEGACY | Windshield Camera | ACC % | Static Calibration - Adaptive Cruise Control | Static Calibration - Adaptive Cruise Control | ACC (3) | Static | Please ensure that the vehicle is accurately aligned. If the vehicle is out of alignment, suspected of being out of alignment, please ensure a 4-Wheel Alignment is performed prior to the ADAS appointment and after your repairs are completed. Please ensure the Cargo and Passenger areas are unloaded of all non-factory weight. Please ensure the Fuel tank is full. Please ensure the Vehicle Ride Height is at OEM specification [unmodified suspension, wheel size, & tire size] Please ensure the Motor Oil and Coolant Reserves are full. Please Ensure the Washer Fluid Reservoir is Full. | Alignment Check Cargo & Passenger Areas empty Full Fuel Unmodified Ride Height Oil & Coolant Full Washer Fluid Full | https://calibercollision.sharepoint.com/:b:/s/O365-Protech-InformationSolutions/EdzsRGEjYc1GlcGrYgSuJ48B9XocU-yoPLYS8jXmg9Z28g?e=p1txUd | SUBARU LDWI CSC601/14 | N/A | When the front wheels are not directed to the straight ahead position, adjust the alignment | If windshield replacement is necessary for a Subaru vehicle equipped with EyeSight, we strongly recommend that Subaru genuine windshield glass specially designed for EyeSight always be used. Only Subaru genuine windshield glass has been tested and certified by Subaru to effectively work with the EyeSight system. If windshield glass other than the glass specially designed for EyeSight is used, visibility of the camera may be compromised or any distortion in the glass may prevent the correct measurement of an object, either of which would result in improper or incorrect EyeSight operation. | https://calibercollision.sharepoint.com/:b:/g/enterpriseprojects/VehicleServiceInformation/EQGAlrdpzCpOkLoatesSWRYBf_Ie4NAlDiZJZgY6YTPaxQ?e=uy0gwQ |  | N/A | 13 | ACC (3) | Eyesight
2016 | Subaru | LEGACY | Windshield Camera | AEB % | Static Calibration - Automatic Emergency Braking | Static Calibration - Automatic Emergency Braking | AEB (3) | Static | Please ensure that the vehicle is accurately aligned. If the vehicle is out of alignment, suspected of being out of alignment, please ensure a 4-Wheel Alignment is performed prior to the ADAS appointment and after your repairs are completed. Please ensure the Cargo and Passenger areas are unloaded of all non-factory weight. Please ensure the Fuel tank is full. Please ensure the Vehicle Ride Height is at OEM specification [unmodified suspension, wheel size, & tire size] Please ensure the Motor Oil and Coolant Reserves are full. Please Ensure the Washer Fluid Reservoir is Full. | Alignment Check Cargo & Passenger Areas empty Full Fuel Unmodified Ride Height Oil & Coolant Full Washer Fluid Full | https://calibercollision.sharepoint.com/:b:/s/O365-Protech-InformationSolutions/EdyeNBTamaxJnRzQO0IQJPsBrwKl4jRxeIw-plsq3XHDuA?e=Lo3jyE | SUBARU LDWI CSC601/14 | N/A | When the front wheels are not directed to the straight ahead position, adjust the alignment | If windshield replacement is necessary for a Subaru vehicle equipped with EyeSight, we strongly recommend that Subaru genuine windshield glass specially designed for EyeSight always be used. Only Subaru genuine windshield glass has been tested and certified by Subaru to effectively work with the EyeSight system. If windshield glass other than the glass specially designed for EyeSight is used, visibility of the camera may be compromised or any distortion in the glass may prevent the correct measurement of an object, either of which would result in improper or incorrect EyeSight operation. | https://calibercollision.sharepoint.com/:b:/g/enterpriseprojects/VehicleServiceInformation/EQGAlrdpzCpOkLoatesSWRYBf_Ie4NAlDiZJZgY6YTPaxQ?e=uy0gwQ |  | N/A | 13 | AEB (3) | Eyesight
2016 | Subaru | LEGACY | Adaptive Headlamps | AHL | No Calibration Required |  | AHL | N/A | No Information Found at this Tme | No Info Found |  | N/A | N/A | N/A | N/A | N/A |  | N/A | N/A | AHL | N/A
2016 | Subaru | LEGACY | Parking Aid Sonar | APA % | No Calibration Required |  | APA | N/A | No Information Found at this Tme | No Info Found |  | N/A | N/A | N/A | N/A | N/A |  | N/A | N/A | APA | N/A
2016 | Subaru | LEGACY | Rear Radar | BSW % | Static Calibration - Blind Spot Warning |  | BSW (1) | Static | Please ensure the Cargo and Passenger areas are unloaded of all non-factory weight. Please ensure the Fuel tank is full. | Cargo & Passenger Area Empty Full Fuel | https://calibercollision.sharepoint.com/:b:/s/O365-Protech-InformationSolutions/EZ3RgK_5MKBBl1QTzuwCSUsB7tnWpxzBRJD8maJig6V9iw?e=nsPVVr | CORNER REFLECTOR STAND CSC800 CORNER REFLECTOR CSC802/01 | N/A | N/A | N/A | N/A |  | N/A | 5,6,7 | BSW (1) | Blind Spot Detection/Rear Cross Traffic Alert
2016 | Subaru | LEGACY | Back Up Camera | BUC | Static Calibration - Backup Camera |  | BUC | Static | No Pre-Qualifications Required for this Calibration Procedure. | No Pre-Quals | https://calibercollision.sharepoint.com/:b:/s/O365-Protech-InformationSolutions/EYtDAEZir5JDlMNW4yFDI-sBXo_SHa4yD8vSERdZ37K0-A?e=s9TgFL | N/A | N/A | N/A | N/A | N/A |  | N/A | 6 | BUC | Rearview Camera System
2016 | Subaru | LEGACY | Windshield Camera | LKA % | Static Calibration - Lane Keep Assist | Static Calibration - Lane Keep Assist | LKA (1) | Static | Please ensure that the vehicle is accurately aligned. If the vehicle is out of alignment, suspected of being out of alignment, please ensure a 4-Wheel Alignment is performed prior to the ADAS appointment and after your repairs are completed. Please ensure the Cargo and Passenger areas are unloaded of all non-factory weight. Please ensure the Fuel tank is full. Please ensure the Vehicle Ride Height is at OEM specification [unmodified suspension, wheel size, & tire size] Please ensure the Motor Oil and Coolant Reserves are full. Please Ensure the Washer Fluid Reservoir is Full. | Alignment Check Cargo & Passenger Areas empty Full Fuel Unmodified Ride Height Oil & Coolant Full Washer Fluid Full | https://calibercollision.sharepoint.com/:b:/s/O365-Protech-InformationSolutions/EaxZkN19httFlDKIYPiP-84BzPb8h7tnLP3I8X8ulrdjKA?e=ZY0e5P | SUBARU LDWI CSC601/14 | N/A | When the front wheels are not directed to the straight ahead position, adjust the alignment | If windshield replacement is necessary for a Subaru vehicle equipped with EyeSight, we strongly recommend that Subaru genuine windshield glass specially designed for EyeSight always be used. Only Subaru genuine windshield glass has been tested and certified by Subaru to effectively work with the EyeSight system. If windshield glass other than the glass specially designed for EyeSight is used, visibility of the camera may be compromised or any distortion in the glass may prevent the correct measurement of an object, either of which would result in improper or incorrect EyeSight operation. | https://calibercollision.sharepoint.com/:b:/g/enterpriseprojects/VehicleServiceInformation/EQGAlrdpzCpOkLoatesSWRYBf_Ie4NAlDiZJZgY6YTPaxQ?e=uy0gwQ |  | N/A | 13 | LKA (1) | Eyesight
2016 | Subaru | LEGACY | Night Vision Camera | NV | No Calibration Required |  | NV | N/A | No Information Found at this Tme | No Info Found |  | N/A | N/A | N/A | N/A | N/A |  | N/A | N/A | NV | N/A
2016 | Subaru | LEGACY | Surround View Cameras | SVC % | No Calibration Required |  | SVC | N/A | No Information Found at this Tme | No Info Found |  | N/A | N/A | N/A | N/A | N/A |  | N/A | N/A | SVC | N/A
2016 | Subaru | OUTBACK | Windshield Camera | ACC % | Static Calibration - Adaptive Cruise Control | Static Calibration - Adaptive Cruise Control | ACC (3) | Static | Please ensure that the vehicle is accurately aligned. If the vehicle is out of alignment, suspected of being out of alignment, please ensure a 4-Wheel Alignment is performed prior to the ADAS appointment and after your repairs are completed. Please ensure the Cargo and Passenger areas are unloaded of all non-factory weight. Please ensure the Fuel tank is full. Please ensure the Vehicle Ride Height is at OEM specification [unmodified suspension, wheel size, & tire size] Please ensure the Motor Oil and Coolant Reserves are full. Please Ensure the Washer Fluid Reservoir is Full. | Alignment Check Cargo & Passenger Areas empty Full Fuel Unmodified Ride Height Oil & Coolant Full Washer Fluid Full | https://calibercollision.sharepoint.com/:b:/s/O365-Protech-InformationSolutions/EerYfoE7_SRAm1EDYoDVaLsBSNRV0-IUuJvOLengJG7Qnw?e=VoT2Wc | SUBARU LDWI CSC601/14 | N/A | When the front wheels are not directed to the straight ahead position, adjust the alignment | If windshield replacement is necessary for a Subaru vehicle equipped with EyeSight, we strongly recommend that Subaru genuine windshield glass specially designed for EyeSight always be used. Only Subaru genuine windshield glass has been tested and certified by Subaru to effectively work with the EyeSight system. If windshield glass other than the glass specially designed for EyeSight is used, visibility of the camera may be compromised or any distortion in the glass may prevent the correct measurement of an object, either of which would result in improper or incorrect EyeSight operation. | https://calibercollision.sharepoint.com/:b:/g/enterpriseprojects/VehicleServiceInformation/EQGAlrdpzCpOkLoatesSWRYBf_Ie4NAlDiZJZgY6YTPaxQ?e=uy0gwQ |  | N/A | 13 | ACC (3) | Eyesight
2016 | Subaru | OUTBACK | Windshield Camera | AEB % | Static Calibration - Automatic Emergency Braking | Static Calibration - Automatic Emergency Braking | AEB (3) | Static | Please ensure that the vehicle is accurately aligned. If the vehicle is out of alignment, suspected of being out of alignment, please ensure a 4-Wheel Alignment is performed prior to the ADAS appointment and after your repairs are completed. Please ensure the Cargo and Passenger areas are unloaded of all non-factory weight. Please ensure the Fuel tank is full. Please ensure the Vehicle Ride Height is at OEM specification [unmodified suspension, wheel size, & tire size] Please ensure the Motor Oil and Coolant Reserves are full. Please Ensure the Washer Fluid Reservoir is Full. | Alignment Check Cargo & Passenger Areas empty Full Fuel Unmodified Ride Height Oil & Coolant Full Washer Fluid Full | https://calibercollision.sharepoint.com/:b:/s/O365-Protech-InformationSolutions/EchvfZUJYspBitAlYRnkRV4BOm5dSwHJmpXMzCRok-qcVQ?e=X66ODF | SUBARU LDWI CSC601/14 | N/A | When the front wheels are not directed to the straight ahead position, adjust the alignment | If windshield replacement is necessary for a Subaru vehicle equipped with EyeSight, we strongly recommend that Subaru genuine windshield glass specially designed for EyeSight always be used. Only Subaru genuine windshield glass has been tested and certified by Subaru to effectively work with the EyeSight system. If windshield glass other than the glass specially designed for EyeSight is used, visibility of the camera may be compromised or any distortion in the glass may prevent the correct measurement of an object, either of which would result in improper or incorrect EyeSight operation. | https://calibercollision.sharepoint.com/:b:/g/enterpriseprojects/VehicleServiceInformation/EQGAlrdpzCpOkLoatesSWRYBf_Ie4NAlDiZJZgY6YTPaxQ?e=uy0gwQ |  | N/A | 13 | AEB (3) | Eyesight
2016 | Subaru | OUTBACK | Adaptive Headlamps | AHL | No Calibration Required |  | AHL | N/A | No Information Found at this Tme | No Info Found |  | N/A | N/A | N/A | N/A | N/A |  | N/A | N/A | AHL | N/A
2016 | Subaru | OUTBACK | Parking Aid Sonar | APA % | No Calibration Required |  | APA | N/A | No Information Found at this Tme | No Info Found |  | N/A | N/A | N/A | N/A | N/A |  | N/A | N/A | APA | N/A
2016 | Subaru | OUTBACK | Rear Radar | BSW % | Static Calibration - Blind Spot Warning |  | BSW (1) | Static | Please ensure the Cargo and Passenger areas are unloaded of all non-factory weight. Please ensure the Fuel tank is full. | Cargo & Passenger Area Empty Full Fuel | https://calibercollision.sharepoint.com/:b:/s/O365-Protech-InformationSolutions/EXK1N8TR7FxNlMZmvEklWYwBeBlB7FZyPfyICKVDy-xEaQ?e=zoF2CZ | CORNER REFLECTOR STAND CSC800 CORNER REFLECTOR CSC802/01 | N/A | N/A | N/A | N/A |  | N/A | 5,6,7 | BSW (1) | Blind Spot Detection/Rear Cross Traffic Alert
2016 | Subaru | OUTBACK | Back Up Camera | BUC | Static Calibration - Backup Camera |  | BUC | Static | No Pre-Qualifications Required for this Calibration Procedure. | No Pre-Quals | https://calibercollision.sharepoint.com/:b:/s/O365-Protech-InformationSolutions/Eb0Run01bExJqiFMMDObLtkBH4TNXSxSMHeoH-oSzYYzPA?e=KVCWcC | N/A | N/A | N/A | N/A | N/A |  | N/A | 6 | BUC | Rearview Camera System
2016 | Subaru | OUTBACK | Windshield Camera | LKA % | Static Calibration - Lane Keep Assist | Static Calibration - Lane Keep Assist | LKA (1) | Static | Please ensure that the vehicle is accurately aligned. If the vehicle is out of alignment, suspected of being out of alignment, please ensure a 4-Wheel Alignment is performed prior to the ADAS appointment and after your repairs are completed. Please ensure the Cargo and Passenger areas are unloaded of all non-factory weight. Please ensure the Fuel tank is full. Please ensure the Vehicle Ride Height is at OEM specification [unmodified suspension, wheel size, & tire size] Please ensure the Motor Oil and Coolant Reserves are full. Please Ensure the Washer Fluid Reservoir is Full. | Alignment Check Cargo & Passenger Areas empty Full Fuel Unmodified Ride Height Oil & Coolant Full Washer Fluid Full | https://calibercollision.sharepoint.com/:b:/s/O365-Protech-InformationSolutions/Ebvg3B47hspBmLnBCTiMJfsB1CfOKSu-lc7kRzC74MJ5LQ?e=iG88sQ | SUBARU LDWI CSC601/14 | N/A | When the front wheels are not directed to the straight ahead position, adjust the alignment | If windshield replacement is necessary for a Subaru vehicle equipped with EyeSight, we strongly recommend that Subaru genuine windshield glass specially designed for EyeSight always be used. Only Subaru genuine windshield glass has been tested and certified by Subaru to effectively work with the EyeSight system. If windshield glass other than the glass specially designed for EyeSight is used, visibility of the camera may be compromised or any distortion in the glass may prevent the correct measurement of an object, either of which would result in improper or incorrect EyeSight operation. | https://calibercollision.sharepoint.com/:b:/g/enterpriseprojects/VehicleServiceInformation/EQGAlrdpzCpOkLoatesSWRYBf_Ie4NAlDiZJZgY6YTPaxQ?e=uy0gwQ |  | N/A | 13 | LKA (1) | Eyesight
2016 | Subaru | OUTBACK | Night Vision Camera | NV | No Calibration Required |  | NV | N/A | No Information Found at this Tme | No Info Found |  | N/A | N/A | N/A | N/A | N/A |  | N/A | N/A | NV | N/A
2016 | Subaru | OUTBACK | Surround View Cameras | SVC % | No Calibration Required |  | SVC | N/A | No Information Found at this Tme | No Info Found |  | N/A | N/A | N/A | N/A | N/A |  | N/A | N/A | SVC | N/A
2016 | Subaru | WRX | Windshield Camera | ACC % | Static Calibration - Adaptive Cruise Control | Static Calibration - Adaptive Cruise Control | ACC (3) | Static | Please ensure that the vehicle is accurately aligned. If the vehicle is out of alignment, suspected of being out of alignment, please ensure a 4-Wheel Alignment is performed prior to the ADAS appointment and after your repairs are completed. Please ensure the Cargo and Passenger areas are unloaded of all non-factory weight. Please ensure the Fuel tank is full. Please ensure the Vehicle Ride Height is at OEM specification [unmodified suspension, wheel size, & tire size] Please ensure the Motor Oil and Coolant Reserves are full. Please Ensure the Washer Fluid Reservoir is Full. | Alignment Check Cargo & Passenger Areas empty Full Fuel Unmodified Ride Height Oil & Coolant Full Washer Fluid Full | https://calibercollision.sharepoint.com/:b:/s/O365-Protech-InformationSolutions/EZA-_lW0U4dIq7jegAhwJFkB5fjOgE2HQYCU5x5FZ_hskg?e=Kcsu1v | SUBARU LDWI CSC601/14 | N/A | When the front wheels are not directed to the straight ahead position, adjust the alignment | If windshield replacement is necessary for a Subaru vehicle equipped with EyeSight, we strongly recommend that Subaru genuine windshield glass specially designed for EyeSight always be used. Only Subaru genuine windshield glass has been tested and certified by Subaru to effectively work with the EyeSight system. If windshield glass other than the glass specially designed for EyeSight is used, visibility of the camera may be compromised or any distortion in the glass may prevent the correct measurement of an object, either of which would result in improper or incorrect EyeSight operation. | https://calibercollision.sharepoint.com/:b:/g/enterpriseprojects/VehicleServiceInformation/EQGAlrdpzCpOkLoatesSWRYBf_Ie4NAlDiZJZgY6YTPaxQ?e=uy0gwQ |  | N/A | 13 | ACC (3) | Eyesight
2016 | Subaru | WRX | Windshield Camera | AEB % | Static Calibration - Automatic Emergency Braking | Static Calibration - Automatic Emergency Braking | AEB (3) | Static | Please ensure that the vehicle is accurately aligned. If the vehicle is out of alignment, suspected of being out of alignment, please ensure a 4-Wheel Alignment is performed prior to the ADAS appointment and after your repairs are completed. Please ensure the Cargo and Passenger areas are unloaded of all non-factory weight. Please ensure the Fuel tank is full. Please ensure the Vehicle Ride Height is at OEM specification [unmodified suspension, wheel size, & tire size] Please ensure the Motor Oil and Coolant Reserves are full. Please Ensure the Washer Fluid Reservoir is Full. | Alignment Check Cargo & Passenger Areas empty Full Fuel Unmodified Ride Height Oil & Coolant Full Washer Fluid Full | https://calibercollision.sharepoint.com/:b:/s/O365-Protech-InformationSolutions/EUsb1_XpgcpJqdTXeAep_TsB5zlIoKF-jvlZsZ0WP9zmUw?e=Z8OUgO | SUBARU LDWI CSC601/14 | N/A | When the front wheels are not directed to the straight ahead position, adjust the alignment | If windshield replacement is necessary for a Subaru vehicle equipped with EyeSight, we strongly recommend that Subaru genuine windshield glass specially designed for EyeSight always be used. Only Subaru genuine windshield glass has been tested and certified by Subaru to effectively work with the EyeSight system. If windshield glass other than the glass specially designed for EyeSight is used, visibility of the camera may be compromised or any distortion in the glass may prevent the correct measurement of an object, either of which would result in improper or incorrect EyeSight operation. | https://calibercollision.sharepoint.com/:b:/g/enterpriseprojects/VehicleServiceInformation/EQGAlrdpzCpOkLoatesSWRYBf_Ie4NAlDiZJZgY6YTPaxQ?e=uy0gwQ |  | N/A | 13 | AEB (3) | Eyesight
2016 | Subaru | WRX | Adaptive Headlamps | AHL | No Calibration Required |  | AHL | N/A | No Information Found at this Tme | No Info Found |  | N/A | N/A | N/A | N/A | N/A |  | N/A | N/A | AHL | N/A
2016 | Subaru | WRX | Parking Aid Sonar | APA % | No Calibration Required |  | APA | N/A | No Information Found at this Tme | No Info Found |  | N/A | N/A | N/A | N/A | N/A |  | N/A | N/A | APA | N/A
2016 | Subaru | WRX | Rear Radar | BSW % | Static Calibration - Blind Spot Warning |  | BSW (1) | Static | Please ensure the Cargo and Passenger areas are unloaded of all non-factory weight. Please ensure the Fuel tank is full. | Cargo & Passenger Area Empty Full Fuel | https://calibercollision.sharepoint.com/:b:/s/O365-Protech-InformationSolutions/EQkj7XXDOElLm80bt3Df-p8B8EjuuTFuGSYKRU2Jx_v9OQ?e=DdPKOS | CORNER REFLECTOR STAND CSC800 CORNER REFLECTOR CSC802/01 | N/A | N/A | N/A | N/A |  | N/A | 5,6,7 | BSW (1) | Blind Spot Detection/Rear Cross Traffic Alert
2016 | Subaru | WRX | Back Up Camera | BUC | Static Calibration - Backup Camera |  | BUC | Static | No Pre-Qualifications Required for this Calibration Procedure. | No Pre-Quals | https://calibercollision.sharepoint.com/:b:/s/O365-Protech-InformationSolutions/EbKOwUpk0ClKs2cz8a0Gx24BeUyUSTVJ7ZbZg1tyB4Nc-w?e=mE8GK7 | N/A | N/A | N/A | N/A | N/A |  | N/A | 6 | BUC | Rearview Camera System
2016 | Subaru | WRX | Windshield Camera | LKA % | Static Calibration - Lane Keep Assist | Static Calibration - Lane Keep Assist | LKA (1) | Static | Please ensure that the vehicle is accurately aligned. If the vehicle is out of alignment, suspected of being out of alignment, please ensure a 4-Wheel Alignment is performed prior to the ADAS appointment and after your repairs are completed. Please ensure the Cargo and Passenger areas are unloaded of all non-factory weight. Please ensure the Fuel tank is full. Please ensure the Vehicle Ride Height is at OEM specification [unmodified suspension, wheel size, & tire size] Please ensure the Motor Oil and Coolant Reserves are full. Please Ensure the Washer Fluid Reservoir is Full. | Alignment Check Cargo & Passenger Areas empty Full Fuel Unmodified Ride Height Oil & Coolant Full Washer Fluid Full | https://calibercollision.sharepoint.com/:b:/s/O365-Protech-InformationSolutions/EZKcDZIZ0VdLtLjet1dHvhcBjLGmP8i1C1Iyk0q9xhwzvw?e=oQMLcc | SUBARU LDWI CSC601/14 | N/A | When the front wheels are not directed to the straight ahead position, adjust the alignment | If windshield replacement is necessary for a Subaru vehicle equipped with EyeSight, we strongly recommend that Subaru genuine windshield glass specially designed for EyeSight always be used. Only Subaru genuine windshield glass has been tested and certified by Subaru to effectively work with the EyeSight system. If windshield glass other than the glass specially designed for EyeSight is used, visibility of the camera may be compromised or any distortion in the glass may prevent the correct measurement of an object, either of which would result in improper or incorrect EyeSight operation. | https://calibercollision.sharepoint.com/:b:/g/enterpriseprojects/VehicleServiceInformation/EQGAlrdpzCpOkLoatesSWRYBf_Ie4NAlDiZJZgY6YTPaxQ?e=uy0gwQ |  | N/A | 13 | LKA (1) | Eyesight
2016 | Subaru | WRX | Night Vision Camera | NV | No Calibration Required |  | NV | N/A | No Information Found at this Tme | No Info Found |  | N/A | N/A | N/A | N/A | N/A |  | N/A | N/A | NV | N/A
2016 | Subaru | WRX | Surround View Cameras | SVC % | No Calibration Required |  | SVC | N/A | No Information Found at this Tme | No Info Found |  | N/A | N/A | N/A | N/A | N/A |  | N/A | N/A | SVC | N/A
2016 | Subaru | WRX STI | Windshield Camera | ACC % | Static Calibration - Adaptive Cruise Control | Static Calibration - Adaptive Cruise Control | ACC (3) | Static | Please ensure that the vehicle is accurately aligned. If the vehicle is out of alignment, suspected of being out of alignment, please ensure a 4-Wheel Alignment is performed prior to the ADAS appointment and after your repairs are completed. Please ensure the Cargo and Passenger areas are unloaded of all non-factory weight. Please ensure the Fuel tank is full. Please ensure the Vehicle Ride Height is at OEM specification [unmodified suspension, wheel size, & tire size] Please ensure the Motor Oil and Coolant Reserves are full. Please Ensure the Washer Fluid Reservoir is Full. | Alignment Check Cargo & Passenger Areas empty Full Fuel Unmodified Ride Height Oil & Coolant Full Washer Fluid Full | https://calibercollision.sharepoint.com/:b:/s/O365-Protech-InformationSolutions/EUXKWewY6aJPo3wlgPJ5FzgBfWozpY99-AEGfG2I7D-L8g?e=962sdB | SUBARU LDWI CSC601/14 | N/A | When the front wheels are not directed to the straight ahead position, adjust the alignment | If windshield replacement is necessary for a Subaru vehicle equipped with EyeSight, we strongly recommend that Subaru genuine windshield glass specially designed for EyeSight always be used. Only Subaru genuine windshield glass has been tested and certified by Subaru to effectively work with the EyeSight system. If windshield glass other than the glass specially designed for EyeSight is used, visibility of the camera may be compromised or any distortion in the glass may prevent the correct measurement of an object, either of which would result in improper or incorrect EyeSight operation. | https://calibercollision.sharepoint.com/:b:/g/enterpriseprojects/VehicleServiceInformation/EQGAlrdpzCpOkLoatesSWRYBf_Ie4NAlDiZJZgY6YTPaxQ?e=uy0gwQ |  | N/A | 13 | ACC (3) | Eyesight
2016 | Subaru | WRX STI | Windshield Camera | AEB % | Static Calibration - Automatic Emergency Braking | Static Calibration - Automatic Emergency Braking | AEB (3) | Static | Please ensure that the vehicle is accurately aligned. If the vehicle is out of alignment, suspected of being out of alignment, please ensure a 4-Wheel Alignment is performed prior to the ADAS appointment and after your repairs are completed. Please ensure the Cargo and Passenger areas are unloaded of all non-factory weight. Please ensure the Fuel tank is full. Please ensure the Vehicle Ride Height is at OEM specification [unmodified suspension, wheel size, & tire size] Please ensure the Motor Oil and Coolant Reserves are full. Please Ensure the Washer Fluid Reservoir is Full. | Alignment Check Cargo & Passenger Areas empty Full Fuel Unmodified Ride Height Oil & Coolant Full Washer Fluid Full | https://calibercollision.sharepoint.com/:b:/s/O365-Protech-InformationSolutions/EdRv-WnA3vZCgKoInWJDJsMBu0x8cBBpEDrXldPqxRsr5w?e=9OQjqI | SUBARU LDWI CSC601/14 | N/A | When the front wheels are not directed to the straight ahead position, adjust the alignment | If windshield replacement is necessary for a Subaru vehicle equipped with EyeSight, we strongly recommend that Subaru genuine windshield glass specially designed for EyeSight always be used. Only Subaru genuine windshield glass has been tested and certified by Subaru to effectively work with the EyeSight system. If windshield glass other than the glass specially designed for EyeSight is used, visibility of the camera may be compromised or any distortion in the glass may prevent the correct measurement of an object, either of which would result in improper or incorrect EyeSight operation. | https://calibercollision.sharepoint.com/:b:/g/enterpriseprojects/VehicleServiceInformation/EQGAlrdpzCpOkLoatesSWRYBf_Ie4NAlDiZJZgY6YTPaxQ?e=uy0gwQ |  | N/A | 13 | AEB (3) | Eyesight
2016 | Subaru | WRX STI | Adaptive Headlamps | AHL | No Calibration Required |  | AHL | N/A | No Information Found at this Tme | No Info Found |  | N/A | N/A | N/A | N/A | N/A |  | N/A | N/A | AHL | N/A
2016 | Subaru | WRX STI | Parking Aid Sonar | APA % | No Calibration Required |  | APA | N/A | No Information Found at this Tme | No Info Found |  | N/A | N/A | N/A | N/A | N/A |  | N/A | N/A | APA | N/A
2016 | Subaru | WRX STI | Rear Radar | BSW % | Static Calibration - Blind Spot Warning |  | BSW (1) | Static | Please ensure the Cargo and Passenger areas are unloaded of all non-factory weight. Please ensure the Fuel tank is full. | Cargo & Passenger Area Empty Full Fuel | https://calibercollision.sharepoint.com/:b:/s/O365-Protech-InformationSolutions/EagG8CHPxu1Iqd7Bz3zhvL4BmmjjS51uTICRP3PXmtGZnQ?e=ZvvXV6 | CORNER REFLECTOR STAND CSC800 CORNER REFLECTOR CSC802/01 | N/A | N/A | N/A | N/A |  | N/A | 5,6,7 | BSW (1) | Blind Spot Detection/Rear Cross Traffic Alert
2016 | Subaru | WRX STI | Back Up Camera | BUC | Static Calibration - Backup Camera |  | BUC | Static | No Pre-Qualifications Required for this Calibration Procedure. | No Pre-Quals | https://calibercollision.sharepoint.com/:b:/s/O365-Protech-InformationSolutions/EWvhcoNrX81Gvw5zt7Iq5QIBO0lqX0PFaLqN9JNQTvfmMw?e=QznIcD | N/A | N/A | N/A | N/A | N/A |  | N/A | 6 | BUC | Rearview Camera System
2016 | Subaru | WRX STI | Windshield Camera | LKA % | Static Calibration - Lane Keep Assist | Static Calibration - Lane Keep Assist | LKA (1) | Static | Please ensure that the vehicle is accurately aligned. If the vehicle is out of alignment, suspected of being out of alignment, please ensure a 4-Wheel Alignment is performed prior to the ADAS appointment and after your repairs are completed. Please ensure the Cargo and Passenger areas are unloaded of all non-factory weight. Please ensure the Fuel tank is full. Please ensure the Vehicle Ride Height is at OEM specification [unmodified suspension, wheel size, & tire size] Please ensure the Motor Oil and Coolant Reserves are full. Please Ensure the Washer Fluid Reservoir is Full. | Alignment Check Cargo & Passenger Areas empty Full Fuel Unmodified Ride Height Oil & Coolant Full Washer Fluid Full | https://calibercollision.sharepoint.com/:b:/s/O365-Protech-InformationSolutions/ETH0JgbRUQ5KglVwGQuX974BXqSimMY5Tyc8VuN3G4Kztg?e=xC4Wdh | SUBARU LDWI CSC601/14 | N/A | When the front wheels are not directed to the straight ahead position, adjust the alignment | If windshield replacement is necessary for a Subaru vehicle equipped with EyeSight, we strongly recommend that Subaru genuine windshield glass specially designed for EyeSight always be used. Only Subaru genuine windshield glass has been tested and certified by Subaru to effectively work with the EyeSight system. If windshield glass other than the glass specially designed for EyeSight is used, visibility of the camera may be compromised or any distortion in the glass may prevent the correct measurement of an object, either of which would result in improper or incorrect EyeSight operation. | https://calibercollision.sharepoint.com/:b:/g/enterpriseprojects/VehicleServiceInformation/EQGAlrdpzCpOkLoatesSWRYBf_Ie4NAlDiZJZgY6YTPaxQ?e=uy0gwQ |  | N/A | 13 | LKA (1) | Eyesight
2016 | Subaru | WRX STI | Night Vision Camera | NV | No Calibration Required |  | NV | N/A | No Information Found at this Tme | No Info Found |  | N/A | N/A | N/A | N/A | N/A |  | N/A | N/A | NV | N/A
2016 | Subaru | WRX STI | Surround View Cameras | SVC % | No Calibration Required |  | SVC | N/A | No Information Found at this Tme | No Info Found |  | N/A | N/A | N/A | N/A | N/A |  | N/A | N/A | SVC | N/A
2017 | Subaru | BRZ | Windshield Camera | ACC % | No Calibration Required |  | ACC | N/A | No Information Found at this Tme | No Info Found |  | N/A | N/A | N/A | N/A | N/A |  | N/A | N/A | ACC | N/A
2017 | Subaru | BRZ | Windshield Camera | AEB % | No Calibration Required |  | AEB | N/A | No Information Found at this Tme | No Info Found |  | N/A | N/A | N/A | N/A | N/A |  | N/A | N/A | AEB | N/A
2017 | Subaru | BRZ | Adaptive Headlamps | AHL | No Calibration Required |  | AHL | N/A | No Information Found at this Tme | No Info Found |  | N/A | N/A | N/A | N/A | N/A |  | N/A | N/A | AHL | N/A
2017 | Subaru | BRZ | Parking Aid Sonar | APA % | No Calibration Required |  | APA | N/A | No Information Found at this Tme | No Info Found |  | N/A | N/A | N/A | N/A | N/A |  | N/A | N/A | APA | N/A
2017 | Subaru | BRZ | Rear Radar | BSW % | No Calibration Required |  | BSW | N/A | No Information Found at this Tme | No Info Found |  | N/A | N/A | N/A | N/A | N/A |  | N/A | N/A | BSW | N/A
2017 | Subaru | BRZ | Back Up Camera | BUC | Static Calibration - Backup Camera |  | BUC | Static | No Pre-Qualifications Required for this Calibration Procedure. | No Pre-Quals | https://calibercollision.sharepoint.com/:b:/s/O365-Protech-InformationSolutions/EZPmACeDL8VNu-_wijryvvABvyeMNWve_maTl5zzNgmI8g?e=8r7CM7 | N/A | N/A | N/A | N/A | N/A |  | N/A | 6 | BUC | Rearview Camera System
2017 | Subaru | BRZ | Windshield Camera | LKA % | No Calibration Required | No Calibration Required | LKA | N/A | No Information Found at this Tme | No Info Found |  | N/A | N/A | N/A | N/A | N/A |  | N/A | N/A | LKA | N/A
2017 | Subaru | BRZ | Night Vision Camera | NV | No Calibration Required |  | NV | N/A | No Information Found at this Tme | No Info Found |  | N/A | N/A | N/A | N/A | N/A |  | N/A | N/A | NV | N/A
2017 | Subaru | BRZ | Surround View Cameras | SVC % | No Calibration Required |  | SVC | N/A | No Information Found at this Tme | No Info Found |  | N/A | N/A | N/A | N/A | N/A |  | N/A | N/A | SVC | N/A
2017 | Subaru | CROSSTREK | Windshield Camera | ACC % | Static Calibration - Adaptive Cruise Control | Static Calibration - Adaptive Cruise Control | ACC (3) | Static | Please ensure that the vehicle is accurately aligned. If the vehicle is out of alignment, suspected of being out of alignment, please ensure a 4-Wheel Alignment is performed prior to the ADAS appointment and after your repairs are completed. Please ensure the Cargo and Passenger areas are unloaded of all non-factory weight. Please ensure the Fuel tank is full. Please ensure the Vehicle Ride Height is at OEM specification [unmodified suspension, wheel size, & tire size] Please ensure the Motor Oil and Coolant Reserves are full. Please ensure the Washer Fluid Reservoir is Full. | Alignment Check Cargo & Passenger Areas empty Full Fuel Unmodified Ride Height Oil & Coolant Full Washer Fluid Full | https://calibercollision.sharepoint.com/:b:/s/O365-Protech-InformationSolutions/EV1pkHQCYypIpusCWZXCSfIB6Yrst0zdyfF4akbvNCN8BA?e=mXGCDT | SUBARU LDWI CSC601/14 | N/A | When the front wheels are not directed to the straight ahead position, adjust the alignment | If windshield replacement is necessary for a Subaru vehicle equipped with EyeSight, we strongly recommend that Subaru genuine windshield glass specially designed for EyeSight always be used. Only Subaru genuine windshield glass has been tested and certified by Subaru to effectively work with the EyeSight system. If windshield glass other than the glass specially designed for EyeSight is used, visibility of the camera may be compromised or any distortion in the glass may prevent the correct measurement of an object, either of which would result in improper or incorrect EyeSight operation. | https://calibercollision.sharepoint.com/:b:/g/enterpriseprojects/VehicleServiceInformation/EQGAlrdpzCpOkLoatesSWRYBf_Ie4NAlDiZJZgY6YTPaxQ?e=uy0gwQ |  | N/A | 13 | ACC (3) | Eyesight
2017 | Subaru | CROSSTREK | Windshield Camera | AEB % | Static Calibration - Automatic Emergency Braking | Static Calibration - Automatic Emergency Braking | AEB (3) | Static | Please ensure that the vehicle is accurately aligned. If the vehicle is out of alignment, suspected of being out of alignment, please ensure a 4-Wheel Alignment is performed prior to the ADAS appointment and after your repairs are completed. Please ensure the Cargo and Passenger areas are unloaded of all non-factory weight. Please ensure the Fuel tank is full. Please ensure the Vehicle Ride Height is at OEM specification [unmodified suspension, wheel size, & tire size] Please ensure the Motor Oil and Coolant Reserves are full. Please ensure the Washer Fluid Reservoir is Full. | Alignment Check Cargo & Passenger Areas empty Full Fuel Unmodified Ride Height Oil & Coolant Full Washer Fluid Full | https://calibercollision.sharepoint.com/:b:/s/O365-Protech-InformationSolutions/EeQ2XyvM_8lNkAqEB2WNCtgBCKHuhw1MOWlpwosEnzjlAQ?e=5JvqGx | SUBARU LDWI CSC601/14 | N/A | When the front wheels are not directed to the straight ahead position, adjust the alignment | If windshield replacement is necessary for a Subaru vehicle equipped with EyeSight, we strongly recommend that Subaru genuine windshield glass specially designed for EyeSight always be used. Only Subaru genuine windshield glass has been tested and certified by Subaru to effectively work with the EyeSight system. If windshield glass other than the glass specially designed for EyeSight is used, visibility of the camera may be compromised or any distortion in the glass may prevent the correct measurement of an object, either of which would result in improper or incorrect EyeSight operation. | https://calibercollision.sharepoint.com/:b:/g/enterpriseprojects/VehicleServiceInformation/EQGAlrdpzCpOkLoatesSWRYBf_Ie4NAlDiZJZgY6YTPaxQ?e=uy0gwQ |  | N/A | 13 | AEB (3) | Eyesight
2017 | Subaru | CROSSTREK | Adaptive Headlamps | AHL | No Calibration Required |  | AHL | N/A | No Information Found at this Tme | No Info Found |  | N/A | N/A | N/A | N/A | N/A |  | N/A | N/A | AHL | N/A
2017 | Subaru | CROSSTREK | Parking Aid Sonar | APA % | No Calibration Required |  | APA | N/A | No Information Found at this Tme | No Info Found |  | N/A | N/A | N/A | N/A | N/A |  | N/A | N/A | APA | N/A
2017 | Subaru | CROSSTREK | Rear Radar | BSW % | Static Calibration - Blind Spot Warning |  | BSW (1) | Static | Please ensure the Cargo and Passenger areas are unloaded of all non-factory weight. Please ensure the Fuel tank is full. | Cargo & Passenger areas empty Full Fuel | https://calibercollision.sharepoint.com/:b:/s/O365-Protech-InformationSolutions/EY0BOiiidaJClvAyuC1S-MUBG7oludeCrual0BIj_Dix6A?e=wzzQfF | CORNER REFLECTOR STAND CSC800 CORNER REFLECTOR CSC802/01 | N/A | N/A | N/A | N/A |  | N/A | 5,6,7 | BSW (1) | Blind Spot Detection/Rear Cross Traffic Alert
2017 | Subaru | CROSSTREK | Back Up Camera | BUC | Static Calibration - Backup Camera |  | BUC | Static | No Pre-Qualifications Required for this Calibration Procedure. | No Pre-Quals | https://calibercollision.sharepoint.com/:b:/s/O365-Protech-InformationSolutions/EV6bcerr4AROhuHG289wRqgBVdc6hFLlUaXi55PUKZOLOA?e=tHbK9e | N/A | N/A | N/A | N/A | N/A |  | N/A | 6 | BUC | Rearview Camera System
2017 | Subaru | CROSSTREK | Windshield Camera | LKA % | Static Calibration - Lane Keep Assist | Static Calibration - Lane Keep Assist | LKA (1) | Static | Please ensure that the vehicle is accurately aligned. If the vehicle is out of alignment, suspected of being out of alignment, please ensure a 4-Wheel Alignment is performed prior to the ADAS appointment and after your repairs are completed. Please ensure the Cargo and Passenger areas are unloaded of all non-factory weight. Please ensure the Fuel tank is full. Please ensure the Vehicle Ride Height is at OEM specification [unmodified suspension, wheel size, & tire size] Please ensure the Motor Oil and Coolant Reserves are full. Please ensure the Washer Fluid Reservoir is Full. | Alignment Check Cargo & Passenger Areas empty Full Fuel Unmodified Ride Height Oil & Coolant Full Washer Fluid Full | https://calibercollision.sharepoint.com/:b:/s/O365-Protech-InformationSolutions/EVvZchGw4sxDqNnmNk9Jf1EBeZEVytNm9TrZOC2EIZo-ng?e=unAoXA | SUBARU LDWI CSC601/14 | N/A | When the front wheels are not directed to the straight ahead position, adjust the alignment | If windshield replacement is necessary for a Subaru vehicle equipped with EyeSight, we strongly recommend that Subaru genuine windshield glass specially designed for EyeSight always be used. Only Subaru genuine windshield glass has been tested and certified by Subaru to effectively work with the EyeSight system. If windshield glass other than the glass specially designed for EyeSight is used, visibility of the camera may be compromised or any distortion in the glass may prevent the correct measurement of an object, either of which would result in improper or incorrect EyeSight operation. | https://calibercollision.sharepoint.com/:b:/g/enterpriseprojects/VehicleServiceInformation/EQGAlrdpzCpOkLoatesSWRYBf_Ie4NAlDiZJZgY6YTPaxQ?e=uy0gwQ |  | N/A | 13 | LKA (1) | Eyesight
2017 | Subaru | CROSSTREK | Night Vision Camera | NV | No Calibration Required |  | NV | N/A | No Information Found at this Tme | No Info Found |  | N/A | N/A | N/A | N/A | N/A |  | N/A | N/A | NV | N/A
2017 | Subaru | CROSSTREK | Surround View Cameras | SVC % | No Calibration Required |  | SVC | N/A | No Information Found at this Tme | No Info Found |  | N/A | N/A | N/A | N/A | N/A |  | N/A | N/A | SVC | N/A
2017 | Subaru | FORESTER | Windshield Camera | ACC % | Static Calibration - Adaptive Cruise Control | Static Calibration - Adaptive Cruise Control | ACC (3) | Static | Please ensure that the vehicle is accurately aligned. If the vehicle is out of alignment, suspected of being out of alignment, please ensure a 4-Wheel Alignment is performed prior to the ADAS appointment and after your repairs are completed. Please ensure the Cargo and Passenger areas are unloaded of all non-factory weight. Please ensure the Fuel tank is full. Please ensure the Vehicle Ride Height is at OEM specification [unmodified suspension, wheel size, & tire size] Please ensure the Motor Oil and Coolant Reserves are full. Please ensure the Washer Fluid Reservoir is Full. | Alignment Check Cargo & Passenger Areas empty Full Fuel Unmodified Ride Height Oil & Coolant Full Washer Fluid Full | https://calibercollision.sharepoint.com/:b:/s/O365-Protech-InformationSolutions/ESUlO3hNfcpDkzRNOyKnTIYBM5i0Oo-0ArMuuixdiuZfiA?e=g3hjUB | SUBARU LDWI CSC601/14 | N/A | When the front wheels are not directed to the straight ahead position, adjust the alignment | If windshield replacement is necessary for a Subaru vehicle equipped with EyeSight, we strongly recommend that Subaru genuine windshield glass specially designed for EyeSight always be used. Only Subaru genuine windshield glass has been tested and certified by Subaru to effectively work with the EyeSight system. If windshield glass other than the glass specially designed for EyeSight is used, visibility of the camera may be compromised or any distortion in the glass may prevent the correct measurement of an object, either of which would result in improper or incorrect EyeSight operation. | https://calibercollision.sharepoint.com/:b:/g/enterpriseprojects/VehicleServiceInformation/EQGAlrdpzCpOkLoatesSWRYBf_Ie4NAlDiZJZgY6YTPaxQ?e=uy0gwQ |  | N/A | 13 | ACC (3) | Eyesight
2017 | Subaru | FORESTER | Windshield Camera | AEB % | Static Calibration - Automatic Emergency Braking | Static Calibration - Automatic Emergency Braking | AEB (3) | Static | Please ensure that the vehicle is accurately aligned. If the vehicle is out of alignment, suspected of being out of alignment, please ensure a 4-Wheel Alignment is performed prior to the ADAS appointment and after your repairs are completed. Please ensure the Cargo and Passenger areas are unloaded of all non-factory weight. Please ensure the Fuel tank is full. Please ensure the Vehicle Ride Height is at OEM specification [unmodified suspension, wheel size, & tire size] Please ensure the Motor Oil and Coolant Reserves are full. Please ensure the Washer Fluid Reservoir is Full. | Alignment Check Cargo & Passenger Areas empty Full Fuel Unmodified Ride Height Oil & Coolant Full Washer Fluid Full | https://calibercollision.sharepoint.com/:b:/s/O365-Protech-InformationSolutions/EZB6Vy9riJ9Au-YGC1Hn0L8B8xk6E3bM6hUNwgIgRuHg8g?e=m0ZQWn | SUBARU LDWI CSC601/14 | N/A | When the front wheels are not directed to the straight ahead position, adjust the alignment | If windshield replacement is necessary for a Subaru vehicle equipped with EyeSight, we strongly recommend that Subaru genuine windshield glass specially designed for EyeSight always be used. Only Subaru genuine windshield glass has been tested and certified by Subaru to effectively work with the EyeSight system. If windshield glass other than the glass specially designed for EyeSight is used, visibility of the camera may be compromised or any distortion in the glass may prevent the correct measurement of an object, either of which would result in improper or incorrect EyeSight operation. | https://calibercollision.sharepoint.com/:b:/g/enterpriseprojects/VehicleServiceInformation/EQGAlrdpzCpOkLoatesSWRYBf_Ie4NAlDiZJZgY6YTPaxQ?e=uy0gwQ |  | N/A | 13 | AEB (3) | Eyesight
2017 | Subaru | FORESTER | Adaptive Headlamps | AHL | No Calibration Required |  | AHL | N/A | No Information Found at this Tme | No Info Found |  | N/A | N/A | N/A | N/A | N/A |  | N/A | N/A | AHL | N/A
2017 | Subaru | FORESTER | Parking Aid Sonar | APA % | Static Calibration - Advance Park Assist |  | APA (2) | Static | Please ensure the Cargo and Passenger areas are unloaded of all non-factory weight. | Cargo & Passenger areas empty | https://calibercollision.sharepoint.com/:b:/s/O365-Protech-InformationSolutions/ET13oVc_N41IuaOZhPSWzuwBeQXP9nIq_VGc8H8-RCLe-w?e=WlzcvR | N/A | N/A | N/A | N/A | N/A |  | N/A | 1,5,6,7,11,12 | APA | Sonar Sensors
2017 | Subaru | FORESTER | Rear Radar | BSW % | Static Calibration - Blind Spot Warning |  | BSW (1) | Static | Please ensure the Cargo and Passenger areas are unloaded of all non-factory weight. Please ensure the Fuel tank is full. | Cargo & Passenger areas empty Full Fuel | https://calibercollision.sharepoint.com/:b:/s/O365-Protech-InformationSolutions/EUS-hsFq-lhBjAjHeYuh7MUBQRiGwGQhKjUvHwP-cVtkoQ?e=jbrbS1 | CORNER REFLECTOR STAND CSC800 CORNER REFLECTOR CSC802/01 | N/A | N/A | N/A | N/A |  | N/A | 5,6,7 | BSW (1) | Blind Spot Detection/Rear Cross Traffic Alert
2017 | Subaru | FORESTER | Back Up Camera | BUC | Static Calibration - Backup Camera |  | BUC | Static | No Pre-Qualifications Required for this Calibration Procedure. | No Pre-Quals | https://calibercollision.sharepoint.com/:b:/s/O365-Protech-InformationSolutions/EUxZYl_4hyJNsSNP432nCoEBk10FWu7jfhZ25EJQEXp0qg?e=gACAfs | N/A | N/A | N/A | N/A | N/A |  | N/A | 6 | BUC | Rearview Camera System
2017 | Subaru | FORESTER | Windshield Camera | LKA % | Static Calibration - Lane Keep Assist | Static Calibration - Lane Keep Assist | LKA (1) | Static | Please ensure that the vehicle is accurately aligned. If the vehicle is out of alignment, suspected of being out of alignment, please ensure a 4-Wheel Alignment is performed prior to the ADAS appointment and after your repairs are completed. Please ensure the Cargo and Passenger areas are unloaded of all non-factory weight. Please ensure the Fuel tank is full. Please ensure the Vehicle Ride Height is at OEM specification [unmodified suspension, wheel size, & tire size] Please ensure the Motor Oil and Coolant Reserves are full. Please ensure the Washer Fluid Reservoir is Full. | Alignment Check Cargo & Passenger Areas empty Full Fuel Unmodified Ride Height Oil & Coolant Full Washer Fluid Full | https://calibercollision.sharepoint.com/:b:/s/O365-Protech-InformationSolutions/EZTDs0BRKp5IhtS_FPGwul0BXqNlAU5kuExvIdFwKH83fw?e=A8NDaL | SUBARU LDWI CSC601/14 | N/A | When the front wheels are not directed to the straight ahead position, adjust the alignment | If windshield replacement is necessary for a Subaru vehicle equipped with EyeSight, we strongly recommend that Subaru genuine windshield glass specially designed for EyeSight always be used. Only Subaru genuine windshield glass has been tested and certified by Subaru to effectively work with the EyeSight system. If windshield glass other than the glass specially designed for EyeSight is used, visibility of the camera may be compromised or any distortion in the glass may prevent the correct measurement of an object, either of which would result in improper or incorrect EyeSight operation. | https://calibercollision.sharepoint.com/:b:/g/enterpriseprojects/VehicleServiceInformation/EQGAlrdpzCpOkLoatesSWRYBf_Ie4NAlDiZJZgY6YTPaxQ?e=uy0gwQ |  | N/A | 13 | LKA (1) | Eyesight
2017 | Subaru | FORESTER | Night Vision Camera | NV | No Calibration Required |  | NV | N/A | No Information Found at this Tme | No Info Found |  | N/A | N/A | N/A | N/A | N/A |  | N/A | N/A | NV | N/A
2017 | Subaru | FORESTER | Surround View Cameras | SVC % | No Calibration Required |  | SVC | N/A | No Information Found at this Tme | No Info Found |  | N/A | N/A | N/A | N/A | N/A |  | N/A | N/A | SVC | N/A
2017 | Subaru | IMPREZA | Windshield Camera | ACC % | Static Calibration - Adaptive Cruise Control | Static Calibration - Adaptive Cruise Control | ACC (3) | Static | Please ensure that the vehicle is accurately aligned. If the vehicle is out of alignment, suspected of being out of alignment, please ensure a 4-Wheel Alignment is performed prior to the ADAS appointment and after your repairs are completed. Please ensure the Cargo and Passenger areas are unloaded of all non-factory weight. Please ensure the Fuel tank is full. Please ensure the Vehicle Ride Height is at OEM specification [unmodified suspension, wheel size, & tire size] Please ensure the Motor Oil and Coolant Reserves are full. Please ensure the Washer Fluid Reservoir is Full. | Alignment Check Cargo & Passenger Areas empty Full Fuel Unmodified Ride Height Oil & Coolant Full Washer Fluid Full | https://calibercollision.sharepoint.com/:b:/s/O365-Protech-InformationSolutions/ETIf4-Yuh69GpUiq_1_JsqUBqoWDTI-9PIYziDBp5zT1sQ?e=jnqHdg | SUBARU LDWI CSC601/14 | N/A | When the front wheels are not directed to the straight ahead position, adjust the alignment | If windshield replacement is necessary for a Subaru vehicle equipped with EyeSight, we strongly recommend that Subaru genuine windshield glass specially designed for EyeSight always be used. Only Subaru genuine windshield glass has been tested and certified by Subaru to effectively work with the EyeSight system. If windshield glass other than the glass specially designed for EyeSight is used, visibility of the camera may be compromised or any distortion in the glass may prevent the correct measurement of an object, either of which would result in improper or incorrect EyeSight operation. | https://calibercollision.sharepoint.com/:b:/g/enterpriseprojects/VehicleServiceInformation/EQGAlrdpzCpOkLoatesSWRYBf_Ie4NAlDiZJZgY6YTPaxQ?e=uy0gwQ |  | N/A | 13 | ACC (3) | Eyesight
2017 | Subaru | IMPREZA | Windshield Camera | AEB % | Static Calibration - Automatic Emergency Braking | Static Calibration - Automatic Emergency Braking | AEB (3) | Static | Please ensure that the vehicle is accurately aligned. If the vehicle is out of alignment, suspected of being out of alignment, please ensure a 4-Wheel Alignment is performed prior to the ADAS appointment and after your repairs are completed. Please ensure the Cargo and Passenger areas are unloaded of all non-factory weight. Please ensure the Fuel tank is full. Please ensure the Vehicle Ride Height is at OEM specification [unmodified suspension, wheel size, & tire size] Please ensure the Motor Oil and Coolant Reserves are full. Please ensure the Washer Fluid Reservoir is Full. | Alignment Check Cargo & Passenger Areas empty Full Fuel Unmodified Ride Height Oil & Coolant Full Washer Fluid Full | https://calibercollision.sharepoint.com/:b:/s/O365-Protech-InformationSolutions/EeKshD7xKMZEkvuMpFCxHGEBImRLeW2VB7oCzfPu165ycw?e=X537hS | SUBARU LDWI CSC601/14 | N/A | When the front wheels are not directed to the straight ahead position, adjust the alignment | If windshield replacement is necessary for a Subaru vehicle equipped with EyeSight, we strongly recommend that Subaru genuine windshield glass specially designed for EyeSight always be used. Only Subaru genuine windshield glass has been tested and certified by Subaru to effectively work with the EyeSight system. If windshield glass other than the glass specially designed for EyeSight is used, visibility of the camera may be compromised or any distortion in the glass may prevent the correct measurement of an object, either of which would result in improper or incorrect EyeSight operation. | https://calibercollision.sharepoint.com/:b:/g/enterpriseprojects/VehicleServiceInformation/EQGAlrdpzCpOkLoatesSWRYBf_Ie4NAlDiZJZgY6YTPaxQ?e=uy0gwQ |  | N/A | 13 | AEB (3) | Eyesight
2017 | Subaru | IMPREZA | Adaptive Headlamps | AHL | No Calibration Required |  | AHL | N/A | No Information Found at this Tme | No Info Found |  | N/A | N/A | N/A | N/A | N/A |  | N/A | N/A | AHL | N/A
2017 | Subaru | IMPREZA | Parking Aid Sonar | APA % | Static Calibration - Advance Park Assist |  | APA (2) | Static | Please ensure the Cargo and Passenger areas are unloaded of all non-factory weight. Please ensure the Fuel Tank is full. Please ensure the Motor Oil and Coolant Reserves are full. Please Ensure the Washer Fluid Reservoir is Full. | Cargo & Passenger areas empty Full Fuel Oil & Coolant Full Washer Fluid Full | https://calibercollision.sharepoint.com/:b:/s/O365-Protech-InformationSolutions/ER8nzbn6DIRFpbt3SH5Z9wMBqrWr2lciLKxRpLZBAzj7rg?e=5GEOWM | N/A | N/A | N/A | N/A | N/A |  | N/A | 1,5,6,7,11,12 | APA | Sonar Sensors
2017 | Subaru | IMPREZA | Rear Radar | BSW % | Static Calibration - Blind Spot Warning |  | BSW (1) | Static | Please ensure the Cargo and Passenger areas are unloaded of all non-factory weight. Please ensure the Fuel tank is full. | Cargo & Passenger areas empty Full Fuel | https://calibercollision.sharepoint.com/:b:/s/O365-Protech-InformationSolutions/Ed7PKfcVU6tGvhZcFPIz4I8B9VHTUKbGw9cBAQ_ucWTtsA?e=FUNUfk | CORNER REFLECTOR STAND CSC800 CORNER REFLECTOR CSC802/01 | N/A | N/A | N/A | N/A |  | N/A | 5,6,7 | BSW (1) | Blind Spot Detection/Rear Cross Traffic Alert
2017 | Subaru | IMPREZA | Back Up Camera | BUC | Static Calibration - Backup Camera |  | BUC | Static | No Pre-Qualifications Required for this Calibration Procedure. | No Pre-Quals | https://calibercollision.sharepoint.com/:b:/s/O365-Protech-InformationSolutions/EZNPLgwT395PniZLyckGEekBPDC1JDqlCqxJC0dZYwHKVA?e=dhdQtB | N/A | N/A | N/A | N/A | N/A |  | N/A | 6 | BUC | Rearview Camera System
2017 | Subaru | IMPREZA | Windshield Camera | LKA % | Static Calibration - Lane Keep Assist | Static Calibration - Lane Keep Assist | LKA (1) | Static | Please ensure that the vehicle is accurately aligned. If the vehicle is out of alignment, suspected of being out of alignment, please ensure a 4-Wheel Alignment is performed prior to the ADAS appointment and after your repairs are completed. Please ensure the Cargo and Passenger areas are unloaded of all non-factory weight. Please ensure the Fuel tank is full. Please ensure the Vehicle Ride Height is at OEM specification [unmodified suspension, wheel size, & tire size] Please ensure the Motor Oil and Coolant Reserves are full. Please ensure the Washer Fluid Reservoir is Full. | Alignment Check Cargo & Passenger Areas empty Full Fuel Unmodified Ride Height Oil & Coolant Full Washer Fluid Full | https://calibercollision.sharepoint.com/:b:/s/O365-Protech-InformationSolutions/EXK1WHJ2jAhDgo9R_Q_QmQEBxXdOEmbFuobeHHbH5LLKsQ?e=xj9lcX | SUBARU LDWI CSC601/14 | N/A | When the front wheels are not directed to the straight ahead position, adjust the alignment | If windshield replacement is necessary for a Subaru vehicle equipped with EyeSight, we strongly recommend that Subaru genuine windshield glass specially designed for EyeSight always be used. Only Subaru genuine windshield glass has been tested and certified by Subaru to effectively work with the EyeSight system. If windshield glass other than the glass specially designed for EyeSight is used, visibility of the camera may be compromised or any distortion in the glass may prevent the correct measurement of an object, either of which would result in improper or incorrect EyeSight operation. | https://calibercollision.sharepoint.com/:b:/g/enterpriseprojects/VehicleServiceInformation/EQGAlrdpzCpOkLoatesSWRYBf_Ie4NAlDiZJZgY6YTPaxQ?e=uy0gwQ |  | N/A | 13 | LKA (1) | Eyesight
2017 | Subaru | IMPREZA | Night Vision Camera | NV | No Calibration Required |  | NV | N/A | No Information Found at this Tme | No Info Found |  | N/A | N/A | N/A | N/A | N/A |  | N/A | N/A | NV | N/A
2017 | Subaru | IMPREZA | Surround View Cameras | SVC % | No Calibration Required |  | SVC | N/A | No Information Found at this Tme | No Info Found |  | N/A | N/A | N/A | N/A | N/A |  | N/A | N/A | SVC | N/A
2017 | Subaru | LEGACY | Windshield Camera | ACC % | Static Calibration - Adaptive Cruise Control | Static Calibration - Adaptive Cruise Control | ACC (3) | Static | Please ensure that the vehicle is accurately aligned. If the vehicle is out of alignment, suspected of being out of alignment, please ensure a 4-Wheel Alignment is performed prior to the ADAS appointment and after your repairs are completed. Please ensure the Cargo and Passenger areas are unloaded of all non-factory weight. Please ensure the Fuel tank is full. Please ensure the Vehicle Ride Height is at OEM specification [unmodified suspension, wheel size, & tire size] Please ensure the Motor Oil and Coolant Reserves are full. Please ensure the Washer Fluid Reservoir is Full. | Alignment Check Cargo & Passenger Areas empty Full Fuel Unmodified Ride Height Oil & Coolant Full Washer Fluid Full | https://calibercollision.sharepoint.com/:b:/s/O365-Protech-InformationSolutions/ETSWMgo5RJNMk8fKqLzzVTQBNZ-ciL8LjDaiSVgQvVx_0Q?e=H4HApn | SUBARU LDWI CSC601/14 | N/A | When the front wheels are not directed to the straight ahead position, adjust the alignment | If windshield replacement is necessary for a Subaru vehicle equipped with EyeSight, we strongly recommend that Subaru genuine windshield glass specially designed for EyeSight always be used. Only Subaru genuine windshield glass has been tested and certified by Subaru to effectively work with the EyeSight system. If windshield glass other than the glass specially designed for EyeSight is used, visibility of the camera may be compromised or any distortion in the glass may prevent the correct measurement of an object, either of which would result in improper or incorrect EyeSight operation. | https://calibercollision.sharepoint.com/:b:/g/enterpriseprojects/VehicleServiceInformation/EQGAlrdpzCpOkLoatesSWRYBf_Ie4NAlDiZJZgY6YTPaxQ?e=uy0gwQ |  | N/A | 13 | ACC (3) | Eyesight
2017 | Subaru | LEGACY | Windshield Camera | AEB % | Static Calibration - Automatic Emergency Braking | Static Calibration - Automatic Emergency Braking | AEB (3) | Static | Please ensure that the vehicle is accurately aligned. If the vehicle is out of alignment, suspected of being out of alignment, please ensure a 4-Wheel Alignment is performed prior to the ADAS appointment and after your repairs are completed. Please ensure the Cargo and Passenger areas are unloaded of all non-factory weight. Please ensure the Fuel tank is full. Please ensure the Vehicle Ride Height is at OEM specification [unmodified suspension, wheel size, & tire size] Please ensure the Motor Oil and Coolant Reserves are full. Please ensure the Washer Fluid Reservoir is Full. | Alignment Check Cargo & Passenger Areas empty Full Fuel Unmodified Ride Height Oil & Coolant Full Washer Fluid Full | https://calibercollision.sharepoint.com/:b:/s/O365-Protech-InformationSolutions/EX6iFITXSR1BtHHVXk_aN2YB_n8anSg0dkXJfiQIK4Vgyg?e=SLaK3t | SUBARU LDWI CSC601/14 | N/A | When the front wheels are not directed to the straight ahead position, adjust the alignment | If windshield replacement is necessary for a Subaru vehicle equipped with EyeSight, we strongly recommend that Subaru genuine windshield glass specially designed for EyeSight always be used. Only Subaru genuine windshield glass has been tested and certified by Subaru to effectively work with the EyeSight system. If windshield glass other than the glass specially designed for EyeSight is used, visibility of the camera may be compromised or any distortion in the glass may prevent the correct measurement of an object, either of which would result in improper or incorrect EyeSight operation. | https://calibercollision.sharepoint.com/:b:/g/enterpriseprojects/VehicleServiceInformation/EQGAlrdpzCpOkLoatesSWRYBf_Ie4NAlDiZJZgY6YTPaxQ?e=uy0gwQ |  | N/A | 13 | AEB (3) | Eyesight
2017 | Subaru | LEGACY | Adaptive Headlamps | AHL | No Calibration Required |  | AHL | N/A | No Information Found at this Tme | No Info Found |  | N/A | N/A | N/A | N/A | N/A |  | N/A | N/A | AHL | N/A
2017 | Subaru | LEGACY | Parking Aid Sonar | APA % | Static Calibration - Advance Park Assist |  | APA (2) | Static | Please ensure the Cargo and Passenger areas are unloaded of all non-factory weight. Please ensure the Fuel Tank is full. Please ensure the Motor Oil and Coolant Reserves are full. Please Ensure the Washer Fluid Reservoir is Full. | Cargo & Passenger areas empty Full Fuel Oil & Coolant Full Washer Fluid Full | https://calibercollision.sharepoint.com/:b:/s/O365-Protech-InformationSolutions/EZWfJr54G9BJpuBh1xE1onYBRTPffFFv4f9I901V5IznCA?e=b6OmZx | N/A | N/A | N/A | N/A | N/A |  | N/A | 1,5,6,7,11,12 | APA | Sonar Sensors
2017 | Subaru | LEGACY | Rear Radar | BSW % | Static Calibration - Blind Spot Warning |  | BSW (1) | Static | Please ensure the Cargo and Passenger areas are unloaded of all non-factory weight. Please ensure the Fuel tank is full. | Cargo & Passenger areas empty Full Fuel | https://calibercollision.sharepoint.com/:b:/s/O365-Protech-InformationSolutions/ERMS-6_rA65CrKt70odwc3cBl89I98a2k2yWn9MX70Ebrg?e=4yTk6W | CORNER REFLECTOR STAND CSC800 CORNER REFLECTOR CSC802/01 | N/A | N/A | N/A | N/A |  | N/A | 5,6,7 | BSW (1) | Blind Spot Detection/Rear Cross Traffic Alert
2017 | Subaru | LEGACY | Back Up Camera | BUC | Static Calibration - Backup Camera |  | BUC | Static | No Pre-Qualifications Required for this Calibration Procedure. | No Pre-Quals | https://calibercollision.sharepoint.com/:b:/s/O365-Protech-InformationSolutions/EV1w-2WXimJIv4SMc9rUk-gBPW2cSJ9NW8as5BDYnDsF0w?e=sZJ6z9 | N/A | N/A | N/A | N/A | N/A |  | N/A | 6 | BUC | Rearview Camera System
2017 | Subaru | LEGACY | Windshield Camera | LKA % | Static Calibration - Lane Keep Assist | Static Calibration - Lane Keep Assist | LKA (1) | Static | Please ensure that the vehicle is accurately aligned. If the vehicle is out of alignment, suspected of being out of alignment, please ensure a 4-Wheel Alignment is performed prior to the ADAS appointment and after your repairs are completed. Please ensure the Cargo and Passenger areas are unloaded of all non-factory weight. Please ensure the Fuel tank is full. Please ensure the Vehicle Ride Height is at OEM specification [unmodified suspension, wheel size, & tire size] Please ensure the Motor Oil and Coolant Reserves are full. Please ensure the Washer Fluid Reservoir is Full. | Alignment Check Cargo & Passenger Areas empty Full Fuel Unmodified Ride Height Oil & Coolant Full Washer Fluid Full | https://calibercollision.sharepoint.com/:b:/s/O365-Protech-InformationSolutions/ETQQWAlQ8QJKkTNFzEWhUOgBfAECqbgvdop8KN0gMioTTw?e=2WBciZ | SUBARU LDWI CSC601/14 | N/A | When the front wheels are not directed to the straight ahead position, adjust the alignment | If windshield replacement is necessary for a Subaru vehicle equipped with EyeSight, we strongly recommend that Subaru genuine windshield glass specially designed for EyeSight always be used. Only Subaru genuine windshield glass has been tested and certified by Subaru to effectively work with the EyeSight system. If windshield glass other than the glass specially designed for EyeSight is used, visibility of the camera may be compromised or any distortion in the glass may prevent the correct measurement of an object, either of which would result in improper or incorrect EyeSight operation. | https://calibercollision.sharepoint.com/:b:/g/enterpriseprojects/VehicleServiceInformation/EQGAlrdpzCpOkLoatesSWRYBf_Ie4NAlDiZJZgY6YTPaxQ?e=uy0gwQ |  | N/A | 13 | LKA (1) | Eyesight
2017 | Subaru | LEGACY | Night Vision Camera | NV | No Calibration Required |  | NV | N/A | No Information Found at this Tme | No Info Found |  | N/A | N/A | N/A | N/A | N/A |  | N/A | N/A | NV | N/A
2017 | Subaru | LEGACY | Surround View Cameras | SVC % | No Calibration Required |  | SVC | N/A | No Information Found at this Tme | No Info Found |  | N/A | N/A | N/A | N/A | N/A |  | N/A | N/A | SVC | N/A
2017 | Subaru | OUTBACK | Windshield Camera | ACC % | Static Calibration - Adaptive Cruise Control | Static Calibration - Adaptive Cruise Control | ACC (3) | Static | Please ensure that the vehicle is accurately aligned. If the vehicle is out of alignment, suspected of being out of alignment, please ensure a 4-Wheel Alignment is performed prior to the ADAS appointment and after your repairs are completed. Please ensure the Cargo and Passenger areas are unloaded of all non-factory weight. Please ensure the Fuel tank is full. Please ensure the Vehicle Ride Height is at OEM specification [unmodified suspension, wheel size, & tire size] Please ensure the Motor Oil and Coolant Reserves are full. Please ensure the Washer Fluid Reservoir is Full. | Alignment Check Cargo & Passenger Areas empty Full Fuel Unmodified Ride Height Oil & Coolant Full Washer Fluid Full | https://calibercollision.sharepoint.com/:b:/s/O365-Protech-InformationSolutions/EYv5_GikfcpBvw6w6UUg7bUBpENtfwGnDb_FQev_v3l9AQ?e=7zfq6g | SUBARU LDWI CSC601/14 | N/A | When the front wheels are not directed to the straight ahead position, adjust the alignment | If windshield replacement is necessary for a Subaru vehicle equipped with EyeSight, we strongly recommend that Subaru genuine windshield glass specially designed for EyeSight always be used. Only Subaru genuine windshield glass has been tested and certified by Subaru to effectively work with the EyeSight system. If windshield glass other than the glass specially designed for EyeSight is used, visibility of the camera may be compromised or any distortion in the glass may prevent the correct measurement of an object, either of which would result in improper or incorrect EyeSight operation. | https://calibercollision.sharepoint.com/:b:/g/enterpriseprojects/VehicleServiceInformation/EQGAlrdpzCpOkLoatesSWRYBf_Ie4NAlDiZJZgY6YTPaxQ?e=uy0gwQ |  | N/A | 13 | ACC (3) | Eyesight
2017 | Subaru | OUTBACK | Windshield Camera | AEB % | Static Calibration - Automatic Emergency Braking | Static Calibration - Automatic Emergency Braking | AEB (3) | Static | Please ensure that the vehicle is accurately aligned. If the vehicle is out of alignment, suspected of being out of alignment, please ensure a 4-Wheel Alignment is performed prior to the ADAS appointment and after your repairs are completed. Please ensure the Cargo and Passenger areas are unloaded of all non-factory weight. Please ensure the Fuel tank is full. Please ensure the Vehicle Ride Height is at OEM specification [unmodified suspension, wheel size, & tire size] Please ensure the Motor Oil and Coolant Reserves are full. Please ensure the Washer Fluid Reservoir is Full. | Alignment Check Cargo & Passenger Areas empty Full Fuel Unmodified Ride Height Oil & Coolant Full Washer Fluid Full | https://calibercollision.sharepoint.com/:b:/s/O365-Protech-InformationSolutions/Edcbw7-q-4NHqXcl5av1gT0BRqH04zFi5cx7vhlPlv2V3Q?e=KkU0Ld | SUBARU LDWI CSC601/14 | N/A | When the front wheels are not directed to the straight ahead position, adjust the alignment | If windshield replacement is necessary for a Subaru vehicle equipped with EyeSight, we strongly recommend that Subaru genuine windshield glass specially designed for EyeSight always be used. Only Subaru genuine windshield glass has been tested and certified by Subaru to effectively work with the EyeSight system. If windshield glass other than the glass specially designed for EyeSight is used, visibility of the camera may be compromised or any distortion in the glass may prevent the correct measurement of an object, either of which would result in improper or incorrect EyeSight operation. | https://calibercollision.sharepoint.com/:b:/g/enterpriseprojects/VehicleServiceInformation/EQGAlrdpzCpOkLoatesSWRYBf_Ie4NAlDiZJZgY6YTPaxQ?e=uy0gwQ |  | N/A | 13 | AEB (3) | Eyesight
2017 | Subaru | OUTBACK | Adaptive Headlamps | AHL | No Calibration Required |  | AHL | N/A | No Information Found at this Tme | No Info Found |  | N/A | N/A | N/A | N/A | N/A |  | N/A | N/A | AHL | N/A
2017 | Subaru | OUTBACK | Parking Aid Sonar | APA % | Static Calibration - Advance Park Assist |  | APA (2) | Static | Please ensure the Cargo and Passenger areas are unloaded of all non-factory weight. Please ensure the Fuel Tank is full. Please ensure the Motor Oil and Coolant Reserves are full. Please Ensure the Washer Fluid Reservoir is Full. | Cargo & Passenger areas empty Full Fuel Oil & Coolant Full Washer Fluid Full | https://calibercollision.sharepoint.com/:b:/s/O365-Protech-InformationSolutions/EbPy0Z2gxbJKozD-DY9M12IBPDQM4dvlnyvrc3Snejxerw?e=9fJNR1 | N/A | N/A | N/A | N/A | N/A |  | N/A | 1,5,6,7,11,12 | APA | Sonar Sensors
2017 | Subaru | OUTBACK | Rear Radar | BSW % | Static Calibration - Blind Spot Warning |  | BSW (1) | Static | Please ensure the Cargo and Passenger areas are unloaded of all non-factory weight. Please ensure the Fuel tank is full. | Cargo & Passenger areas empty Full Fuel | https://calibercollision.sharepoint.com/:b:/s/O365-Protech-InformationSolutions/EYKjmwSJeWFFmMMHGGSAq9oBjGelDfYEyIL8n_21d3ed5g?e=8EUqv3 | CORNER REFLECTOR STAND CSC800 CORNER REFLECTOR CSC802/01 | N/A | N/A | N/A | N/A |  | N/A | 5,6,7 | BSW (1) | Blind Spot Detection/Rear Cross Traffic Alert
2017 | Subaru | OUTBACK | Back Up Camera | BUC | Static Calibration - Backup Camera |  | BUC | Static | No Pre-Qualifications Required for this Calibration Procedure. | No Pre-Quals | https://calibercollision.sharepoint.com/:b:/s/O365-Protech-InformationSolutions/ERtrHYRAuGlGpyke02yIq0YBjRBISpnpYNGAjODhzXa9Pg?e=DXnqfG | N/A | N/A | N/A | N/A | N/A |  | N/A | 6 | BUC | Rearview Camera System
2017 | Subaru | OUTBACK | Windshield Camera | LKA % | Static Calibration - Lane Keep Assist | Static Calibration - Lane Keep Assist | LKA (1) | Static | Please ensure that the vehicle is accurately aligned. If the vehicle is out of alignment, suspected of being out of alignment, please ensure a 4-Wheel Alignment is performed prior to the ADAS appointment and after your repairs are completed. Please ensure the Cargo and Passenger areas are unloaded of all non-factory weight. Please ensure the Fuel tank is full. Please ensure the Vehicle Ride Height is at OEM specification [unmodified suspension, wheel size, & tire size] Please ensure the Motor Oil and Coolant Reserves are full. Please ensure the Washer Fluid Reservoir is Full. | Alignment Check Cargo & Passenger Areas empty Full Fuel Unmodified Ride Height Oil & Coolant Full Washer Fluid Full | https://calibercollision.sharepoint.com/:b:/s/O365-Protech-InformationSolutions/EXNve9lgHMNInb9vSSqoE0gBhfSOHrDR2AJkCM0VdY7p7A?e=9AkiJe | SUBARU LDWI CSC601/14 | N/A | When the front wheels are not directed to the straight ahead position, adjust the alignment | If windshield replacement is necessary for a Subaru vehicle equipped with EyeSight, we strongly recommend that Subaru genuine windshield glass specially designed for EyeSight always be used. Only Subaru genuine windshield glass has been tested and certified by Subaru to effectively work with the EyeSight system. If windshield glass other than the glass specially designed for EyeSight is used, visibility of the camera may be compromised or any distortion in the glass may prevent the correct measurement of an object, either of which would result in improper or incorrect EyeSight operation. | https://calibercollision.sharepoint.com/:b:/g/enterpriseprojects/VehicleServiceInformation/EQGAlrdpzCpOkLoatesSWRYBf_Ie4NAlDiZJZgY6YTPaxQ?e=uy0gwQ |  | N/A | 13 | LKA (1) | Eyesight
2017 | Subaru | OUTBACK | Night Vision Camera | NV | No Calibration Required |  | NV | N/A | No Information Found at this Tme | No Info Found |  | N/A | N/A | N/A | N/A | N/A |  | N/A | N/A | NV | N/A
2017 | Subaru | OUTBACK | Surround View Cameras | SVC % | No Calibration Required |  | SVC | N/A | No Information Found at this Tme | No Info Found |  | N/A | N/A | N/A | N/A | N/A |  | N/A | N/A | SVC | N/A
2017 | Subaru | WRX | Windshield Camera | ACC % | Static Calibration - Adaptive Cruise Control | Static Calibration - Adaptive Cruise Control | ACC (3) | Static | Please ensure that the vehicle is accurately aligned. If the vehicle is out of alignment, suspected of being out of alignment, please ensure a 4-Wheel Alignment is performed prior to the ADAS appointment and after your repairs are completed. Please ensure the Cargo and Passenger areas are unloaded of all non-factory weight. Please ensure the Fuel tank is full. Please ensure the Vehicle Ride Height is at OEM specification [unmodified suspension, wheel size, & tire size] Please ensure the Motor Oil and Coolant Reserves are full. Please ensure the Washer Fluid Reservoir is Full. | Alignment Check Cargo & Passenger Areas empty Full Fuel Unmodified Ride Height Oil & Coolant Full Washer Fluid Full | https://calibercollision.sharepoint.com/:b:/s/O365-Protech-InformationSolutions/ERtNqWQWFipCiPzmz5aJ5P8BFZEP862QUqWwpQ-_fBQk-g?e=YCSprg | SUBARU LDWI CSC601/14 | N/A | When the front wheels are not directed to the straight ahead position, adjust the alignment | If windshield replacement is necessary for a Subaru vehicle equipped with EyeSight, we strongly recommend that Subaru genuine windshield glass specially designed for EyeSight always be used. Only Subaru genuine windshield glass has been tested and certified by Subaru to effectively work with the EyeSight system. If windshield glass other than the glass specially designed for EyeSight is used, visibility of the camera may be compromised or any distortion in the glass may prevent the correct measurement of an object, either of which would result in improper or incorrect EyeSight operation. | https://calibercollision.sharepoint.com/:b:/g/enterpriseprojects/VehicleServiceInformation/EQGAlrdpzCpOkLoatesSWRYBf_Ie4NAlDiZJZgY6YTPaxQ?e=uy0gwQ |  | N/A | 13 | ACC (3) | Eyesight
2017 | Subaru | WRX | Windshield Camera | AEB % | Static Calibration - Automatic Emergency Braking | Static Calibration - Automatic Emergency Braking | AEB (3) | Static | Please ensure that the vehicle is accurately aligned. If the vehicle is out of alignment, suspected of being out of alignment, please ensure a 4-Wheel Alignment is performed prior to the ADAS appointment and after your repairs are completed. Please ensure the Cargo and Passenger areas are unloaded of all non-factory weight. Please ensure the Fuel tank is full. Please ensure the Vehicle Ride Height is at OEM specification [unmodified suspension, wheel size, & tire size] Please ensure the Motor Oil and Coolant Reserves are full. Please ensure the Washer Fluid Reservoir is Full. | Alignment Check Cargo & Passenger Areas empty Full Fuel Unmodified Ride Height Oil & Coolant Full Washer Fluid Full | https://calibercollision.sharepoint.com/:b:/s/O365-Protech-InformationSolutions/EW4Hf0lanq1Oh2uyD-7DVGcBg4EeMDCbFaMwLfTqzrtXMQ?e=R0yVP0 | SUBARU LDWI CSC601/14 | N/A | When the front wheels are not directed to the straight ahead position, adjust the alignment | If windshield replacement is necessary for a Subaru vehicle equipped with EyeSight, we strongly recommend that Subaru genuine windshield glass specially designed for EyeSight always be used. Only Subaru genuine windshield glass has been tested and certified by Subaru to effectively work with the EyeSight system. If windshield glass other than the glass specially designed for EyeSight is used, visibility of the camera may be compromised or any distortion in the glass may prevent the correct measurement of an object, either of which would result in improper or incorrect EyeSight operation. | https://calibercollision.sharepoint.com/:b:/g/enterpriseprojects/VehicleServiceInformation/EQGAlrdpzCpOkLoatesSWRYBf_Ie4NAlDiZJZgY6YTPaxQ?e=uy0gwQ |  | N/A | 13 | AEB (3) | Eyesight
2017 | Subaru | WRX | Adaptive Headlamps | AHL | No Calibration Required |  | AHL | N/A | No Information Found at this Tme | No Info Found |  | N/A | N/A | N/A | N/A | N/A |  | N/A | N/A | AHL | N/A
2017 | Subaru | WRX | Parking Aid Sonar | APA % | Static Calibration - Advance Park Assist |  | APA (2) | Static | Please ensure the Cargo and Passenger areas are unloaded of all non-factory weight. Please ensure the Fuel Tank is full. Please ensure the Motor Oil and Coolant Reserves are full. Please Ensure the Washer Fluid Reservoir is Full. | Cargo & Passenger areas empty Full Fuel Oil & Coolant Full Washer Fluid Full | https://calibercollision.sharepoint.com/:b:/s/O365-Protech-InformationSolutions/EcZK1SuuvBtPrQxMkrVnLTEBtNnBW8IJVq8AW3h2Ov6oXw?e=5lDNWE | N/A | N/A | N/A | N/A | N/A |  | N/A | 1,5,6,7,11,12 | APA | Sonar Sensors
2017 | Subaru | WRX | Rear Radar | BSW % | Static Calibration - Blind Spot Warning |  | BSW (1) | Static | Please ensure the Cargo and Passenger areas are unloaded of all non-factory weight. Please ensure the Fuel tank is full. | Cargo & Passenger areas empty Full Fuel | https://calibercollision.sharepoint.com/:b:/s/O365-Protech-InformationSolutions/EUOmiywWgytFte-ZAb-HhnEBnjZV23wV3vKOJShkkdMdCg?e=Lxz8S8 | CORNER REFLECTOR STAND CSC800 CORNER REFLECTOR CSC802/01 | N/A | N/A | N/A | N/A |  | N/A | 5,6,7 | BSW (1) | Blind Spot Detection/Rear Cross Traffic Alert
2017 | Subaru | WRX | Back Up Camera | BUC | Static Calibration - Backup Camera |  | BUC | Static | No Pre-Qualifications Required for this Calibration Procedure. | No Pre-Quals | https://calibercollision.sharepoint.com/:b:/s/O365-Protech-InformationSolutions/EcYYR6obHzZCtp32TncQkUsBnqurswGZ8VQTMh_xK6cGWg?e=OYIVlO | N/A | N/A | N/A | N/A | N/A |  | N/A | 6 | BUC | Rearview Camera System
2017 | Subaru | WRX | Windshield Camera | LKA % | Static Calibration - Lane Keep Assist | Static Calibration - Lane Keep Assist | LKA (1) | Static | Please ensure that the vehicle is accurately aligned. If the vehicle is out of alignment, suspected of being out of alignment, please ensure a 4-Wheel Alignment is performed prior to the ADAS appointment and after your repairs are completed. Please ensure the Cargo and Passenger areas are unloaded of all non-factory weight. Please ensure the Fuel tank is full. Please ensure the Vehicle Ride Height is at OEM specification [unmodified suspension, wheel size, & tire size] Please ensure the Motor Oil and Coolant Reserves are full. Please ensure the Washer Fluid Reservoir is Full. | Alignment Check Cargo & Passenger Areas empty Full Fuel Unmodified Ride Height Oil & Coolant Full Washer Fluid Full | https://calibercollision.sharepoint.com/:b:/s/O365-Protech-InformationSolutions/EWFZPuMySwtDlfbjdYNc87kBolSsmmFj2MayJMJAi4QiyQ?e=Zrq2Vc | SUBARU LDWI CSC601/14 | N/A | When the front wheels are not directed to the straight ahead position, adjust the alignment | If windshield replacement is necessary for a Subaru vehicle equipped with EyeSight, we strongly recommend that Subaru genuine windshield glass specially designed for EyeSight always be used. Only Subaru genuine windshield glass has been tested and certified by Subaru to effectively work with the EyeSight system. If windshield glass other than the glass specially designed for EyeSight is used, visibility of the camera may be compromised or any distortion in the glass may prevent the correct measurement of an object, either of which would result in improper or incorrect EyeSight operation. | https://calibercollision.sharepoint.com/:b:/g/enterpriseprojects/VehicleServiceInformation/EQGAlrdpzCpOkLoatesSWRYBf_Ie4NAlDiZJZgY6YTPaxQ?e=uy0gwQ |  | N/A | 13 | LKA (1) | Eyesight
2017 | Subaru | WRX | Night Vision Camera | NV | No Calibration Required |  | NV | N/A | No Information Found at this Tme | No Info Found |  | N/A | N/A | N/A | N/A | N/A |  | N/A | N/A | NV | N/A
2017 | Subaru | WRX | Surround View Cameras | SVC % | No Calibration Required |  | SVC | N/A | No Information Found at this Tme | No Info Found |  | N/A | N/A | N/A | N/A | N/A |  | N/A | N/A | SVC | N/A
2017 | Subaru | WRX STI | Windshield Camera | ACC % | Static Calibration - Adaptive Cruise Control | Static Calibration - Adaptive Cruise Control | ACC (3) | Static | Please ensure that the vehicle is accurately aligned. If the vehicle is out of alignment, suspected of being out of alignment, please ensure a 4-Wheel Alignment is performed prior to the ADAS appointment and after your repairs are completed. Please ensure the Cargo and Passenger areas are unloaded of all non-factory weight. Please ensure the Fuel tank is full. Please ensure the Vehicle Ride Height is at OEM specification [unmodified suspension, wheel size, & tire size] Please ensure the Motor Oil and Coolant Reserves are full. Please ensure the Washer Fluid Reservoir is Full. | Alignment Check Cargo & Passenger Areas empty Full Fuel Unmodified Ride Height Oil & Coolant Full Washer Fluid Full | https://calibercollision.sharepoint.com/:b:/s/O365-Protech-InformationSolutions/EXs-_hylAK1GlTcx1MoJFk4Bu4cV09iDAJFCzn_SHWWY4g?e=S8geRi | SUBARU LDWI CSC601/14 | N/A | When the front wheels are not directed to the straight ahead position, adjust the alignment | If windshield replacement is necessary for a Subaru vehicle equipped with EyeSight, we strongly recommend that Subaru genuine windshield glass specially designed for EyeSight always be used. Only Subaru genuine windshield glass has been tested and certified by Subaru to effectively work with the EyeSight system. If windshield glass other than the glass specially designed for EyeSight is used, visibility of the camera may be compromised or any distortion in the glass may prevent the correct measurement of an object, either of which would result in improper or incorrect EyeSight operation. | https://calibercollision.sharepoint.com/:b:/g/enterpriseprojects/VehicleServiceInformation/EQGAlrdpzCpOkLoatesSWRYBf_Ie4NAlDiZJZgY6YTPaxQ?e=uy0gwQ |  | N/A | 13 | ACC (3) | Eyesight
2017 | Subaru | WRX STI | Windshield Camera | AEB % | Static Calibration - Automatic Emergency Braking | Static Calibration - Automatic Emergency Braking | AEB (3) | Static | Please ensure that the vehicle is accurately aligned. If the vehicle is out of alignment, suspected of being out of alignment, please ensure a 4-Wheel Alignment is performed prior to the ADAS appointment and after your repairs are completed. Please ensure the Cargo and Passenger areas are unloaded of all non-factory weight. Please ensure the Fuel tank is full. Please ensure the Vehicle Ride Height is at OEM specification [unmodified suspension, wheel size, & tire size] Please ensure the Motor Oil and Coolant Reserves are full. Please ensure the Washer Fluid Reservoir is Full. | Alignment Check Cargo & Passenger Areas empty Full Fuel Unmodified Ride Height Oil & Coolant Full Washer Fluid Full | https://calibercollision.sharepoint.com/:b:/s/O365-Protech-InformationSolutions/EUb5K022sHNMuQvfh2LU9pkBHzhfqq6P-1Fztn-Z9qj1aw?e=CuiXyG | SUBARU LDWI CSC601/14 | N/A | When the front wheels are not directed to the straight ahead position, adjust the alignment | If windshield replacement is necessary for a Subaru vehicle equipped with EyeSight, we strongly recommend that Subaru genuine windshield glass specially designed for EyeSight always be used. Only Subaru genuine windshield glass has been tested and certified by Subaru to effectively work with the EyeSight system. If windshield glass other than the glass specially designed for EyeSight is used, visibility of the camera may be compromised or any distortion in the glass may prevent the correct measurement of an object, either of which would result in improper or incorrect EyeSight operation. | https://calibercollision.sharepoint.com/:b:/g/enterpriseprojects/VehicleServiceInformation/EQGAlrdpzCpOkLoatesSWRYBf_Ie4NAlDiZJZgY6YTPaxQ?e=uy0gwQ |  | N/A | 13 | AEB (3) | Eyesight
2017 | Subaru | WRX STI | Adaptive Headlamps | AHL | No Calibration Required |  | AHL | N/A | No Information Found at this Tme | No Info Found |  | N/A | N/A | N/A | N/A | N/A |  | N/A | N/A | AHL | N/A
2017 | Subaru | WRX STI | Parking Aid Sonar | APA % | Static Calibration - Advance Park Assist |  | APA (2) | Static | Please ensure the Cargo and Passenger areas are unloaded of all non-factory weight. Please ensure the Fuel Tank is full. Please ensure the Motor Oil and Coolant Reserves are full. Please Ensure the Washer Fluid Reservoir is Full. | Cargo & Passenger areas empty Full Fuel Oil & Coolant Full Washer Fluid Full | https://calibercollision.sharepoint.com/:b:/s/O365-Protech-InformationSolutions/EV3l3tAMPktMpg5xktuK3oUBmu6Oq6qSD0RPyWFfZz1yHw?e=nbf7hf | N/A | N/A | N/A | N/A | N/A |  | N/A | 1,5,6,7,11,12 | APA | Sonar Sensors
2017 | Subaru | WRX STI | Rear Radar | BSW % | Static Calibration - Blind Spot Warning |  | BSW (1) | Static | Please ensure the Cargo and Passenger areas are unloaded of all non-factory weight. Please ensure the Fuel tank is full. | Cargo & Passenger areas empty Full Fuel | https://calibercollision.sharepoint.com/:b:/s/O365-Protech-InformationSolutions/ETRZCxfkDINFs-C79Hmx4GQBNdx6a3m-yShmtbbJy1XM9A?e=foiQrg | CORNER REFLECTOR STAND CSC800 CORNER REFLECTOR CSC802/01 | N/A | N/A | N/A | N/A |  | N/A | 5,6,7 | BSW (1) | Blind Spot Detection/Rear Cross Traffic Alert
2017 | Subaru | WRX STI | Back Up Camera | BUC | Static Calibration - Backup Camera |  | BUC | Static | No Pre-Qualifications Required for this Calibration Procedure. | No Pre-Quals | https://calibercollision.sharepoint.com/:b:/s/O365-Protech-InformationSolutions/EYdmL41J1tFPgTmLPnljppABWaCRqjLndFuNxqMBEnnZHA?e=pU8J4Y | N/A | N/A | N/A | N/A | N/A |  | N/A | 6 | BUC | Rearview Camera System
2017 | Subaru | WRX STI | Windshield Camera | LKA % | Static Calibration - Lane Keep Assist | Static Calibration - Lane Keep Assist | LKA (1) | Static | Please ensure that the vehicle is accurately aligned. If the vehicle is out of alignment, suspected of being out of alignment, please ensure a 4-Wheel Alignment is performed prior to the ADAS appointment and after your repairs are completed. Please ensure the Cargo and Passenger areas are unloaded of all non-factory weight. Please ensure the Fuel tank is full. Please ensure the Vehicle Ride Height is at OEM specification [unmodified suspension, wheel size, & tire size] Please ensure the Motor Oil and Coolant Reserves are full. Please ensure the Washer Fluid Reservoir is Full. | Alignment Check Cargo & Passenger Areas empty Full Fuel Unmodified Ride Height Oil & Coolant Full Washer Fluid Full | https://calibercollision.sharepoint.com/:b:/s/O365-Protech-InformationSolutions/EQI2rhKwqodKvAK3TBDUYUgBNd5Y-J6U8nS8YxrEebVzlg?e=vDSg3q | SUBARU LDWI CSC601/14 | N/A | When the front wheels are not directed to the straight ahead position, adjust the alignment | If windshield replacement is necessary for a Subaru vehicle equipped with EyeSight, we strongly recommend that Subaru genuine windshield glass specially designed for EyeSight always be used. Only Subaru genuine windshield glass has been tested and certified by Subaru to effectively work with the EyeSight system. If windshield glass other than the glass specially designed for EyeSight is used, visibility of the camera may be compromised or any distortion in the glass may prevent the correct measurement of an object, either of which would result in improper or incorrect EyeSight operation. | https://calibercollision.sharepoint.com/:b:/g/enterpriseprojects/VehicleServiceInformation/EQGAlrdpzCpOkLoatesSWRYBf_Ie4NAlDiZJZgY6YTPaxQ?e=uy0gwQ |  | N/A | 13 | LKA (1) | Eyesight
2017 | Subaru | WRX STI | Night Vision Camera | NV | No Calibration Required |  | NV | N/A | No Information Found at this Tme | No Info Found |  | N/A | N/A | N/A | N/A | N/A |  | N/A | N/A | NV | N/A
2017 | Subaru | WRX STI | Surround View Cameras | SVC % | No Calibration Required |  | SVC | N/A | No Information Found at this Tme | No Info Found |  | N/A | N/A | N/A | N/A | N/A |  | N/A | N/A | SVC | N/A
2018 | Subaru | BRZ | Windshield Camera | ACC % | No Calibration Required |  | ACC | N/A | No Information Found at this Tme | No Info Found |  | N/A | N/A | N/A | N/A | N/A |  | N/A | N/A | ACC | N/A
2018 | Subaru | BRZ | Windshield Camera | AEB % | No Calibration Required |  | AEB | N/A | No Information Found at this Tme | No Info Found |  | N/A | N/A | N/A | N/A | N/A |  | N/A | N/A | AEB | N/A
2018 | Subaru | BRZ | Adaptive Headlamps | AHL | No Calibration Required |  | AHL | N/A | No Information Found at this Tme | No Info Found |  | N/A | N/A | N/A | N/A | N/A |  | N/A | N/A | AHL | N/A
2018 | Subaru | BRZ | Parking Aid Sonar | APA % | No Calibration Required |  | APA | N/A | No Information Found at this Tme | No Info Found |  | N/A | N/A | N/A | N/A | N/A |  | N/A | N/A | APA | N/A
2018 | Subaru | BRZ | Rear Radar | BSW % | No Calibration Required |  | BSW | N/A | No Information Found at this Tme | No Info Found |  | N/A | N/A | N/A | N/A | N/A |  | N/A | N/A | BSW | N/A
2018 | Subaru | BRZ | Back Up Camera | BUC | Static Calibration - Backup Camera |  | BUC | Static | No Pre-Qualifications Required for this Calibration Procedure. | No Pre-Quals | https://calibercollision.sharepoint.com/:b:/s/O365-Protech-InformationSolutions/EerzREyY0sdMp0gHjDqnOLcBbTxxiw918zH5LcnW2NT7ug?e=txIZ5q | N/A | N/A | N/A | N/A | N/A |  | N/A | 6 | BUC | Rearview Camera System
2018 | Subaru | BRZ | Windshield Camera | LKA % | No Calibration Required | No Calibration Required | LKA | N/A | No Information Found at this Tme | No Info Found |  | N/A | N/A | N/A | N/A | N/A |  | N/A | N/A | LKA | N/A
2018 | Subaru | BRZ | Night Vision Camera | NV | No Calibration Required |  | NV | N/A | No Information Found at this Tme | No Info Found |  | N/A | N/A | N/A | N/A | N/A |  | N/A | N/A | NV | N/A
2018 | Subaru | BRZ | Surround View Cameras | SVC % | No Calibration Required |  | SVC | N/A | No Information Found at this Tme | No Info Found |  | N/A | N/A | N/A | N/A | N/A |  | N/A | N/A | SVC | N/A
2018 | Subaru | CROSSTREK | Windshield Camera | ACC % | Static Calibration - Adaptive Cruise Control | Static Calibration - Adaptive Cruise Control | ACC (3) | Static | Please ensure that the vehicle is accurately aligned. If the vehicle is out of alignment, suspected of being out of alignment, please ensure a 4-Wheel Alignment is performed prior to the ADAS appointment and after your repairs are completed. Please ensure the Cargo and Passenger areas are unloaded of all non-factory weight. Please ensure the Fuel tank is full. Please ensure the Vehicle Ride Height is at OEM specification [unmodified suspension, wheel size, & tire size] Please ensure the Motor Oil and Coolant Reserves are full. Please ensure the Washer Fluid Reservoir is Full. | Alignment Check Cargo & Passenger Areas empty Full Fuel Unmodified Ride Height Oil & Coolant Full Washer Fluid Full | https://calibercollision.sharepoint.com/:b:/s/O365-Protech-InformationSolutions/EUCpdxGa0WVJsv91KWTOnAkB8mHAcSsvJJIwS4bTOT2vEA?e=UXj25Q | SUBARU LDWI CSC601/14 | N/A | When the front wheels are not directed to the straight ahead position, adjust the alignment | If windshield replacement is necessary for a Subaru vehicle equipped with EyeSight, we strongly recommend that Subaru genuine windshield glass specially designed for EyeSight always be used. Only Subaru genuine windshield glass has been tested and certified by Subaru to effectively work with the EyeSight system. If windshield glass other than the glass specially designed for EyeSight is used, visibility of the camera may be compromised or any distortion in the glass may prevent the correct measurement of an object, either of which would result in improper or incorrect EyeSight operation. | https://calibercollision.sharepoint.com/:b:/g/enterpriseprojects/VehicleServiceInformation/EQGAlrdpzCpOkLoatesSWRYBf_Ie4NAlDiZJZgY6YTPaxQ?e=uy0gwQ |  | N/A | 13 | ACC (3) | Eyesight
2018 | Subaru | CROSSTREK | Windshield Camera | AEB % | Static Calibration - Automatic Emergency Braking | Static Calibration - Automatic Emergency Braking | AEB (3) | Static | Please ensure that the vehicle is accurately aligned. If the vehicle is out of alignment, suspected of being out of alignment, please ensure a 4-Wheel Alignment is performed prior to the ADAS appointment and after your repairs are completed. Please ensure the Cargo and Passenger areas are unloaded of all non-factory weight. Please ensure the Fuel tank is full. Please ensure the Vehicle Ride Height is at OEM specification [unmodified suspension, wheel size, & tire size] Please ensure the Motor Oil and Coolant Reserves are full. Please ensure the Washer Fluid Reservoir is Full. | Alignment Check Cargo & Passenger Areas empty Full Fuel Unmodified Ride Height Oil & Coolant Full Washer Fluid Full | https://calibercollision.sharepoint.com/:b:/s/O365-Protech-InformationSolutions/ESD-2RLLXs1HtV7sWWD6C44B6FnIV0Lppi-0XYoHlWLtRA?e=9hVUEh | SUBARU LDWI CSC601/14 | N/A | When the front wheels are not directed to the straight ahead position, adjust the alignment | If windshield replacement is necessary for a Subaru vehicle equipped with EyeSight, we strongly recommend that Subaru genuine windshield glass specially designed for EyeSight always be used. Only Subaru genuine windshield glass has been tested and certified by Subaru to effectively work with the EyeSight system. If windshield glass other than the glass specially designed for EyeSight is used, visibility of the camera may be compromised or any distortion in the glass may prevent the correct measurement of an object, either of which would result in improper or incorrect EyeSight operation. | https://calibercollision.sharepoint.com/:b:/g/enterpriseprojects/VehicleServiceInformation/EQGAlrdpzCpOkLoatesSWRYBf_Ie4NAlDiZJZgY6YTPaxQ?e=uy0gwQ |  | N/A | 13 | AEB (3) | Eyesight
2018 | Subaru | CROSSTREK | Adaptive Headlamps | AHL | No Calibration Required |  | AHL | N/A | No Information Found at this Tme | No Info Found |  | N/A | N/A | N/A | N/A | N/A |  | N/A | N/A | AHL | N/A
2018 | Subaru | CROSSTREK | Parking Aid Sonar | APA % | Static Calibration - Advance Park Assist |  | APA (2) | Static | Please ensure the Cargo and Passenger areas are unloaded of all non-factory weight. Please ensure the Fuel Tank is full. Please ensure the Motor Oil and Coolant Reserves are full. Please Ensure the Washer Fluid Reservoir is Full. | Cargo & Passenger areas empty Full Fuel Oil & Coolant Full Washer Fluid Full | https://calibercollision.sharepoint.com/:b:/s/O365-Protech-InformationSolutions/ET10P_OXWUZIp1HzUKR6oE4BZ7ySyDLq9r-k6L1oFkHcZw?e=i3AnCH | N/A | N/A | N/A | N/A | N/A |  | N/A | 1,5,6,7,11,12 | APA | Sonar Sensors
2018 | Subaru | CROSSTREK | Rear Radar | BSW % | Static Calibration - Blind Spot Warning |  | BSW (1) | Static | Please ensure the Cargo and Passenger areas are unloaded of all non-factory weight. Please ensure the Fuel tank is full. | Cargo & Passenger areas empty Full Fuel | https://calibercollision.sharepoint.com/:b:/s/O365-Protech-InformationSolutions/Ec7t-RzeLFBKhZYcJkpjY_4Btlwib9S-MbXRUv_bIPgwwg?e=M1Lr1I | CORNER REFLECTOR STAND CSC800 CORNER REFLECTOR CSC802/01 | N/A | N/A | N/A | N/A |  | N/A | 5,6,7 | BSW (1) | Blind Spot Detection/Rear Cross Traffic Alert
2018 | Subaru | CROSSTREK | Back Up Camera | BUC | Static Calibration - Backup Camera |  | BUC | Static | No Pre-Qualifications Required for this Calibration Procedure. | No Pre-Quals | https://calibercollision.sharepoint.com/:b:/s/O365-Protech-InformationSolutions/EZBmx-9mXVZMuDbOeGAk_sIBLnAXQdIJysdZCBdkPUlYjw?e=ntjfDD | N/A | N/A | N/A | N/A | N/A |  | N/A | 6 | BUC | Rearview Camera System
2018 | Subaru | CROSSTREK | Windshield Camera | LKA % | Static Calibration - Lane Keep Assist | Static Calibration - Lane Keep Assist | LKA (1) | Static | Please ensure that the vehicle is accurately aligned. If the vehicle is out of alignment, suspected of being out of alignment, please ensure a 4-Wheel Alignment is performed prior to the ADAS appointment and after your repairs are completed. Please ensure the Cargo and Passenger areas are unloaded of all non-factory weight. Please ensure the Fuel tank is full. Please ensure the Vehicle Ride Height is at OEM specification [unmodified suspension, wheel size, & tire size] Please ensure the Motor Oil and Coolant Reserves are full. Please ensure the Washer Fluid Reservoir is Full. | Alignment Check Cargo & Passenger Areas empty Full Fuel Unmodified Ride Height Oil & Coolant Full Washer Fluid Full | https://calibercollision.sharepoint.com/:b:/s/O365-Protech-InformationSolutions/ERrOVX4dZtxKou1SbRuBq8cBrCby673E0PRdh7z3c-Y9Ag?e=l1egey | SUBARU LDWI CSC601/14 | N/A | When the front wheels are not directed to the straight ahead position, adjust the alignment | If windshield replacement is necessary for a Subaru vehicle equipped with EyeSight, we strongly recommend that Subaru genuine windshield glass specially designed for EyeSight always be used. Only Subaru genuine windshield glass has been tested and certified by Subaru to effectively work with the EyeSight system. If windshield glass other than the glass specially designed for EyeSight is used, visibility of the camera may be compromised or any distortion in the glass may prevent the correct measurement of an object, either of which would result in improper or incorrect EyeSight operation. | https://calibercollision.sharepoint.com/:b:/g/enterpriseprojects/VehicleServiceInformation/EQGAlrdpzCpOkLoatesSWRYBf_Ie4NAlDiZJZgY6YTPaxQ?e=uy0gwQ |  | N/A | 13 | LKA (1) | Eyesight
2018 | Subaru | CROSSTREK | Night Vision Camera | NV | No Calibration Required |  | NV | N/A | No Information Found at this Tme | No Info Found |  | N/A | N/A | N/A | N/A | N/A |  | N/A | N/A | NV | N/A
2018 | Subaru | CROSSTREK | Surround View Cameras | SVC % | No Calibration Required |  | SVC | N/A | No Information Found at this Tme | No Info Found |  | N/A | N/A | N/A | N/A | N/A |  | N/A | N/A | SVC | N/A
2018 | Subaru | FORESTER | Windshield Camera | ACC % | Static Calibration - Adaptive Cruise Control | Static Calibration - Adaptive Cruise Control | ACC (3) | Static | Please ensure that the vehicle is accurately aligned. If the vehicle is out of alignment, suspected of being out of alignment, please ensure a 4-Wheel Alignment is performed prior to the ADAS appointment and after your repairs are completed. Please ensure the Cargo and Passenger areas are unloaded of all non-factory weight. Please ensure the Fuel tank is full. Please ensure the Vehicle Ride Height is at OEM specification [unmodified suspension, wheel size, & tire size] Please ensure the Motor Oil and Coolant Reserves are full. Please ensure the Washer Fluid Reservoir is Full. | Alignment Check Cargo & Passenger Areas empty Full Fuel Unmodified Ride Height Oil & Coolant Full Washer Fluid Full | https://calibercollision.sharepoint.com/:b:/s/O365-Protech-InformationSolutions/EcjI3UZy2OdKvu1e_6fe8XIBWJimUs4s5oGo21lHXkhBUQ?e=Sb1cDV | SUBARU LDWI CSC601/14 | N/A | When the front wheels are not directed to the straight ahead position, adjust the alignment | If windshield replacement is necessary for a Subaru vehicle equipped with EyeSight, we strongly recommend that Subaru genuine windshield glass specially designed for EyeSight always be used. Only Subaru genuine windshield glass has been tested and certified by Subaru to effectively work with the EyeSight system. If windshield glass other than the glass specially designed for EyeSight is used, visibility of the camera may be compromised or any distortion in the glass may prevent the correct measurement of an object, either of which would result in improper or incorrect EyeSight operation. | https://calibercollision.sharepoint.com/:b:/g/enterpriseprojects/VehicleServiceInformation/EQGAlrdpzCpOkLoatesSWRYBf_Ie4NAlDiZJZgY6YTPaxQ?e=uy0gwQ |  | N/A | 13 | ACC (3) | Eyesight
2018 | Subaru | FORESTER | Windshield Camera | AEB % | Static Calibration - Automatic Emergency Braking | Static Calibration - Automatic Emergency Braking | AEB (3) | Static | Please ensure that the vehicle is accurately aligned. If the vehicle is out of alignment, suspected of being out of alignment, please ensure a 4-Wheel Alignment is performed prior to the ADAS appointment and after your repairs are completed. Please ensure the Cargo and Passenger areas are unloaded of all non-factory weight. Please ensure the Fuel tank is full. Please ensure the Vehicle Ride Height is at OEM specification [unmodified suspension, wheel size, & tire size] Please ensure the Motor Oil and Coolant Reserves are full. Please ensure the Washer Fluid Reservoir is Full. | Alignment Check Cargo & Passenger Areas empty Full Fuel Unmodified Ride Height Oil & Coolant Full Washer Fluid Full | https://calibercollision.sharepoint.com/:b:/s/O365-Protech-InformationSolutions/ERVugcUTE35EjqQJZ6bF6n8Bq93fCey7nfRWpM5c8yVI1g?e=nm9aiQ | SUBARU LDWI CSC601/14 | N/A | When the front wheels are not directed to the straight ahead position, adjust the alignment | If windshield replacement is necessary for a Subaru vehicle equipped with EyeSight, we strongly recommend that Subaru genuine windshield glass specially designed for EyeSight always be used. Only Subaru genuine windshield glass has been tested and certified by Subaru to effectively work with the EyeSight system. If windshield glass other than the glass specially designed for EyeSight is used, visibility of the camera may be compromised or any distortion in the glass may prevent the correct measurement of an object, either of which would result in improper or incorrect EyeSight operation. | https://calibercollision.sharepoint.com/:b:/g/enterpriseprojects/VehicleServiceInformation/EQGAlrdpzCpOkLoatesSWRYBf_Ie4NAlDiZJZgY6YTPaxQ?e=uy0gwQ |  | N/A | 13 | AEB (3) | Eyesight
2018 | Subaru | FORESTER | Adaptive Headlamps | AHL | No Calibration Required |  | AHL | N/A | No Information Found at this Tme | No Info Found |  | N/A | N/A | N/A | N/A | N/A |  | N/A | N/A | AHL | N/A
2018 | Subaru | FORESTER | Parking Aid Sonar | APA % | Static Calibration - Advance Park Assist |  | APA (2) | Static | Please ensure the Cargo and Passenger areas are unloaded of all non-factory weight. | Cargo & Passenger areas empty | https://calibercollision.sharepoint.com/:b:/s/O365-Protech-InformationSolutions/EQkAyON-RcVCkXLSi5b0haoB-o8GTyif2zqLH_gPY6soQA?e=bSDikq | N/A | N/A | N/A | N/A | N/A |  | N/A | 1,5,6,7,11,12 | APA | Sonar Sensors
2018 | Subaru | FORESTER | Rear Radar | BSW % | Static Calibration - Blind Spot Warning |  | BSW (1) | Static | Please ensure the Cargo and Passenger areas are unloaded of all non-factory weight. Please ensure the Fuel tank is full. | Cargo & Passenger areas empty Full Fuel | https://calibercollision.sharepoint.com/:b:/s/O365-Protech-InformationSolutions/EWwyiXpTI6pMv317OgYStL8B5T8mLpTc8Uv3tYpqVNCUmA?e=CR6t0k | CORNER REFLECTOR STAND CSC800 CORNER REFLECTOR CSC802/01 | N/A | N/A | N/A | N/A |  | N/A | 5,6,7 | BSW (1) | Blind Spot Detection/Rear Cross Traffic Alert
2018 | Subaru | FORESTER | Back Up Camera | BUC | Static Calibration - Backup Camera |  | BUC | Static | No Pre-Qualifications Required for this Calibration Procedure. | No Pre-Quals | https://calibercollision.sharepoint.com/:b:/s/O365-Protech-InformationSolutions/EX5qm0XJNPxEuzCb_2uLAf0BEMFeRYudvQeS_uQ45z1KUw?e=SRyqrK | N/A | N/A | N/A | N/A | N/A |  | N/A | 6 | BUC | Rearview Camera System
2018 | Subaru | FORESTER | Windshield Camera | LKA % | Static Calibration - Lane Keep Assist | Static Calibration - Lane Keep Assist | LKA (1) | Static | Please ensure that the vehicle is accurately aligned. If the vehicle is out of alignment, suspected of being out of alignment, please ensure a 4-Wheel Alignment is performed prior to the ADAS appointment and after your repairs are completed. Please ensure the Cargo and Passenger areas are unloaded of all non-factory weight. Please ensure the Fuel tank is full. Please ensure the Vehicle Ride Height is at OEM specification [unmodified suspension, wheel size, & tire size] Please ensure the Motor Oil and Coolant Reserves are full. Please ensure the Washer Fluid Reservoir is Full. | Alignment Check Cargo & Passenger Areas empty Full Fuel Unmodified Ride Height Oil & Coolant Full Washer Fluid Full | https://calibercollision.sharepoint.com/:b:/s/O365-Protech-InformationSolutions/EUsg3rZ-ArpJoXjUEOHD-0wB8XoL8iqwISCf__s8TVutyA?e=VBXnlJ | SUBARU LDWI CSC601/14 | N/A | When the front wheels are not directed to the straight ahead position, adjust the alignment | If windshield replacement is necessary for a Subaru vehicle equipped with EyeSight, we strongly recommend that Subaru genuine windshield glass specially designed for EyeSight always be used. Only Subaru genuine windshield glass has been tested and certified by Subaru to effectively work with the EyeSight system. If windshield glass other than the glass specially designed for EyeSight is used, visibility of the camera may be compromised or any distortion in the glass may prevent the correct measurement of an object, either of which would result in improper or incorrect EyeSight operation. | https://calibercollision.sharepoint.com/:b:/g/enterpriseprojects/VehicleServiceInformation/EQGAlrdpzCpOkLoatesSWRYBf_Ie4NAlDiZJZgY6YTPaxQ?e=uy0gwQ |  | N/A | 13 | LKA (1) | Eyesight
2018 | Subaru | FORESTER | Night Vision Camera | NV | No Calibration Required |  | NV | N/A | No Information Found at this Tme | No Info Found |  | N/A | N/A | N/A | N/A | N/A |  | N/A | N/A | NV | N/A
2018 | Subaru | FORESTER | Surround View Cameras | SVC % | No Calibration Required |  | SVC | N/A | No Information Found at this Tme | No Info Found |  | N/A | N/A | N/A | N/A | N/A |  | N/A | N/A | SVC | N/A
2018 | Subaru | IMPREZA | Windshield Camera | ACC % | Static Calibration - Adaptive Cruise Control | Static Calibration - Adaptive Cruise Control | ACC (3) | Static | Please ensure that the vehicle is accurately aligned. If the vehicle is out of alignment, suspected of being out of alignment, please ensure a 4-Wheel Alignment is performed prior to the ADAS appointment and after your repairs are completed. Please ensure the Cargo and Passenger areas are unloaded of all non-factory weight. Please ensure the Fuel tank is full. Please ensure the Vehicle Ride Height is at OEM specification [unmodified suspension, wheel size, & tire size] Please ensure the Motor Oil and Coolant Reserves are full. Please ensure the Washer Fluid Reservoir is Full. | Alignment Check Cargo & Passenger Areas empty Full Fuel Unmodified Ride Height Oil & Coolant Full Washer Fluid Full | https://calibercollision.sharepoint.com/:b:/s/O365-Protech-InformationSolutions/Ebj-QnBPrRhLp1t4g8bY0xcBQqKA0bQshCLxM6MQDaAetQ?e=waUerN | SUBARU LDWI CSC601/14 | N/A | When the front wheels are not directed to the straight ahead position, adjust the alignment | If windshield replacement is necessary for a Subaru vehicle equipped with EyeSight, we strongly recommend that Subaru genuine windshield glass specially designed for EyeSight always be used. Only Subaru genuine windshield glass has been tested and certified by Subaru to effectively work with the EyeSight system. If windshield glass other than the glass specially designed for EyeSight is used, visibility of the camera may be compromised or any distortion in the glass may prevent the correct measurement of an object, either of which would result in improper or incorrect EyeSight operation. | https://calibercollision.sharepoint.com/:b:/g/enterpriseprojects/VehicleServiceInformation/EQGAlrdpzCpOkLoatesSWRYBf_Ie4NAlDiZJZgY6YTPaxQ?e=uy0gwQ |  | N/A | 13 | ACC (3) | Eyesight
2018 | Subaru | IMPREZA | Windshield Camera | AEB % | Static Calibration - Automatic Emergency Braking | Static Calibration - Automatic Emergency Braking | AEB (3) | Static | Please ensure that the vehicle is accurately aligned. If the vehicle is out of alignment, suspected of being out of alignment, please ensure a 4-Wheel Alignment is performed prior to the ADAS appointment and after your repairs are completed. Please ensure the Cargo and Passenger areas are unloaded of all non-factory weight. Please ensure the Fuel tank is full. Please ensure the Vehicle Ride Height is at OEM specification [unmodified suspension, wheel size, & tire size] Please ensure the Motor Oil and Coolant Reserves are full. Please ensure the Washer Fluid Reservoir is Full. | Alignment Check Cargo & Passenger Areas empty Full Fuel Unmodified Ride Height Oil & Coolant Full Washer Fluid Full | https://calibercollision.sharepoint.com/:b:/s/O365-Protech-InformationSolutions/Eb9GX0CJevVBpGEK2D0alYcBm0BrH_P9XZTehmzr5ry1oA?e=J4m6g9 | SUBARU LDWI CSC601/14 | N/A | When the front wheels are not directed to the straight ahead position, adjust the alignment | If windshield replacement is necessary for a Subaru vehicle equipped with EyeSight, we strongly recommend that Subaru genuine windshield glass specially designed for EyeSight always be used. Only Subaru genuine windshield glass has been tested and certified by Subaru to effectively work with the EyeSight system. If windshield glass other than the glass specially designed for EyeSight is used, visibility of the camera may be compromised or any distortion in the glass may prevent the correct measurement of an object, either of which would result in improper or incorrect EyeSight operation. | https://calibercollision.sharepoint.com/:b:/g/enterpriseprojects/VehicleServiceInformation/EQGAlrdpzCpOkLoatesSWRYBf_Ie4NAlDiZJZgY6YTPaxQ?e=uy0gwQ |  | N/A | 13 | AEB (3) | Eyesight
2018 | Subaru | IMPREZA | Adaptive Headlamps | AHL | No Calibration Required |  | AHL | N/A | No Information Found at this Tme | No Info Found |  | N/A | N/A | N/A | N/A | N/A |  | N/A | N/A | AHL | N/A
2018 | Subaru | IMPREZA | Parking Aid Sonar | APA % | Static Calibration - Advance Park Assist |  | APA (2) | Static | Please ensure the Cargo and Passenger areas are unloaded of all non-factory weight. Please ensure the Fuel Tank is full. Please ensure the Motor Oil and Coolant Reserves are full. Please Ensure the Washer Fluid Reservoir is Full. | Cargo & Passenger areas empty Full Fuel Oil & Coolant Full Washer Fluid Full | https://calibercollision.sharepoint.com/:b:/s/O365-Protech-InformationSolutions/EZ2zbkCIL5dIiSJnaQdEoY0Be7c_PqmPAQREt8XW0iHZfg?e=msds5g | N/A | N/A | N/A | N/A | N/A |  | N/A | 1,5,6,7,11,12 | APA | Sonar Sensors
2018 | Subaru | IMPREZA | Rear Radar | BSW % | Static Calibration - Blind Spot Warning |  | BSW (1) | Static | Please ensure the Cargo and Passenger areas are unloaded of all non-factory weight. Please ensure the Fuel tank is full. | Cargo & Passenger areas empty Full Fuel | https://calibercollision.sharepoint.com/:b:/s/O365-Protech-InformationSolutions/ESyZsEgEDVxMkVOsTmn3mT8BHwF-YjGDb2DUtHc0m_RzAQ?e=cVTXS6 | CORNER REFLECTOR STAND CSC800 CORNER REFLECTOR CSC802/01 | N/A | N/A | N/A | N/A |  | N/A | 5,6,7 | BSW (1) | Blind Spot Detection/Rear Cross Traffic Alert
2018 | Subaru | IMPREZA | Back Up Camera | BUC | Static Calibration - Backup Camera |  | BUC | Static | No Pre-Qualifications Required for this Calibration Procedure. | No Pre-Quals | https://calibercollision.sharepoint.com/:b:/s/O365-Protech-InformationSolutions/ERzjoELdlXZBlK8Lt479N88BVQ3GEzUYM_cn_-ob4SouLg?e=CNYgA5 | N/A | N/A | N/A | N/A | N/A |  | N/A | 6 | BUC | Rearview Camera System
2018 | Subaru | IMPREZA | Windshield Camera | LKA % | Static Calibration - Lane Keep Assist | Static Calibration - Lane Keep Assist | LKA (1) | Static | Please ensure that the vehicle is accurately aligned. If the vehicle is out of alignment, suspected of being out of alignment, please ensure a 4-Wheel Alignment is performed prior to the ADAS appointment and after your repairs are completed. Please ensure the Cargo and Passenger areas are unloaded of all non-factory weight. Please ensure the Fuel tank is full. Please ensure the Vehicle Ride Height is at OEM specification [unmodified suspension, wheel size, & tire size] Please ensure the Motor Oil and Coolant Reserves are full. Please ensure the Washer Fluid Reservoir is Full. | Alignment Check Cargo & Passenger Areas empty Full Fuel Unmodified Ride Height Oil & Coolant Full Washer Fluid Full | https://calibercollision.sharepoint.com/:b:/s/O365-Protech-InformationSolutions/EZ6Xt3s_8gFCoEg4pjMnNKEBUeoaG2TcPntnSW7E9cbvVQ?e=TJzHho | SUBARU LDWI CSC601/14 | N/A | When the front wheels are not directed to the straight ahead position, adjust the alignment | If windshield replacement is necessary for a Subaru vehicle equipped with EyeSight, we strongly recommend that Subaru genuine windshield glass specially designed for EyeSight always be used. Only Subaru genuine windshield glass has been tested and certified by Subaru to effectively work with the EyeSight system. If windshield glass other than the glass specially designed for EyeSight is used, visibility of the camera may be compromised or any distortion in the glass may prevent the correct measurement of an object, either of which would result in improper or incorrect EyeSight operation. | https://calibercollision.sharepoint.com/:b:/g/enterpriseprojects/VehicleServiceInformation/EQGAlrdpzCpOkLoatesSWRYBf_Ie4NAlDiZJZgY6YTPaxQ?e=uy0gwQ |  | N/A | 13 | LKA (1) | Eyesight
2018 | Subaru | IMPREZA | Night Vision Camera | NV | No Calibration Required |  | NV | N/A | No Information Found at this Tme | No Info Found |  | N/A | N/A | N/A | N/A | N/A |  | N/A | N/A | NV | N/A
2018 | Subaru | IMPREZA | Surround View Cameras | SVC % | No Calibration Required |  | SVC | N/A | No Information Found at this Tme | No Info Found |  | N/A | N/A | N/A | N/A | N/A |  | N/A | N/A | SVC | N/A
2018 | Subaru | LEGACY | Windshield Camera | ACC % | Static Calibration - Adaptive Cruise Control | Static Calibration - Adaptive Cruise Control | ACC (3) | Static | Please ensure that the vehicle is accurately aligned. If the vehicle is out of alignment, suspected of being out of alignment, please ensure a 4-Wheel Alignment is performed prior to the ADAS appointment and after your repairs are completed. Please ensure the Cargo and Passenger areas are unloaded of all non-factory weight. Please ensure the Fuel tank is full. Please ensure the Vehicle Ride Height is at OEM specification [unmodified suspension, wheel size, & tire size] Please ensure the Motor Oil and Coolant Reserves are full. Please ensure the Washer Fluid Reservoir is Full. | Alignment Check Cargo & Passenger Areas empty Full Fuel Unmodified Ride Height Oil & Coolant Full Washer Fluid Full | https://calibercollision.sharepoint.com/:b:/s/O365-Protech-InformationSolutions/EczkrFSXqf1LqErZ9J_-jNcBEfDonY5WkePdOATiIb5l_A?e=QaemvQ | SUBARU LDWI CSC601/14 | N/A | When the front wheels are not directed to the straight ahead position, adjust the alignment | If windshield replacement is necessary for a Subaru vehicle equipped with EyeSight, we strongly recommend that Subaru genuine windshield glass specially designed for EyeSight always be used. Only Subaru genuine windshield glass has been tested and certified by Subaru to effectively work with the EyeSight system. If windshield glass other than the glass specially designed for EyeSight is used, visibility of the camera may be compromised or any distortion in the glass may prevent the correct measurement of an object, either of which would result in improper or incorrect EyeSight operation. | https://calibercollision.sharepoint.com/:b:/g/enterpriseprojects/VehicleServiceInformation/EQGAlrdpzCpOkLoatesSWRYBf_Ie4NAlDiZJZgY6YTPaxQ?e=uy0gwQ |  | N/A | 13 | ACC (3) | Eyesight
2018 | Subaru | LEGACY | Windshield Camera | AEB % | Static Calibration - Automatic Emergency Braking | Static Calibration - Automatic Emergency Braking | AEB (3) | Static | Please ensure that the vehicle is accurately aligned. If the vehicle is out of alignment, suspected of being out of alignment, please ensure a 4-Wheel Alignment is performed prior to the ADAS appointment and after your repairs are completed. Please ensure the Cargo and Passenger areas are unloaded of all non-factory weight. Please ensure the Fuel tank is full. Please ensure the Vehicle Ride Height is at OEM specification [unmodified suspension, wheel size, & tire size] Please ensure the Motor Oil and Coolant Reserves are full. Please ensure the Washer Fluid Reservoir is Full. | Alignment Check Cargo & Passenger Areas empty Full Fuel Unmodified Ride Height Oil & Coolant Full Washer Fluid Full | https://calibercollision.sharepoint.com/:b:/s/O365-Protech-InformationSolutions/EaLq23ys8npChz-bM83RIewBqK2xpiEsA_AoZw3HMGFmAQ?e=77Ox3r | SUBARU LDWI CSC601/14 | N/A | When the front wheels are not directed to the straight ahead position, adjust the alignment | If windshield replacement is necessary for a Subaru vehicle equipped with EyeSight, we strongly recommend that Subaru genuine windshield glass specially designed for EyeSight always be used. Only Subaru genuine windshield glass has been tested and certified by Subaru to effectively work with the EyeSight system. If windshield glass other than the glass specially designed for EyeSight is used, visibility of the camera may be compromised or any distortion in the glass may prevent the correct measurement of an object, either of which would result in improper or incorrect EyeSight operation. | https://calibercollision.sharepoint.com/:b:/g/enterpriseprojects/VehicleServiceInformation/EQGAlrdpzCpOkLoatesSWRYBf_Ie4NAlDiZJZgY6YTPaxQ?e=uy0gwQ |  | N/A | 13 | AEB (3) | Eyesight
2018 | Subaru | LEGACY | Adaptive Headlamps | AHL | No Calibration Required |  | AHL | N/A | No Information Found at this Tme | No Info Found |  | N/A | N/A | N/A | N/A | N/A |  | N/A | N/A | AHL | N/A
2018 | Subaru | LEGACY | Parking Aid Sonar | APA % | Static Calibration - Advance Park Assist |  | APA (2) | Static | Please ensure the Cargo and Passenger areas are unloaded of all non-factory weight. Please ensure the Fuel Tank is full. Please ensure the Motor Oil and Coolant Reserves are full. Please Ensure the Washer Fluid Reservoir is Full. | Cargo & Passenger areas empty Full Fuel Oil & Coolant Full Washer Fluid Full | https://calibercollision.sharepoint.com/:b:/s/O365-Protech-InformationSolutions/EXsT1eTHgcZGuALJE_xNKd0BDSPlQ3QZddcY0ugWN8bhjQ?e=h4VkvY | N/A | N/A | N/A | N/A | N/A |  | N/A | 1,5,6,7,11,12 | APA | Sonar Sensors
2018 | Subaru | LEGACY | Rear Radar | BSW % | Static Calibration - Blind Spot Warning |  | BSW (1) | Static | Please ensure the Cargo and Passenger areas are unloaded of all non-factory weight. Please ensure the Fuel tank is full. | Cargo & Passenger areas empty Full Fuel | https://calibercollision.sharepoint.com/:b:/s/O365-Protech-InformationSolutions/ETFjDxveIAtLvZQhGF06JEcBNuivTidmTe5PWDcXbW6Lcw?e=Sl9fnU | CORNER REFLECTOR STAND CSC800 CORNER REFLECTOR CSC802/01 | N/A | N/A | N/A | N/A |  | N/A | 5,6,7 | BSW (1) | Blind Spot Detection/Rear Cross Traffic Alert
2018 | Subaru | LEGACY | Back Up Camera | BUC | Static Calibration - Backup Camera |  | BUC | Static | No Pre-Qualifications Required for this Calibration Procedure. | No Pre-Quals | https://calibercollision.sharepoint.com/:b:/s/O365-Protech-InformationSolutions/EZNmE58qDxJJmIzms4Nq4YcBi47HJboliK-kXhDi5YGkbA?e=Pb02DH | N/A | N/A | N/A | N/A | N/A |  | N/A | 6 | BUC | Rearview Camera System
2018 | Subaru | LEGACY | Windshield Camera | LKA % | Static Calibration - Lane Keep Assist | Static Calibration - Lane Keep Assist | LKA (1) | Static | Please ensure that the vehicle is accurately aligned. If the vehicle is out of alignment, suspected of being out of alignment, please ensure a 4-Wheel Alignment is performed prior to the ADAS appointment and after your repairs are completed. Please ensure the Cargo and Passenger areas are unloaded of all non-factory weight. Please ensure the Fuel tank is full. Please ensure the Vehicle Ride Height is at OEM specification [unmodified suspension, wheel size, & tire size] Please ensure the Motor Oil and Coolant Reserves are full. Please ensure the Washer Fluid Reservoir is Full. | Alignment Check Cargo & Passenger Areas empty Full Fuel Unmodified Ride Height Oil & Coolant Full Washer Fluid Full | https://calibercollision.sharepoint.com/:b:/s/O365-Protech-InformationSolutions/EcYiznrr4ZxFpcJ4HktC9IABwziOMxVMRo-15gc4UKaeEw?e=92Ww2e | SUBARU LDWI CSC601/14 | N/A | When the front wheels are not directed to the straight ahead position, adjust the alignment | If windshield replacement is necessary for a Subaru vehicle equipped with EyeSight, we strongly recommend that Subaru genuine windshield glass specially designed for EyeSight always be used. Only Subaru genuine windshield glass has been tested and certified by Subaru to effectively work with the EyeSight system. If windshield glass other than the glass specially designed for EyeSight is used, visibility of the camera may be compromised or any distortion in the glass may prevent the correct measurement of an object, either of which would result in improper or incorrect EyeSight operation. | https://calibercollision.sharepoint.com/:b:/g/enterpriseprojects/VehicleServiceInformation/EQGAlrdpzCpOkLoatesSWRYBf_Ie4NAlDiZJZgY6YTPaxQ?e=uy0gwQ |  | N/A | 13 | LKA (1) | Eyesight
2018 | Subaru | LEGACY | Night Vision Camera | NV | No Calibration Required |  | NV | N/A | No Information Found at this Tme | No Info Found |  | N/A | N/A | N/A | N/A | N/A |  | N/A | N/A | NV | N/A
2018 | Subaru | LEGACY | Surround View Cameras | SVC % | No Calibration Required |  | SVC | N/A | No Information Found at this Tme | No Info Found |  | N/A | N/A | N/A | N/A | N/A |  | N/A | N/A | SVC | N/A
2018 | Subaru | OUTBACK | Windshield Camera | ACC % | Static Calibration - Adaptive Cruise Control | Static Calibration - Adaptive Cruise Control | ACC (3) | Static | Please ensure that the vehicle is accurately aligned. If the vehicle is out of alignment, suspected of being out of alignment, please ensure a 4-Wheel Alignment is performed prior to the ADAS appointment and after your repairs are completed. Please ensure the Cargo and Passenger areas are unloaded of all non-factory weight. Please ensure the Fuel tank is full. Please ensure the Vehicle Ride Height is at OEM specification [unmodified suspension, wheel size, & tire size] Please ensure the Motor Oil and Coolant Reserves are full. Please ensure the Washer Fluid Reservoir is Full. | Alignment Check Cargo & Passenger Areas empty Full Fuel Unmodified Ride Height Oil & Coolant Full Washer Fluid Full | https://calibercollision.sharepoint.com/:b:/s/O365-Protech-InformationSolutions/EZ3JxeZpIAFFrpqW1R1vP4AB8j2d9J4_hqzWIVHiXsileQ?e=iGfXXH | SUBARU LDWI CSC601/14 | N/A | When the front wheels are not directed to the straight ahead position, adjust the alignment | If windshield replacement is necessary for a Subaru vehicle equipped with EyeSight, we strongly recommend that Subaru genuine windshield glass specially designed for EyeSight always be used. Only Subaru genuine windshield glass has been tested and certified by Subaru to effectively work with the EyeSight system. If windshield glass other than the glass specially designed for EyeSight is used, visibility of the camera may be compromised or any distortion in the glass may prevent the correct measurement of an object, either of which would result in improper or incorrect EyeSight operation. | https://calibercollision.sharepoint.com/:b:/g/enterpriseprojects/VehicleServiceInformation/EQGAlrdpzCpOkLoatesSWRYBf_Ie4NAlDiZJZgY6YTPaxQ?e=uy0gwQ |  | N/A | 13 | ACC (3) | Eyesight
2018 | Subaru | OUTBACK | Windshield Camera | AEB % | Static Calibration - Automatic Emergency Braking | Static Calibration - Automatic Emergency Braking | AEB (3) | Static | Please ensure that the vehicle is accurately aligned. If the vehicle is out of alignment, suspected of being out of alignment, please ensure a 4-Wheel Alignment is performed prior to the ADAS appointment and after your repairs are completed. Please ensure the Cargo and Passenger areas are unloaded of all non-factory weight. Please ensure the Fuel tank is full. Please ensure the Vehicle Ride Height is at OEM specification [unmodified suspension, wheel size, & tire size] Please ensure the Motor Oil and Coolant Reserves are full. Please ensure the Washer Fluid Reservoir is Full. | Alignment Check Cargo & Passenger Areas empty Full Fuel Unmodified Ride Height Oil & Coolant Full Washer Fluid Full | https://calibercollision.sharepoint.com/:b:/s/O365-Protech-InformationSolutions/EctyNLCT1b9NlSh2MECQ_uwBcZiFHerKamZ3mW9Z19KFEQ?e=FWEk6G | SUBARU LDWI CSC601/14 | N/A | When the front wheels are not directed to the straight ahead position, adjust the alignment | If windshield replacement is necessary for a Subaru vehicle equipped with EyeSight, we strongly recommend that Subaru genuine windshield glass specially designed for EyeSight always be used. Only Subaru genuine windshield glass has been tested and certified by Subaru to effectively work with the EyeSight system. If windshield glass other than the glass specially designed for EyeSight is used, visibility of the camera may be compromised or any distortion in the glass may prevent the correct measurement of an object, either of which would result in improper or incorrect EyeSight operation. | https://calibercollision.sharepoint.com/:b:/g/enterpriseprojects/VehicleServiceInformation/EQGAlrdpzCpOkLoatesSWRYBf_Ie4NAlDiZJZgY6YTPaxQ?e=uy0gwQ |  | N/A | 13 | AEB (3) | Eyesight
2018 | Subaru | OUTBACK | Adaptive Headlamps | AHL | No Calibration Required |  | AHL | N/A | No Information Found at this Tme | No Info Found |  | N/A | N/A | N/A | N/A | N/A |  | N/A | N/A | AHL | N/A
2018 | Subaru | OUTBACK | Parking Aid Sonar | APA % | Static Calibration - Advance Park Assist |  | APA (2) | Static | Please ensure the Cargo and Passenger areas are unloaded of all non-factory weight. Please ensure the Fuel Tank is full. Please ensure the Motor Oil and Coolant Reserves are full. Please Ensure the Washer Fluid Reservoir is Full. | Cargo & Passenger areas empty Full Fuel Oil & Coolant Full Washer Fluid Full | https://calibercollision.sharepoint.com/:b:/s/O365-Protech-InformationSolutions/EdWIs0NYlY5HhLsbolwME3gBq36A48OpZSeFbAgr-0nkag?e=Cs8LsR | N/A | N/A | N/A | N/A | N/A |  | N/A | 1,5,6,7,11,12 | APA | Sonar Sensors
2018 | Subaru | OUTBACK | Rear Radar | BSW % | Static Calibration - Blind Spot Warning |  | BSW (1) | Static | Please ensure the Cargo and Passenger areas are unloaded of all non-factory weight. Please ensure the Fuel tank is full. | Cargo & Passenger areas empty Full Fuel | https://calibercollision.sharepoint.com/:b:/s/O365-Protech-InformationSolutions/Eau4xZegbd1Ol-GrvNRtk5AB60VhwfiXiwquXx6LgCVhJQ?e=hnaEhh | CORNER REFLECTOR STAND CSC800 CORNER REFLECTOR CSC802/01 | N/A | N/A | N/A | N/A |  | N/A | 5,6,7 | BSW (1) | Blind Spot Detection/Rear Cross Traffic Alert
2018 | Subaru | OUTBACK | Back Up Camera | BUC | Static Calibration - Backup Camera |  | BUC | Static | No Pre-Qualifications Required for this Calibration Procedure. | No Pre-Quals | https://calibercollision.sharepoint.com/:b:/s/O365-Protech-InformationSolutions/ER0b-sQgv4hGu1Eg5FsX6n0ByHW5186v3KOuObGYaaUXlw?e=XVIYxG | N/A | N/A | N/A | N/A | N/A |  | N/A | 6 | BUC | Rearview Camera System
2018 | Subaru | OUTBACK | Windshield Camera | LKA % | Static Calibration - Lane Keep Assist | Static Calibration - Lane Keep Assist | LKA (1) | Static | Please ensure that the vehicle is accurately aligned. If the vehicle is out of alignment, suspected of being out of alignment, please ensure a 4-Wheel Alignment is performed prior to the ADAS appointment and after your repairs are completed. Please ensure the Cargo and Passenger areas are unloaded of all non-factory weight. Please ensure the Fuel tank is full. Please ensure the Vehicle Ride Height is at OEM specification [unmodified suspension, wheel size, & tire size] Please ensure the Motor Oil and Coolant Reserves are full. Please ensure the Washer Fluid Reservoir is Full. | Alignment Check Cargo & Passenger Areas empty Full Fuel Unmodified Ride Height Oil & Coolant Full Washer Fluid Full | https://calibercollision.sharepoint.com/:b:/s/O365-Protech-InformationSolutions/EbelIV2If1BHr1TmbQUJ26gB42MUwWW92aooSzrcY3KSrw?e=zqVWPX | SUBARU LDWI CSC601/14 | N/A | When the front wheels are not directed to the straight ahead position, adjust the alignment | If windshield replacement is necessary for a Subaru vehicle equipped with EyeSight, we strongly recommend that Subaru genuine windshield glass specially designed for EyeSight always be used. Only Subaru genuine windshield glass has been tested and certified by Subaru to effectively work with the EyeSight system. If windshield glass other than the glass specially designed for EyeSight is used, visibility of the camera may be compromised or any distortion in the glass may prevent the correct measurement of an object, either of which would result in improper or incorrect EyeSight operation. | https://calibercollision.sharepoint.com/:b:/g/enterpriseprojects/VehicleServiceInformation/EQGAlrdpzCpOkLoatesSWRYBf_Ie4NAlDiZJZgY6YTPaxQ?e=uy0gwQ |  | N/A | 13 | LKA (1) | Eyesight
2018 | Subaru | OUTBACK | Night Vision Camera | NV | No Calibration Required |  | NV | N/A | No Information Found at this Tme | No Info Found |  | N/A | N/A | N/A | N/A | N/A |  | N/A | N/A | NV | N/A
2018 | Subaru | OUTBACK | Surround View Cameras | SVC % | No Calibration Required |  | SVC | N/A | No Information Found at this Tme | No Info Found |  | N/A | N/A | N/A | N/A | N/A |  | N/A | N/A | SVC | N/A
2018 | Subaru | WRX | Windshield Camera | ACC % | Static Calibration - Adaptive Cruise Control | Static Calibration - Adaptive Cruise Control | ACC (3) | Static | Please ensure that the vehicle is accurately aligned. If the vehicle is out of alignment, suspected of being out of alignment, please ensure a 4-Wheel Alignment is performed prior to the ADAS appointment and after your repairs are completed. Please ensure the Cargo and Passenger areas are unloaded of all non-factory weight. Please ensure the Fuel tank is full. Please ensure the Vehicle Ride Height is at OEM specification [unmodified suspension, wheel size, & tire size] Please ensure the Motor Oil and Coolant Reserves are full. Please ensure the Washer Fluid Reservoir is Full. | Alignment Check Cargo & Passenger Areas empty Full Fuel Unmodified Ride Height Oil & Coolant Full Washer Fluid Full | https://calibercollision.sharepoint.com/:b:/s/O365-Protech-InformationSolutions/Edf38mHNxtBNn1MDasuEoLQBUIpZd-5W3BI-dQXpsW9Sag?e=4heMMe | SUBARU LDWI CSC601/14 | N/A | When the front wheels are not directed to the straight ahead position, adjust the alignment | If windshield replacement is necessary for a Subaru vehicle equipped with EyeSight, we strongly recommend that Subaru genuine windshield glass specially designed for EyeSight always be used. Only Subaru genuine windshield glass has been tested and certified by Subaru to effectively work with the EyeSight system. If windshield glass other than the glass specially designed for EyeSight is used, visibility of the camera may be compromised or any distortion in the glass may prevent the correct measurement of an object, either of which would result in improper or incorrect EyeSight operation. | https://calibercollision.sharepoint.com/:b:/g/enterpriseprojects/VehicleServiceInformation/EQGAlrdpzCpOkLoatesSWRYBf_Ie4NAlDiZJZgY6YTPaxQ?e=uy0gwQ |  | N/A | 13 | ACC (3) | Eyesight
2018 | Subaru | WRX | Windshield Camera | AEB % | Static Calibration - Automatic Emergency Braking | Static Calibration - Automatic Emergency Braking | AEB (3) | Static | Please ensure that the vehicle is accurately aligned. If the vehicle is out of alignment, suspected of being out of alignment, please ensure a 4-Wheel Alignment is performed prior to the ADAS appointment and after your repairs are completed. Please ensure the Cargo and Passenger areas are unloaded of all non-factory weight. Please ensure the Fuel tank is full. Please ensure the Vehicle Ride Height is at OEM specification [unmodified suspension, wheel size, & tire size] Please ensure the Motor Oil and Coolant Reserves are full. Please ensure the Washer Fluid Reservoir is Full. | Alignment Check Cargo & Passenger Areas empty Full Fuel Unmodified Ride Height Oil & Coolant Full Washer Fluid Full | https://calibercollision.sharepoint.com/:b:/s/O365-Protech-InformationSolutions/EXK0t3Qf6DxNr0lMsYdQr7MBEaDk2tXIsd9Wg9uI8brVAw?e=J3vKhP | SUBARU LDWI CSC601/14 | N/A | When the front wheels are not directed to the straight ahead position, adjust the alignment | If windshield replacement is necessary for a Subaru vehicle equipped with EyeSight, we strongly recommend that Subaru genuine windshield glass specially designed for EyeSight always be used. Only Subaru genuine windshield glass has been tested and certified by Subaru to effectively work with the EyeSight system. If windshield glass other than the glass specially designed for EyeSight is used, visibility of the camera may be compromised or any distortion in the glass may prevent the correct measurement of an object, either of which would result in improper or incorrect EyeSight operation. | https://calibercollision.sharepoint.com/:b:/g/enterpriseprojects/VehicleServiceInformation/EQGAlrdpzCpOkLoatesSWRYBf_Ie4NAlDiZJZgY6YTPaxQ?e=uy0gwQ |  | N/A | 13 | AEB (3) | Eyesight
2018 | Subaru | WRX | Adaptive Headlamps | AHL | No Calibration Required |  | AHL | N/A | No Information Found at this Tme | No Info Found |  | N/A | N/A | N/A | N/A | N/A |  | N/A | N/A | AHL | N/A
2018 | Subaru | WRX | Parking Aid Sonar | APA % | Static Calibration - Advance Park Assist |  | APA (2) | Static | Please ensure the Cargo and Passenger areas are unloaded of all non-factory weight. Please ensure the Fuel Tank is full. Please ensure the Motor Oil and Coolant Reserves are full. Please Ensure the Washer Fluid Reservoir is Full. | Cargo & Passenger areas empty Full Fuel Oil & Coolant Full Washer Fluid Full | https://calibercollision.sharepoint.com/:b:/s/O365-Protech-InformationSolutions/Eb7iVugeWXRPo1tVTryGAp8BvCY5jygdEkFZKx4aMC5ApQ?e=ERER6I | N/A | N/A | N/A | N/A | N/A |  | N/A | 1,5,6,7,11,12 | APA | Sonar Sensors
2018 | Subaru | WRX | Rear Radar | BSW % | Static Calibration - Blind Spot Warning |  | BSW (1) | Static | Please ensure the Cargo and Passenger areas are unloaded of all non-factory weight. Please ensure the Fuel tank is full. | Cargo & Passenger areas empty Full Fuel | https://calibercollision.sharepoint.com/:b:/s/O365-Protech-InformationSolutions/EUytY0tBh1ZMq9YxPKsu2uIBDiqG0_d0gndxSRErod17Mw?e=fdKQbh | CORNER REFLECTOR STAND CSC800 CORNER REFLECTOR CSC802/01 | N/A | N/A | N/A | N/A |  | N/A | 5,6,7 | BSW (1) | Blind Spot Detection/Rear Cross Traffic Alert
2018 | Subaru | WRX | Back Up Camera | BUC | Static Calibration - Backup Camera |  | BUC | Static | No Pre-Qualifications Required for this Calibration Procedure. | No Pre-Quals | https://calibercollision.sharepoint.com/:b:/s/O365-Protech-InformationSolutions/ERZ94TEYNaFPssQ58DEfyjEBaEYS1-5W54_P8WMwGde4PQ?e=pFx0jW | N/A | N/A | N/A | N/A | N/A |  | N/A | 6 | BUC | Rearview Camera System
2018 | Subaru | WRX | Windshield Camera | LKA % | Static Calibration - Lane Keep Assist | Static Calibration - Lane Keep Assist | LKA (1) | Static | Please ensure that the vehicle is accurately aligned. If the vehicle is out of alignment, suspected of being out of alignment, please ensure a 4-Wheel Alignment is performed prior to the ADAS appointment and after your repairs are completed. Please ensure the Cargo and Passenger areas are unloaded of all non-factory weight. Please ensure the Fuel tank is full. Please ensure the Vehicle Ride Height is at OEM specification [unmodified suspension, wheel size, & tire size] Please ensure the Motor Oil and Coolant Reserves are full. Please ensure the Washer Fluid Reservoir is Full. | Alignment Check Cargo & Passenger Areas empty Full Fuel Unmodified Ride Height Oil & Coolant Full Washer Fluid Full | https://calibercollision.sharepoint.com/:b:/s/O365-Protech-InformationSolutions/EVz-drEAWM5MtdvSyk3H5rYB6Jy2WPVRxTjZV1e8dKzhBw?e=Vg7WwA | SUBARU LDWI CSC601/14 | N/A | When the front wheels are not directed to the straight ahead position, adjust the alignment | If windshield replacement is necessary for a Subaru vehicle equipped with EyeSight, we strongly recommend that Subaru genuine windshield glass specially designed for EyeSight always be used. Only Subaru genuine windshield glass has been tested and certified by Subaru to effectively work with the EyeSight system. If windshield glass other than the glass specially designed for EyeSight is used, visibility of the camera may be compromised or any distortion in the glass may prevent the correct measurement of an object, either of which would result in improper or incorrect EyeSight operation. | https://calibercollision.sharepoint.com/:b:/g/enterpriseprojects/VehicleServiceInformation/EQGAlrdpzCpOkLoatesSWRYBf_Ie4NAlDiZJZgY6YTPaxQ?e=uy0gwQ |  | N/A | 13 | LKA (1) | Eyesight
2018 | Subaru | WRX | Night Vision Camera | NV | No Calibration Required |  | NV | N/A | No Information Found at this Tme | No Info Found |  | N/A | N/A | N/A | N/A | N/A |  | N/A | N/A | NV | N/A
2018 | Subaru | WRX | Surround View Cameras | SVC % | No Calibration Required |  | SVC | N/A | No Information Found at this Tme | No Info Found |  | N/A | N/A | N/A | N/A | N/A |  | N/A | N/A | SVC | N/A
2018 | Subaru | WRX STI | Windshield Camera | ACC % | Static Calibration - Adaptive Cruise Control | Static Calibration - Adaptive Cruise Control | ACC (3) | Static | Please ensure that the vehicle is accurately aligned. If the vehicle is out of alignment, suspected of being out of alignment, please ensure a 4-Wheel Alignment is performed prior to the ADAS appointment and after your repairs are completed. Please ensure the Cargo and Passenger areas are unloaded of all non-factory weight. Please ensure the Fuel tank is full. Please ensure the Vehicle Ride Height is at OEM specification [unmodified suspension, wheel size, & tire size] Please ensure the Motor Oil and Coolant Reserves are full. Please ensure the Washer Fluid Reservoir is Full. | Alignment Check Cargo & Passenger Areas empty Full Fuel Unmodified Ride Height Oil & Coolant Full Washer Fluid Full | https://calibercollision.sharepoint.com/:b:/s/O365-Protech-InformationSolutions/Ecy4KNa9VmNAmU6-5VQrK0kBzK83z00lePGPTjEEelS9TQ?e=8J1y3D | SUBARU LDWI CSC601/14 | N/A | When the front wheels are not directed to the straight ahead position, adjust the alignment | If windshield replacement is necessary for a Subaru vehicle equipped with EyeSight, we strongly recommend that Subaru genuine windshield glass specially designed for EyeSight always be used. Only Subaru genuine windshield glass has been tested and certified by Subaru to effectively work with the EyeSight system. If windshield glass other than the glass specially designed for EyeSight is used, visibility of the camera may be compromised or any distortion in the glass may prevent the correct measurement of an object, either of which would result in improper or incorrect EyeSight operation. | https://calibercollision.sharepoint.com/:b:/g/enterpriseprojects/VehicleServiceInformation/EQGAlrdpzCpOkLoatesSWRYBf_Ie4NAlDiZJZgY6YTPaxQ?e=uy0gwQ |  | N/A | 13 | ACC (3) | Eyesight
2018 | Subaru | WRX STI | Windshield Camera | AEB % | Static Calibration - Automatic Emergency Braking | Static Calibration - Automatic Emergency Braking | AEB (3) | Static | Please ensure that the vehicle is accurately aligned. If the vehicle is out of alignment, suspected of being out of alignment, please ensure a 4-Wheel Alignment is performed prior to the ADAS appointment and after your repairs are completed. Please ensure the Cargo and Passenger areas are unloaded of all non-factory weight. Please ensure the Fuel tank is full. Please ensure the Vehicle Ride Height is at OEM specification [unmodified suspension, wheel size, & tire size] Please ensure the Motor Oil and Coolant Reserves are full. Please ensure the Washer Fluid Reservoir is Full. | Alignment Check Cargo & Passenger Areas empty Full Fuel Unmodified Ride Height Oil & Coolant Full Washer Fluid Full | https://calibercollision.sharepoint.com/:b:/s/O365-Protech-InformationSolutions/Ed6qXZOKYxNMi2YFk26HqwkBEf37xsT9rv9ZAFkyFUSDXg?e=7rDqvN | SUBARU LDWI CSC601/14 | N/A | When the front wheels are not directed to the straight ahead position, adjust the alignment | If windshield replacement is necessary for a Subaru vehicle equipped with EyeSight, we strongly recommend that Subaru genuine windshield glass specially designed for EyeSight always be used. Only Subaru genuine windshield glass has been tested and certified by Subaru to effectively work with the EyeSight system. If windshield glass other than the glass specially designed for EyeSight is used, visibility of the camera may be compromised or any distortion in the glass may prevent the correct measurement of an object, either of which would result in improper or incorrect EyeSight operation. | https://calibercollision.sharepoint.com/:b:/g/enterpriseprojects/VehicleServiceInformation/EQGAlrdpzCpOkLoatesSWRYBf_Ie4NAlDiZJZgY6YTPaxQ?e=uy0gwQ |  | N/A | 13 | AEB (3) | Eyesight
2018 | Subaru | WRX STI | Adaptive Headlamps | AHL | No Calibration Required |  | AHL | N/A | No Information Found at this Tme | No Info Found |  | N/A | N/A | N/A | N/A | N/A |  | N/A | N/A | AHL | N/A
2018 | Subaru | WRX STI | Parking Aid Sonar | APA % | Static Calibration - Advance Park Assist |  | APA (2) | Static | Please ensure the Cargo and Passenger areas are unloaded of all non-factory weight. Please ensure the Fuel Tank is full. Please ensure the Motor Oil and Coolant Reserves are full. Please Ensure the Washer Fluid Reservoir is Full. | Cargo & Passenger areas empty Full Fuel Oil & Coolant Full Washer Fluid Full | https://calibercollision.sharepoint.com/:b:/s/O365-Protech-InformationSolutions/Edans5cJx3FMjRvtd8ER5_IB1sajswKFi0aYgJH-7K5tpw?e=obtXwb | N/A | N/A | N/A | N/A | N/A |  | N/A | 1,5,6,7,11,12 | APA | Sonar Sensors
2018 | Subaru | WRX STI | Rear Radar | BSW % | Static Calibration - Blind Spot Warning |  | BSW (1) | Static | Please ensure the Cargo and Passenger areas are unloaded of all non-factory weight. Please ensure the Fuel tank is full. | Cargo & Passenger areas empty Full Fuel | https://calibercollision.sharepoint.com/:b:/s/O365-Protech-InformationSolutions/ETka7x1yu2hFmXxFRYLwpsMBc5UKg0cjJ-acSYtBmaB8AA?e=qXqkDB | CORNER REFLECTOR STAND CSC800 CORNER REFLECTOR CSC802/01 | N/A | N/A | N/A | N/A |  | N/A | 5,6,7 | BSW (1) | Blind Spot Detection/Rear Cross Traffic Alert
2018 | Subaru | WRX STI | Back Up Camera | BUC | Static Calibration - Backup Camera |  | BUC | Static | No Pre-Qualifications Required for this Calibration Procedure. | No Pre-Quals | https://calibercollision.sharepoint.com/:b:/s/O365-Protech-InformationSolutions/EY_CRdDGD4NLojIW4kDBKaABdm844OqfYjDHmB_8r-AuLA?e=Zahgcb | N/A | N/A | N/A | N/A | N/A |  | N/A | 6 | BUC | Rearview Camera System
2018 | Subaru | WRX STI | Windshield Camera | LKA % | Static Calibration - Lane Keep Assist | Static Calibration - Lane Keep Assist | LKA (1) | Static | Please ensure that the vehicle is accurately aligned. If the vehicle is out of alignment, suspected of being out of alignment, please ensure a 4-Wheel Alignment is performed prior to the ADAS appointment and after your repairs are completed. Please ensure the Cargo and Passenger areas are unloaded of all non-factory weight. Please ensure the Fuel tank is full. Please ensure the Vehicle Ride Height is at OEM specification [unmodified suspension, wheel size, & tire size] Please ensure the Motor Oil and Coolant Reserves are full. Please ensure the Washer Fluid Reservoir is Full. | Alignment Check Cargo & Passenger Areas empty Full Fuel Unmodified Ride Height Oil & Coolant Full Washer Fluid Full | https://calibercollision.sharepoint.com/:b:/s/O365-Protech-InformationSolutions/EeL3ovY6Hj9BgS9OqjhdRSMBMMVHPudi9vW0oOT1sAEabQ?e=3zfEVm | SUBARU LDWI CSC601/14 | N/A | When the front wheels are not directed to the straight ahead position, adjust the alignment | If windshield replacement is necessary for a Subaru vehicle equipped with EyeSight, we strongly recommend that Subaru genuine windshield glass specially designed for EyeSight always be used. Only Subaru genuine windshield glass has been tested and certified by Subaru to effectively work with the EyeSight system. If windshield glass other than the glass specially designed for EyeSight is used, visibility of the camera may be compromised or any distortion in the glass may prevent the correct measurement of an object, either of which would result in improper or incorrect EyeSight operation. | https://calibercollision.sharepoint.com/:b:/g/enterpriseprojects/VehicleServiceInformation/EQGAlrdpzCpOkLoatesSWRYBf_Ie4NAlDiZJZgY6YTPaxQ?e=uy0gwQ |  | N/A | 13 | LKA (1) | Eyesight
2018 | Subaru | WRX STI | Night Vision Camera | NV | No Calibration Required |  | NV | N/A | No Information Found at this Tme | No Info Found |  | N/A | N/A | N/A | N/A | N/A |  | N/A | N/A | NV | N/A
2018 | Subaru | WRX STI | Surround View Cameras | SVC % | No Calibration Required |  | SVC | N/A | No Information Found at this Tme | No Info Found |  | N/A | N/A | N/A | N/A | N/A |  | N/A | N/A | SVC | N/A
2019 | Subaru | ASCENT | Windshield Camera | ACC % | Static Calibration - Adaptive Cruise Control | Static Calibration - Adaptive Cruise Control | ACC (3) | Static | Please ensure that the vehicle is accurately aligned. If the vehicle is out of alignment, suspected of being out of alignment, please ensure a 4-Wheel Alignment is performed prior to the ADAS appointment and after your repairs are completed. Please ensure the Cargo and Passenger areas are unloaded of all non-factory weight. Please ensure the Fuel tank is full. Please ensure the Vehicle Ride Height is at OEM specification [unmodified suspension, wheel size, & tire size] Please ensure the Motor Oil and Coolant Reserves are full. Please ensure the Washer Fluid Reservoir is Full. | Alignment Check Cargo & Passenger Areas empty Full Fuel Unmodified Ride Height Oil & Coolant Full Washer Fluid Full | https://calibercollision.sharepoint.com/:b:/s/O365-Protech-InformationSolutions/EW6aL2kz-R5ClnXUlah712EB_nR1Qd8XvNRUYT1Mctefig?e=sg6EfC | SUBARU LDWI CSC601/14 | N/A | When the front wheels are not directed to the straight ahead position, adjust the alignment | If windshield replacement is necessary for a Subaru vehicle equipped with EyeSight, we strongly recommend that Subaru genuine windshield glass specially designed for EyeSight always be used. Only Subaru genuine windshield glass has been tested and certified by Subaru to effectively work with the EyeSight system. If windshield glass other than the glass specially designed for EyeSight is used, visibility of the camera may be compromised or any distortion in the glass may prevent the correct measurement of an object, either of which would result in improper or incorrect EyeSight operation. | https://calibercollision.sharepoint.com/:b:/g/enterpriseprojects/VehicleServiceInformation/EQGAlrdpzCpOkLoatesSWRYBf_Ie4NAlDiZJZgY6YTPaxQ?e=uy0gwQ |  | N/A | 13 | ACC (3) | Eyesight
2019 | Subaru | ASCENT | Windshield Camera | AEB % | Static Calibration - Automatic Emergency Braking | Static Calibration - Automatic Emergency Braking | AEB (3) | Static | Please ensure that the vehicle is accurately aligned. If the vehicle is out of alignment, suspected of being out of alignment, please ensure a 4-Wheel Alignment is performed prior to the ADAS appointment and after your repairs are completed. Please ensure the Cargo and Passenger areas are unloaded of all non-factory weight. Please ensure the Fuel tank is full. Please ensure the Vehicle Ride Height is at OEM specification [unmodified suspension, wheel size, & tire size] Please ensure the Motor Oil and Coolant Reserves are full. Please ensure the Washer Fluid Reservoir is Full. | Alignment Check Cargo & Passenger Areas empty Full Fuel Unmodified Ride Height Oil & Coolant Full Washer Fluid Full | https://calibercollision.sharepoint.com/:b:/s/O365-Protech-InformationSolutions/EbajzZSrpONDknV02FssH7oBHiN-cbdi8T14IPMPrBnw0g?e=o0md1A | SUBARU LDWI CSC601/14 | N/A | When the front wheels are not directed to the straight ahead position, adjust the alignment | If windshield replacement is necessary for a Subaru vehicle equipped with EyeSight, we strongly recommend that Subaru genuine windshield glass specially designed for EyeSight always be used. Only Subaru genuine windshield glass has been tested and certified by Subaru to effectively work with the EyeSight system. If windshield glass other than the glass specially designed for EyeSight is used, visibility of the camera may be compromised or any distortion in the glass may prevent the correct measurement of an object, either of which would result in improper or incorrect EyeSight operation. | https://calibercollision.sharepoint.com/:b:/g/enterpriseprojects/VehicleServiceInformation/EQGAlrdpzCpOkLoatesSWRYBf_Ie4NAlDiZJZgY6YTPaxQ?e=uy0gwQ |  | N/A | 13 | AEB (3) | Eyesight
2019 | Subaru | ASCENT | Adaptive Headlamps | AHL | No Calibration Required |  | AHL | N/A | No Information Found at this Tme | No Info Found |  | N/A | N/A | N/A | N/A | N/A |  | N/A | N/A | AHL | N/A
2019 | Subaru | ASCENT | Parking Aid Sonar | APA % | Static Calibration - Advance Park Assist |  | APA (2) | Static | Please ensure the Cargo and Passenger areas are unloaded of all non-factory weight. Please ensure the Fuel Tank is full. Please ensure the Motor Oil and Coolant Reserves are full. Please Ensure the Washer Fluid Reservoir is Full. | Cargo & Passenger areas empty Full Fuel Oil & Coolant Full Washer Fluid Full | https://calibercollision.sharepoint.com/:b:/s/O365-Protech-InformationSolutions/Eeusjgjxl2RMkB683Kmh2qIBAl2fKyjUyWvsh3TXEz4qAA?e=72oikN | N/A | N/A | N/A | N/A | N/A |  | N/A | 1,5,6,7,11,12 | APA | Sonar Sensors
2019 | Subaru | ASCENT | Rear Radar | BSW % | Static Calibration - Blind Spot Warning |  | BSW (1) | Static | Please ensure the Cargo and Passenger areas are unloaded of all non-factory weight. Please ensure the Fuel tank is full. | Cargo & Passenger areas empty Full Fuel | https://calibercollision.sharepoint.com/:b:/s/O365-Protech-InformationSolutions/Eb9Xqs2qXmZHk1gceea-45AB63fPsH3O1ZUIhIUtozugWg?e=HRVwEz | CORNER REFLECTOR STAND CSC800 CORNER REFLECTOR CSC802/01 | N/A | N/A | N/A | N/A |  | N/A | 5,6,7 | BSW (1) | Blind Spot Detection/Rear Cross Traffic Alert
2019 | Subaru | ASCENT | Back Up Camera | BUC | Static Calibration - Backup Camera |  | BUC | Static | No Pre-Qualifications Required for this Calibration Procedure. | No Pre-Quals | https://calibercollision.sharepoint.com/:b:/s/O365-Protech-InformationSolutions/EXmEFV2qj3FNgLN1eleZ-YYB2GGeMLzomb1BEYl2y387TA?e=UjvcRf | N/A | N/A | N/A | N/A | N/A |  | N/A | 6 | BUC | Rearview Camera System
2019 | Subaru | ASCENT | Windshield Camera | LKA % | Static Calibration - Lane Keep Assist | Static Calibration - Lane Keep Assist | LKA (1) | Static | Please ensure that the vehicle is accurately aligned. If the vehicle is out of alignment, suspected of being out of alignment, please ensure a 4-Wheel Alignment is performed prior to the ADAS appointment and after your repairs are completed. Please ensure the Cargo and Passenger areas are unloaded of all non-factory weight. Please ensure the Fuel tank is full. Please ensure the Vehicle Ride Height is at OEM specification [unmodified suspension, wheel size, & tire size] Please ensure the Motor Oil and Coolant Reserves are full. Please ensure the Washer Fluid Reservoir is Full. | Alignment Check Cargo & Passenger Areas empty Full Fuel Unmodified Ride Height Oil & Coolant Full Washer Fluid Full | https://calibercollision.sharepoint.com/:b:/s/O365-Protech-InformationSolutions/EcdXjfTZ_ftGrha0yLX-tb0BHdrl7aNMo7dM4CGx9hZLnQ?e=UiG19W | SUBARU LDWI CSC601/14 | N/A | When the front wheels are not directed to the straight ahead position, adjust the alignment | If windshield replacement is necessary for a Subaru vehicle equipped with EyeSight, we strongly recommend that Subaru genuine windshield glass specially designed for EyeSight always be used. Only Subaru genuine windshield glass has been tested and certified by Subaru to effectively work with the EyeSight system. If windshield glass other than the glass specially designed for EyeSight is used, visibility of the camera may be compromised or any distortion in the glass may prevent the correct measurement of an object, either of which would result in improper or incorrect EyeSight operation. | https://calibercollision.sharepoint.com/:b:/g/enterpriseprojects/VehicleServiceInformation/EQGAlrdpzCpOkLoatesSWRYBf_Ie4NAlDiZJZgY6YTPaxQ?e=uy0gwQ |  | N/A | 13 | LKA (1) | Eyesight
2019 | Subaru | ASCENT | Night Vision Camera | NV | No Calibration Required |  | NV | N/A | No Information Found at this Tme | No Info Found |  | N/A | N/A | N/A | N/A | N/A |  | N/A | N/A | NV | N/A
2019 | Subaru | ASCENT | Surround View Cameras | SVC % | No Calibration Required |  | SVC | N/A | No Information Found at this Tme | No Info Found |  | N/A | N/A | N/A | N/A | N/A |  | N/A | N/A | SVC | N/A
2019 | Subaru | BRZ | Windshield Camera | ACC % | No Calibration Required |  | ACC | N/A | No Information Found at this Tme | No Info Found |  | N/A | N/A | N/A | N/A | N/A |  | N/A | N/A | ACC | N/A
2019 | Subaru | BRZ | Windshield Camera | AEB % | No Calibration Required |  | AEB | N/A | No Information Found at this Tme | No Info Found |  | N/A | N/A | N/A | N/A | N/A |  | N/A | N/A | AEB | N/A
2019 | Subaru | BRZ | Adaptive Headlamps | AHL | No Calibration Required |  | AHL | N/A | No Information Found at this Tme | No Info Found |  | N/A | N/A | N/A | N/A | N/A |  | N/A | N/A | AHL | N/A
2019 | Subaru | BRZ | Parking Aid Sonar | APA % | No Calibration Required |  | APA | N/A | No Information Found at this Tme | No Info Found |  | N/A | N/A | N/A | N/A | N/A |  | N/A | N/A | APA | N/A
2019 | Subaru | BRZ | Rear Radar | BSW % | No Calibration Required |  | BSW | N/A | No Information Found at this Tme | No Info Found |  | N/A | N/A | N/A | N/A | N/A |  | N/A | N/A | BSW | N/A
2019 | Subaru | BRZ | Back Up Camera | BUC | Static Calibration - Backup Camera |  | BUC | Static | No Pre-Qualifications Required for this Calibration Procedure. | No Pre-Quals | https://calibercollision.sharepoint.com/:b:/s/O365-Protech-InformationSolutions/EWGA2nVMWupEkncsZCthlEsB5an_kp0w4ZWRJA5tIZAp0A?e=rkyYgA | N/A | N/A | N/A | N/A | N/A |  | N/A | 6 | BUC | Rearview Camera System
2019 | Subaru | BRZ | Windshield Camera | LKA % | No Calibration Required | No Calibration Required | LKA | N/A | No Information Found at this Tme | No Info Found |  | N/A | N/A | N/A | N/A | N/A |  | N/A | N/A | LKA | N/A
2019 | Subaru | BRZ | Night Vision Camera | NV | No Calibration Required |  | NV | N/A | No Information Found at this Tme | No Info Found |  | N/A | N/A | N/A | N/A | N/A |  | N/A | N/A | NV | N/A
2019 | Subaru | BRZ | Surround View Cameras | SVC % | No Calibration Required |  | SVC | N/A | No Information Found at this Tme | No Info Found |  | N/A | N/A | N/A | N/A | N/A |  | N/A | N/A | SVC | N/A
2019 | Subaru | CROSSTREK | Windshield Camera | ACC % | Static Calibration - Adaptive Cruise Control | Static Calibration - Adaptive Cruise Control | ACC (3) | Static | Please ensure that the vehicle is accurately aligned. If the vehicle is out of alignment, suspected of being out of alignment, please ensure a 4-Wheel Alignment is performed prior to the ADAS appointment and after your repairs are completed. Please ensure the Cargo and Passenger areas are unloaded of all non-factory weight. Please ensure the Fuel tank is full. Please ensure the Vehicle Ride Height is at OEM specification [unmodified suspension, wheel size, & tire size] Please ensure the Motor Oil and Coolant Reserves are full. Please ensure the Washer Fluid Reservoir is Full. | Alignment Check Cargo & Passenger Areas empty Full Fuel Unmodified Ride Height Oil & Coolant Full Washer Fluid Full | https://calibercollision.sharepoint.com/:b:/s/O365-Protech-InformationSolutions/EXOKTnO2OZBMrZ_h5fS6A-YBcJGOn3-I6FI1vj8hgd4qrg?e=vWgF5M | SUBARU LDWI CSC601/14 | N/A | When the front wheels are not directed to the straight ahead position, adjust the alignment | If windshield replacement is necessary for a Subaru vehicle equipped with EyeSight, we strongly recommend that Subaru genuine windshield glass specially designed for EyeSight always be used. Only Subaru genuine windshield glass has been tested and certified by Subaru to effectively work with the EyeSight system. If windshield glass other than the glass specially designed for EyeSight is used, visibility of the camera may be compromised or any distortion in the glass may prevent the correct measurement of an object, either of which would result in improper or incorrect EyeSight operation. | https://calibercollision.sharepoint.com/:b:/g/enterpriseprojects/VehicleServiceInformation/EQGAlrdpzCpOkLoatesSWRYBf_Ie4NAlDiZJZgY6YTPaxQ?e=uy0gwQ |  | N/A | 13 | ACC (3) | Eyesight
2019 | Subaru | CROSSTREK | Windshield Camera | AEB % | Static Calibration - Automatic Emergency Braking | Static Calibration - Automatic Emergency Braking | AEB (3) | Static | Please ensure that the vehicle is accurately aligned. If the vehicle is out of alignment, suspected of being out of alignment, please ensure a 4-Wheel Alignment is performed prior to the ADAS appointment and after your repairs are completed. Please ensure the Cargo and Passenger areas are unloaded of all non-factory weight. Please ensure the Fuel tank is full. Please ensure the Vehicle Ride Height is at OEM specification [unmodified suspension, wheel size, & tire size] Please ensure the Motor Oil and Coolant Reserves are full. Please ensure the Washer Fluid Reservoir is Full. | Alignment Check Cargo & Passenger Areas empty Full Fuel Unmodified Ride Height Oil & Coolant Full Washer Fluid Full | https://calibercollision.sharepoint.com/:b:/s/O365-Protech-InformationSolutions/EbwP02AETjdNly2ImhhXI_wBgIFVFAPHbaGNHAYw0nLYXg?e=bzSzs0 | SUBARU LDWI CSC601/14 | N/A | When the front wheels are not directed to the straight ahead position, adjust the alignment | If windshield replacement is necessary for a Subaru vehicle equipped with EyeSight, we strongly recommend that Subaru genuine windshield glass specially designed for EyeSight always be used. Only Subaru genuine windshield glass has been tested and certified by Subaru to effectively work with the EyeSight system. If windshield glass other than the glass specially designed for EyeSight is used, visibility of the camera may be compromised or any distortion in the glass may prevent the correct measurement of an object, either of which would result in improper or incorrect EyeSight operation. | https://calibercollision.sharepoint.com/:b:/g/enterpriseprojects/VehicleServiceInformation/EQGAlrdpzCpOkLoatesSWRYBf_Ie4NAlDiZJZgY6YTPaxQ?e=uy0gwQ |  | N/A | 13 | AEB (3) | Eyesight
2019 | Subaru | CROSSTREK | Adaptive Headlamps | AHL | No Calibration Required |  | AHL | N/A | No Information Found at this Tme | No Info Found |  | N/A | N/A | N/A | N/A | N/A |  | N/A | N/A | AHL | N/A
2019 | Subaru | CROSSTREK | Parking Aid Sonar | APA % | Static Calibration - Advance Park Assist |  | APA (2) | Static | Please ensure the Cargo and Passenger areas are unloaded of all non-factory weight. Please ensure the Fuel Tank is full. Please ensure the Motor Oil and Coolant Reserves are full. Please Ensure the Washer Fluid Reservoir is Full. | Cargo & Passenger areas empty Full Fuel Oil & Coolant Full Washer Fluid Full | https://calibercollision.sharepoint.com/:b:/s/O365-Protech-InformationSolutions/EZkspBgfIfBGnapS-2BNLdkBMH_kmebWxp9FJ3Tng3tndQ?e=05Fbnb | N/A | N/A | N/A | N/A | N/A |  | N/A | 1,5,6,7,11,12 | APA | Sonar Sensors
2019 | Subaru | CROSSTREK | Rear Radar | BSW % | Static Calibration - Blind Spot Warning |  | BSW (1) | Static | Please ensure the Cargo and Passenger areas are unloaded of all non-factory weight. Please ensure the Fuel tank is full. | Cargo & Passenger areas empty Full Fuel | https://calibercollision.sharepoint.com/:b:/s/O365-Protech-InformationSolutions/EcMDFHLbz-xBkpTgcldLnUIBa54_lhAqW8ctNoedViuoSw?e=h9tW5H | CORNER REFLECTOR STAND CSC800 CORNER REFLECTOR CSC802/01 | N/A | N/A | N/A | N/A |  | N/A | 5,6,7 | BSW (1) | Blind Spot Detection/Rear Cross Traffic Alert
2019 | Subaru | CROSSTREK | Back Up Camera | BUC | Static Calibration - Backup Camera |  | BUC | Static | No Pre-Qualifications Required for this Calibration Procedure. | No Pre-Quals | https://calibercollision.sharepoint.com/:b:/s/O365-Protech-InformationSolutions/EUeDoY4E08BIjiZ8_CBihjUB2Djcf6sbG_MBf-DE3DoTFg?e=vxksl7 | N/A | N/A | N/A | N/A | N/A |  | N/A | 6 | BUC | Rearview Camera System
2019 | Subaru | CROSSTREK | Windshield Camera | LKA % | Static Calibration - Lane Keep Assist | Static Calibration - Lane Keep Assist | LKA (1) | Static | Please ensure that the vehicle is accurately aligned. If the vehicle is out of alignment, suspected of being out of alignment, please ensure a 4-Wheel Alignment is performed prior to the ADAS appointment and after your repairs are completed. Please ensure the Cargo and Passenger areas are unloaded of all non-factory weight. Please ensure the Fuel tank is full. Please ensure the Vehicle Ride Height is at OEM specification [unmodified suspension, wheel size, & tire size] Please ensure the Motor Oil and Coolant Reserves are full. Please ensure the Washer Fluid Reservoir is Full. | Alignment Check Cargo & Passenger Areas empty Full Fuel Unmodified Ride Height Oil & Coolant Full Washer Fluid Full | https://calibercollision.sharepoint.com/:b:/s/O365-Protech-InformationSolutions/EeKCkjWTc85NowfbsjqrajMB7TM_lT2gbM26z1csIst2HQ?e=upuYJM | SUBARU LDWI CSC601/14 | N/A | When the front wheels are not directed to the straight ahead position, adjust the alignment | If windshield replacement is necessary for a Subaru vehicle equipped with EyeSight, we strongly recommend that Subaru genuine windshield glass specially designed for EyeSight always be used. Only Subaru genuine windshield glass has been tested and certified by Subaru to effectively work with the EyeSight system. If windshield glass other than the glass specially designed for EyeSight is used, visibility of the camera may be compromised or any distortion in the glass may prevent the correct measurement of an object, either of which would result in improper or incorrect EyeSight operation. | https://calibercollision.sharepoint.com/:b:/g/enterpriseprojects/VehicleServiceInformation/EQGAlrdpzCpOkLoatesSWRYBf_Ie4NAlDiZJZgY6YTPaxQ?e=uy0gwQ |  | N/A | 13 | LKA (1) | Eyesight
2019 | Subaru | CROSSTREK | Night Vision Camera | NV | No Calibration Required |  | NV | N/A | No Information Found at this Tme | No Info Found |  | N/A | N/A | N/A | N/A | N/A |  | N/A | N/A | NV | N/A
2019 | Subaru | CROSSTREK | Surround View Cameras | SVC % | No Calibration Required |  | SVC | N/A | No Information Found at this Tme | No Info Found |  | N/A | N/A | N/A | N/A | N/A |  | N/A | N/A | SVC | N/A
2019 | Subaru | FORESTER | Windshield Camera | ACC % | Static Calibration - Adaptive Cruise Control | Static Calibration - Adaptive Cruise Control | ACC (3) | Static | Please ensure that the vehicle is accurately aligned. If the vehicle is out of alignment, suspected of being out of alignment, please ensure a 4-Wheel Alignment is performed prior to the ADAS appointment and after your repairs are completed. Please ensure the Cargo and Passenger areas are unloaded of all non-factory weight. Please ensure the Fuel tank is full. Please ensure the Vehicle Ride Height is at OEM specification [unmodified suspension, wheel size, & tire size] Please ensure the Motor Oil and Coolant Reserves are full. Please ensure the Washer Fluid Reservoir is Full. | Alignment Check Cargo & Passenger Areas empty Full Fuel Unmodified Ride Height Oil & Coolant Full Washer Fluid Full | https://calibercollision.sharepoint.com/:b:/s/O365-Protech-InformationSolutions/EdnpkNksQ3FIlpGslxyVZJkBSbWcf4Xpm_K1lH4GVKQO3g?e=3iRNjq | SUBARU LDWI CSC601/14 | N/A | When the front wheels are not directed to the straight ahead position, adjust the alignment | If windshield replacement is necessary for a Subaru vehicle equipped with EyeSight, we strongly recommend that Subaru genuine windshield glass specially designed for EyeSight always be used. Only Subaru genuine windshield glass has been tested and certified by Subaru to effectively work with the EyeSight system. If windshield glass other than the glass specially designed for EyeSight is used, visibility of the camera may be compromised or any distortion in the glass may prevent the correct measurement of an object, either of which would result in improper or incorrect EyeSight operation. | https://calibercollision.sharepoint.com/:b:/g/enterpriseprojects/VehicleServiceInformation/EQGAlrdpzCpOkLoatesSWRYBf_Ie4NAlDiZJZgY6YTPaxQ?e=uy0gwQ |  | N/A | 13 | ACC (3) | Eyesight
2019 | Subaru | FORESTER | Windshield Camera | AEB % | Static Calibration - Automatic Emergency Braking | Static Calibration - Automatic Emergency Braking | AEB (3) | Static | Please ensure that the vehicle is accurately aligned. If the vehicle is out of alignment, suspected of being out of alignment, please ensure a 4-Wheel Alignment is performed prior to the ADAS appointment and after your repairs are completed. Please ensure the Cargo and Passenger areas are unloaded of all non-factory weight. Please ensure the Fuel tank is full. Please ensure the Vehicle Ride Height is at OEM specification [unmodified suspension, wheel size, & tire size] Please ensure the Motor Oil and Coolant Reserves are full. Please ensure the Washer Fluid Reservoir is Full. | Alignment Check Cargo & Passenger Areas empty Full Fuel Unmodified Ride Height Oil & Coolant Full Washer Fluid Full | https://calibercollision.sharepoint.com/:b:/s/O365-Protech-InformationSolutions/EXoJs6iWr1dDvTtxMO63YuABFx2jAp7C-SyoPRL3_FwyPA?e=sGWsMn | SUBARU LDWI CSC601/14 | N/A | When the front wheels are not directed to the straight ahead position, adjust the alignment | If windshield replacement is necessary for a Subaru vehicle equipped with EyeSight, we strongly recommend that Subaru genuine windshield glass specially designed for EyeSight always be used. Only Subaru genuine windshield glass has been tested and certified by Subaru to effectively work with the EyeSight system. If windshield glass other than the glass specially designed for EyeSight is used, visibility of the camera may be compromised or any distortion in the glass may prevent the correct measurement of an object, either of which would result in improper or incorrect EyeSight operation. | https://calibercollision.sharepoint.com/:b:/g/enterpriseprojects/VehicleServiceInformation/EQGAlrdpzCpOkLoatesSWRYBf_Ie4NAlDiZJZgY6YTPaxQ?e=uy0gwQ |  | N/A | 13 | AEB (3) | Eyesight
2019 | Subaru | FORESTER | Adaptive Headlamps | AHL | No Calibration Required |  | AHL | N/A | No Information Found at this Tme | No Info Found |  | N/A | N/A | N/A | N/A | N/A |  | N/A | N/A | AHL | N/A
2019 | Subaru | FORESTER | Parking Aid Sonar | APA % | Static Calibration - Advance Park Assist |  | APA (2) | Static | Please ensure the Cargo and Passenger areas are unloaded of all non-factory weight. Please ensure the Fuel Tank is full. Please ensure the Motor Oil and Coolant Reserves are full. Please Ensure the Washer Fluid Reservoir is Full. | Cargo & Passenger areas empty Full Fuel Oil & Coolant Full Washer Fluid Full | https://calibercollision.sharepoint.com/:b:/s/O365-Protech-InformationSolutions/EZIy1blU6fhPrBjbw6-XcigBraG73_WqU4TOPHLJBYTOXg?e=UWhcqg | N/A | N/A | N/A | N/A | N/A |  | N/A | 1,5,6,7,11,12 | APA | Sonar Sensors
2019 | Subaru | FORESTER | Rear Radar | BSW % | Static Calibration - Blind Spot Warning |  | BSW (1) | Static | Please ensure the Cargo and Passenger areas are unloaded of all non-factory weight. Please ensure the Fuel tank is full. | Cargo & Passenger areas empty Full Fuel | https://calibercollision.sharepoint.com/:b:/s/O365-Protech-InformationSolutions/ERpMGgQzlkVIkABdl8ajI54BwSBGSOfBzRduRAVGQCm1iA?e=xpsCVk | CORNER REFLECTOR STAND CSC800 CORNER REFLECTOR CSC802/01 | N/A | N/A | N/A | N/A |  | N/A | 5,6,7 | BSW (1) | Blind Spot Detection/Rear Cross Traffic Alert
2019 | Subaru | FORESTER | Back Up Camera | BUC | Static Calibration - Backup Camera |  | BUC | Static | No Pre-Qualifications Required for this Calibration Procedure. | No Pre-Quals | https://calibercollision.sharepoint.com/:b:/s/O365-Protech-InformationSolutions/EXjjDyZFlUNOg5EQE7vIeN4Bvv6o3pYaSdaIEldaE7Ukjg?e=IKK24x | N/A | N/A | N/A | N/A | N/A |  | N/A | 6 | BUC | Rearview Camera System
2019 | Subaru | FORESTER | Windshield Camera | LKA % | Static Calibration - Lane Keep Assist | Static Calibration - Lane Keep Assist | LKA (1) | Static | Please ensure that the vehicle is accurately aligned. If the vehicle is out of alignment, suspected of being out of alignment, please ensure a 4-Wheel Alignment is performed prior to the ADAS appointment and after your repairs are completed. Please ensure the Cargo and Passenger areas are unloaded of all non-factory weight. Please ensure the Fuel tank is full. Please ensure the Vehicle Ride Height is at OEM specification [unmodified suspension, wheel size, & tire size] Please ensure the Motor Oil and Coolant Reserves are full. Please ensure the Washer Fluid Reservoir is Full. | Alignment Check Cargo & Passenger Areas empty Full Fuel Unmodified Ride Height Oil & Coolant Full Washer Fluid Full | https://calibercollision.sharepoint.com/:b:/s/O365-Protech-InformationSolutions/ETEo53ZuIdFDq9nuGSv4T2ABLvRAGBzDJEuXEdseldeshg?e=OnT69g | SUBARU LDWI CSC601/14 | N/A | When the front wheels are not directed to the straight ahead position, adjust the alignment | If windshield replacement is necessary for a Subaru vehicle equipped with EyeSight, we strongly recommend that Subaru genuine windshield glass specially designed for EyeSight always be used. Only Subaru genuine windshield glass has been tested and certified by Subaru to effectively work with the EyeSight system. If windshield glass other than the glass specially designed for EyeSight is used, visibility of the camera may be compromised or any distortion in the glass may prevent the correct measurement of an object, either of which would result in improper or incorrect EyeSight operation. | https://calibercollision.sharepoint.com/:b:/g/enterpriseprojects/VehicleServiceInformation/EQGAlrdpzCpOkLoatesSWRYBf_Ie4NAlDiZJZgY6YTPaxQ?e=uy0gwQ |  | N/A | 13 | LKA (1) | Eyesight
2019 | Subaru | FORESTER | Night Vision Camera | NV | No Calibration Required |  | NV | N/A | No Information Found at this Tme | No Info Found |  | N/A | N/A | N/A | N/A | N/A |  | N/A | N/A | NV | N/A
2019 | Subaru | FORESTER | Surround View Cameras | SVC % | No Calibration Required |  | SVC | N/A | No Information Found at this Tme | No Info Found |  | N/A | N/A | N/A | N/A | N/A |  | N/A | N/A | SVC | N/A
2019 | Subaru | IMPREZA | Windshield Camera | ACC % | Static Calibration - Adaptive Cruise Control | Static Calibration - Adaptive Cruise Control | ACC (3) | Static | Please ensure that the vehicle is accurately aligned. If the vehicle is out of alignment, suspected of being out of alignment, please ensure a 4-Wheel Alignment is performed prior to the ADAS appointment and after your repairs are completed. Please ensure the Cargo and Passenger areas are unloaded of all non-factory weight. Please ensure the Fuel tank is full. Please ensure the Vehicle Ride Height is at OEM specification [unmodified suspension, wheel size, & tire size] Please ensure the Motor Oil and Coolant Reserves are full. Please ensure the Washer Fluid Reservoir is Full. | Alignment Check Cargo & Passenger Areas empty Full Fuel Unmodified Ride Height Oil & Coolant Full Washer Fluid Full | https://calibercollision.sharepoint.com/:b:/s/O365-Protech-InformationSolutions/EXxzO8Q6GAZPiNZqJ3tvPucBpB7KYynQU2giv6Xo4IKPog?e=Z6ZWcS | SUBARU LDWI CSC601/14 | N/A | When the front wheels are not directed to the straight ahead position, adjust the alignment | If windshield replacement is necessary for a Subaru vehicle equipped with EyeSight, we strongly recommend that Subaru genuine windshield glass specially designed for EyeSight always be used. Only Subaru genuine windshield glass has been tested and certified by Subaru to effectively work with the EyeSight system. If windshield glass other than the glass specially designed for EyeSight is used, visibility of the camera may be compromised or any distortion in the glass may prevent the correct measurement of an object, either of which would result in improper or incorrect EyeSight operation. | https://calibercollision.sharepoint.com/:b:/g/enterpriseprojects/VehicleServiceInformation/EQGAlrdpzCpOkLoatesSWRYBf_Ie4NAlDiZJZgY6YTPaxQ?e=uy0gwQ |  | N/A | 13 | ACC (3) | Eyesight
2019 | Subaru | IMPREZA | Windshield Camera | AEB % | Static Calibration - Automatic Emergency Braking | Static Calibration - Automatic Emergency Braking | AEB (3) | Static | Please ensure that the vehicle is accurately aligned. If the vehicle is out of alignment, suspected of being out of alignment, please ensure a 4-Wheel Alignment is performed prior to the ADAS appointment and after your repairs are completed. Please ensure the Cargo and Passenger areas are unloaded of all non-factory weight. Please ensure the Fuel tank is full. Please ensure the Vehicle Ride Height is at OEM specification [unmodified suspension, wheel size, & tire size] Please ensure the Motor Oil and Coolant Reserves are full. Please ensure the Washer Fluid Reservoir is Full. | Alignment Check Cargo & Passenger Areas empty Full Fuel Unmodified Ride Height Oil & Coolant Full Washer Fluid Full | https://calibercollision.sharepoint.com/:b:/s/O365-Protech-InformationSolutions/ET_HeUZ5lKtNqie3sTw90EkBx7VVmRyfH5XKTfnTPzVZcA?e=WDvSVe | SUBARU LDWI CSC601/14 | N/A | When the front wheels are not directed to the straight ahead position, adjust the alignment | If windshield replacement is necessary for a Subaru vehicle equipped with EyeSight, we strongly recommend that Subaru genuine windshield glass specially designed for EyeSight always be used. Only Subaru genuine windshield glass has been tested and certified by Subaru to effectively work with the EyeSight system. If windshield glass other than the glass specially designed for EyeSight is used, visibility of the camera may be compromised or any distortion in the glass may prevent the correct measurement of an object, either of which would result in improper or incorrect EyeSight operation. | https://calibercollision.sharepoint.com/:b:/g/enterpriseprojects/VehicleServiceInformation/EQGAlrdpzCpOkLoatesSWRYBf_Ie4NAlDiZJZgY6YTPaxQ?e=uy0gwQ |  | N/A | 13 | AEB (3) | Eyesight
2019 | Subaru | IMPREZA | Adaptive Headlamps | AHL | No Calibration Required |  | AHL | N/A | No Information Found at this Tme | No Info Found |  | N/A | N/A | N/A | N/A | N/A |  | N/A | N/A | AHL | N/A
2019 | Subaru | IMPREZA | Parking Aid Sonar | APA % | Static Calibration - Advance Park Assist |  | APA (2) | Static | Please ensure the Cargo and Passenger areas are unloaded of all non-factory weight. Please ensure the Fuel Tank is full. Please ensure the Motor Oil and Coolant Reserves are full. Please Ensure the Washer Fluid Reservoir is Full. | Cargo & Passenger areas empty Full Fuel Oil & Coolant Full Washer Fluid Full | https://calibercollision.sharepoint.com/:b:/s/O365-Protech-InformationSolutions/EX2UoeS2c09Crr-g7HhPIpEBYVpcDDsq58vF6PI2gZFN_w?e=Zfiv9b | N/A | N/A | N/A | N/A | N/A |  | N/A | 1,5,6,7,11,12 | APA | Sonar Sensors
2019 | Subaru | IMPREZA | Rear Radar | BSW % | Static Calibration - Blind Spot Warning |  | BSW (1) | Static | Please ensure the Cargo and Passenger areas are unloaded of all non-factory weight. Please ensure the Fuel tank is full. | Cargo & Passenger areas empty Full Fuel | https://calibercollision.sharepoint.com/:b:/s/O365-Protech-InformationSolutions/ESXbh_d78alBkfqNVfwRveMBEQyCNEmb5HIhEMD2vQ4kxw?e=F3N0KU | CORNER REFLECTOR STAND CSC800 CORNER REFLECTOR CSC802/01 | N/A | N/A | N/A | N/A |  | N/A | 5,6,7 | BSW (1) | Blind Spot Detection/Rear Cross Traffic Alert
2019 | Subaru | IMPREZA | Back Up Camera | BUC | Static Calibration - Backup Camera |  | BUC | Static | No Pre-Qualifications Required for this Calibration Procedure. | No Pre-Quals | https://calibercollision.sharepoint.com/:b:/s/O365-Protech-InformationSolutions/EYc4v_IxLfNPjN1r0sejukIBmXLXpevSDET1ZPXta7yH1w?e=hbLbsF | N/A | N/A | N/A | N/A | N/A |  | N/A | 6 | BUC | Rearview Camera System
2019 | Subaru | IMPREZA | Windshield Camera | LKA % | Static Calibration - Lane Keep Assist | Static Calibration - Lane Keep Assist | LKA (1) | Static | Please ensure that the vehicle is accurately aligned. If the vehicle is out of alignment, suspected of being out of alignment, please ensure a 4-Wheel Alignment is performed prior to the ADAS appointment and after your repairs are completed. Please ensure the Cargo and Passenger areas are unloaded of all non-factory weight. Please ensure the Fuel tank is full. Please ensure the Vehicle Ride Height is at OEM specification [unmodified suspension, wheel size, & tire size] Please ensure the Motor Oil and Coolant Reserves are full. Please ensure the Washer Fluid Reservoir is Full. | Alignment Check Cargo & Passenger Areas empty Full Fuel Unmodified Ride Height Oil & Coolant Full Washer Fluid Full | https://calibercollision.sharepoint.com/:b:/s/O365-Protech-InformationSolutions/EfqkihSI_rlHt6LE-GG8uOYBAuP9H1VL72NwjJ2qOj1HWg?e=jY8o56 | SUBARU LDWI CSC601/14 | N/A | When the front wheels are not directed to the straight ahead position, adjust the alignment | If windshield replacement is necessary for a Subaru vehicle equipped with EyeSight, we strongly recommend that Subaru genuine windshield glass specially designed for EyeSight always be used. Only Subaru genuine windshield glass has been tested and certified by Subaru to effectively work with the EyeSight system. If windshield glass other than the glass specially designed for EyeSight is used, visibility of the camera may be compromised or any distortion in the glass may prevent the correct measurement of an object, either of which would result in improper or incorrect EyeSight operation. | https://calibercollision.sharepoint.com/:b:/g/enterpriseprojects/VehicleServiceInformation/EQGAlrdpzCpOkLoatesSWRYBf_Ie4NAlDiZJZgY6YTPaxQ?e=uy0gwQ |  | N/A | 13 | LKA (1) | Eyesight
2019 | Subaru | IMPREZA | Night Vision Camera | NV | No Calibration Required |  | NV | N/A | No Information Found at this Tme | No Info Found |  | N/A | N/A | N/A | N/A | N/A |  | N/A | N/A | NV | N/A
2019 | Subaru | IMPREZA | Surround View Cameras | SVC % | No Calibration Required |  | SVC | N/A | No Information Found at this Tme | No Info Found |  | N/A | N/A | N/A | N/A | N/A |  | N/A | N/A | SVC | N/A
2019 | Subaru | LEGACY | Windshield Camera | ACC % | Static Calibration - Adaptive Cruise Control | Static Calibration - Adaptive Cruise Control | ACC (3) | Static | Please ensure that the vehicle is accurately aligned. If the vehicle is out of alignment, suspected of being out of alignment, please ensure a 4-Wheel Alignment is performed prior to the ADAS appointment and after your repairs are completed. Please ensure the Cargo and Passenger areas are unloaded of all non-factory weight. Please ensure the Fuel tank is full. Please ensure the Vehicle Ride Height is at OEM specification [unmodified suspension, wheel size, & tire size] Please ensure the Motor Oil and Coolant Reserves are full. Please ensure the Washer Fluid Reservoir is Full. | Alignment Check Cargo & Passenger Areas empty Full Fuel Unmodified Ride Height Oil & Coolant Full Washer Fluid Full | https://calibercollision.sharepoint.com/:b:/s/O365-Protech-InformationSolutions/EdovmaRwYFpGtj1Sitq65d0BOiRQQSy-DxhLH5LfSL2Pzg?e=M7ZFNt | SUBARU LDWI CSC601/14 | N/A | When the front wheels are not directed to the straight ahead position, adjust the alignment | If windshield replacement is necessary for a Subaru vehicle equipped with EyeSight, we strongly recommend that Subaru genuine windshield glass specially designed for EyeSight always be used. Only Subaru genuine windshield glass has been tested and certified by Subaru to effectively work with the EyeSight system. If windshield glass other than the glass specially designed for EyeSight is used, visibility of the camera may be compromised or any distortion in the glass may prevent the correct measurement of an object, either of which would result in improper or incorrect EyeSight operation. | https://calibercollision.sharepoint.com/:b:/g/enterpriseprojects/VehicleServiceInformation/EQGAlrdpzCpOkLoatesSWRYBf_Ie4NAlDiZJZgY6YTPaxQ?e=uy0gwQ |  | N/A | 13 | ACC (3) | Eyesight
2019 | Subaru | LEGACY | Windshield Camera | AEB % | Static Calibration - Automatic Emergency Braking | Static Calibration - Automatic Emergency Braking | AEB (3) | Static | Please ensure that the vehicle is accurately aligned. If the vehicle is out of alignment, suspected of being out of alignment, please ensure a 4-Wheel Alignment is performed prior to the ADAS appointment and after your repairs are completed. Please ensure the Cargo and Passenger areas are unloaded of all non-factory weight. Please ensure the Fuel tank is full. Please ensure the Vehicle Ride Height is at OEM specification [unmodified suspension, wheel size, & tire size] Please ensure the Motor Oil and Coolant Reserves are full. Please ensure the Washer Fluid Reservoir is Full. | Alignment Check Cargo & Passenger Areas empty Full Fuel Unmodified Ride Height Oil & Coolant Full Washer Fluid Full | https://calibercollision.sharepoint.com/:b:/s/O365-Protech-InformationSolutions/Eaz4fsa-6NpKv2y380AxcYABrcLpmYvt9KURvVhUjjNLlA?e=Qo2ORE | SUBARU LDWI CSC601/14 | N/A | When the front wheels are not directed to the straight ahead position, adjust the alignment | If windshield replacement is necessary for a Subaru vehicle equipped with EyeSight, we strongly recommend that Subaru genuine windshield glass specially designed for EyeSight always be used. Only Subaru genuine windshield glass has been tested and certified by Subaru to effectively work with the EyeSight system. If windshield glass other than the glass specially designed for EyeSight is used, visibility of the camera may be compromised or any distortion in the glass may prevent the correct measurement of an object, either of which would result in improper or incorrect EyeSight operation. | https://calibercollision.sharepoint.com/:b:/g/enterpriseprojects/VehicleServiceInformation/EQGAlrdpzCpOkLoatesSWRYBf_Ie4NAlDiZJZgY6YTPaxQ?e=uy0gwQ |  | N/A | 13 | AEB (3) | Eyesight
2019 | Subaru | LEGACY | Adaptive Headlamps | AHL | Static Calibration - Intelligent Headlamps |  | AHL | Static | Please ensure the Cargo and Passenger areas are unloaded of all non-factory weight. Please ensure the Fuel tank is full. | Cargo & Passenger areas empty Full Fuel | https://calibercollision.sharepoint.com/:b:/s/O365-Protech-InformationSolutions/EfP6MyhylZxFuWl3Negj540BkvNdFUlaTtimYY3PzHNkdw?e=WLRRe5 | N/A | N/A | N/A | N/A | N/A |  | N/A | 1, 11, 12 | AHL | Auto Headlight
2019 | Subaru | LEGACY | Parking Aid Sonar | APA % | Static Calibration - Advance Park Assist |  | APA (2) | Static | Please ensure the Cargo and Passenger areas are unloaded of all non-factory weight. Please ensure the Fuel Tank is full. Please ensure the Motor Oil and Coolant Reserves are full. Please Ensure the Washer Fluid Reservoir is Full. | Cargo & Passenger areas empty Full Fuel Oil & Coolant Full Washer Fluid Full | https://calibercollision.sharepoint.com/:b:/s/O365-Protech-InformationSolutions/Ebov3E8iOs1HnTTsauagHP0BwD9SH1PPT5HUdyDPfiCZBw?e=4bDYdU | N/A | N/A | N/A | N/A | N/A |  | N/A | 1,5,6,7,11,12 | APA | Sonar Sensors
2019 | Subaru | LEGACY | Rear Radar | BSW % | Static Calibration - Blind Spot Warning |  | BSW (1) | Static | Please ensure the Cargo and Passenger areas are unloaded of all non-factory weight. Please ensure the Fuel tank is full. | Cargo & Passenger areas empty Full Fuel | https://calibercollision.sharepoint.com/:b:/s/O365-Protech-InformationSolutions/ERkjFVmI1fJAmu_zrVyN9SYB2HHniiZrNiCpNvbAizmgZA?e=JmUCM6 | CORNER REFLECTOR STAND CSC800 CORNER REFLECTOR CSC802/01 | N/A | N/A | N/A | N/A |  | N/A | 5,6,7 | BSW (1) | Blind Spot Detection/Rear Cross Traffic Alert
2019 | Subaru | LEGACY | Back Up Camera | BUC | Static Calibration - Backup Camera |  | BUC | Static | No Pre-Qualifications Required for this Calibration Procedure. | No Pre-Quals | https://calibercollision.sharepoint.com/:b:/s/O365-Protech-InformationSolutions/ESaHdNN_n6FIr7g7ZZa3vHcB9KMwQWD3xzDrwEA3yOO32Q?e=CvRGro | N/A | N/A | N/A | N/A | N/A |  | N/A | 6 | BUC | Rearview Camera System
2019 | Subaru | LEGACY | Windshield Camera | LKA % | Static Calibration - Lane Keep Assist | Static Calibration - Lane Keep Assist | LKA (1) | Static | Please ensure that the vehicle is accurately aligned. If the vehicle is out of alignment, suspected of being out of alignment, please ensure a 4-Wheel Alignment is performed prior to the ADAS appointment and after your repairs are completed. Please ensure the Cargo and Passenger areas are unloaded of all non-factory weight. Please ensure the Fuel tank is full. Please ensure the Vehicle Ride Height is at OEM specification [unmodified suspension, wheel size, & tire size] Please ensure the Motor Oil and Coolant Reserves are full. Please ensure the Washer Fluid Reservoir is Full. | Alignment Check Cargo & Passenger Areas empty Full Fuel Unmodified Ride Height Oil & Coolant Full Washer Fluid Full | https://calibercollision.sharepoint.com/:b:/s/O365-Protech-InformationSolutions/EeLIHXQF6m5IvM0hjNbOrsYBUfEtzaeqK1qKAiGc0Qwe6w?e=CGzhAX | SUBARU LDWI CSC601/14 | N/A | When the front wheels are not directed to the straight ahead position, adjust the alignment | If windshield replacement is necessary for a Subaru vehicle equipped with EyeSight, we strongly recommend that Subaru genuine windshield glass specially designed for EyeSight always be used. Only Subaru genuine windshield glass has been tested and certified by Subaru to effectively work with the EyeSight system. If windshield glass other than the glass specially designed for EyeSight is used, visibility of the camera may be compromised or any distortion in the glass may prevent the correct measurement of an object, either of which would result in improper or incorrect EyeSight operation. | https://calibercollision.sharepoint.com/:b:/g/enterpriseprojects/VehicleServiceInformation/EQGAlrdpzCpOkLoatesSWRYBf_Ie4NAlDiZJZgY6YTPaxQ?e=uy0gwQ |  | N/A | 13 | LKA (1) | Eyesight
2019 | Subaru | LEGACY | Night Vision Camera | NV | No Calibration Required |  | NV | N/A | No Information Found at this Tme | No Info Found |  | N/A | N/A | N/A | N/A | N/A |  | N/A | N/A | NV | N/A
2019 | Subaru | LEGACY | Surround View Cameras | SVC % | No Calibration Required |  | SVC | N/A | No Information Found at this Tme | No Info Found |  | N/A | N/A | N/A | N/A | N/A |  | N/A | N/A | SVC | N/A
2019 | Subaru | OUTBACK | Windshield Camera | ACC % | Static Calibration - Adaptive Cruise Control | Static Calibration - Adaptive Cruise Control | ACC (3) | Static | Please ensure that the vehicle is accurately aligned. If the vehicle is out of alignment, suspected of being out of alignment, please ensure a 4-Wheel Alignment is performed prior to the ADAS appointment and after your repairs are completed. Please ensure the Cargo and Passenger areas are unloaded of all non-factory weight. Please ensure the Fuel tank is full. Please ensure the Vehicle Ride Height is at OEM specification [unmodified suspension, wheel size, & tire size] Please ensure the Motor Oil and Coolant Reserves are full. Please ensure the Washer Fluid Reservoir is Full. | Alignment Check Cargo & Passenger Areas empty Full Fuel Unmodified Ride Height Oil & Coolant Full Washer Fluid Full | https://calibercollision.sharepoint.com/:b:/s/O365-Protech-InformationSolutions/EcsXst1jkK5EqtA65d7q8HYBaF5T1Gt1DAtP8ofODI7Uug?e=eXoGNr | SUBARU LDWI CSC601/14 | N/A | When the front wheels are not directed to the straight ahead position, adjust the alignment | If windshield replacement is necessary for a Subaru vehicle equipped with EyeSight, we strongly recommend that Subaru genuine windshield glass specially designed for EyeSight always be used. Only Subaru genuine windshield glass has been tested and certified by Subaru to effectively work with the EyeSight system. If windshield glass other than the glass specially designed for EyeSight is used, visibility of the camera may be compromised or any distortion in the glass may prevent the correct measurement of an object, either of which would result in improper or incorrect EyeSight operation. | https://calibercollision.sharepoint.com/:b:/g/enterpriseprojects/VehicleServiceInformation/EQGAlrdpzCpOkLoatesSWRYBf_Ie4NAlDiZJZgY6YTPaxQ?e=uy0gwQ |  | N/A | 13 | ACC (3) | Eyesight
2019 | Subaru | OUTBACK | Windshield Camera | AEB % | Static Calibration - Automatic Emergency Braking | Static Calibration - Automatic Emergency Braking | AEB (3) | Static | Please ensure that the vehicle is accurately aligned. If the vehicle is out of alignment, suspected of being out of alignment, please ensure a 4-Wheel Alignment is performed prior to the ADAS appointment and after your repairs are completed. Please ensure the Cargo and Passenger areas are unloaded of all non-factory weight. Please ensure the Fuel tank is full. Please ensure the Vehicle Ride Height is at OEM specification [unmodified suspension, wheel size, & tire size] Please ensure the Motor Oil and Coolant Reserves are full. Please ensure the Washer Fluid Reservoir is Full. | Alignment Check Cargo & Passenger Areas empty Full Fuel Unmodified Ride Height Oil & Coolant Full Washer Fluid Full | https://calibercollision.sharepoint.com/:b:/s/O365-Protech-InformationSolutions/Edab4xYri-NCi-JcqdL3F3EBAN-orrngbDr3orWopdma3Q?e=jcZnFN | SUBARU LDWI CSC601/14 | N/A | When the front wheels are not directed to the straight ahead position, adjust the alignment | If windshield replacement is necessary for a Subaru vehicle equipped with EyeSight, we strongly recommend that Subaru genuine windshield glass specially designed for EyeSight always be used. Only Subaru genuine windshield glass has been tested and certified by Subaru to effectively work with the EyeSight system. If windshield glass other than the glass specially designed for EyeSight is used, visibility of the camera may be compromised or any distortion in the glass may prevent the correct measurement of an object, either of which would result in improper or incorrect EyeSight operation. | https://calibercollision.sharepoint.com/:b:/g/enterpriseprojects/VehicleServiceInformation/EQGAlrdpzCpOkLoatesSWRYBf_Ie4NAlDiZJZgY6YTPaxQ?e=uy0gwQ |  | N/A | 13 | AEB (3) | Eyesight
2019 | Subaru | OUTBACK | Adaptive Headlamps | AHL | Static Calibration - Intelligent Headlamps |  | AHL | Static | Please ensure the Cargo and Passenger areas are unloaded of all non-factory weight. Please ensure the Fuel tank is full. | Cargo & Passenger areas empty Full Fuel | https://calibercollision.sharepoint.com/:b:/g/enterpriseprojects/VehicleServiceInformation/EeJ3l1HerpFAoeDek4KvFPcBPvLPuSLjTfHCt74nGwtMZA?e=aQLgqQ | N/A | N/A | N/A | N/A | N/A |  | N/A | 1, 11, 12 | AHL | Auto Headlight
2019 | Subaru | OUTBACK | Parking Aid Sonar | APA % | Static Calibration - Advance Park Assist |  | APA (2) | Static | Please ensure the Cargo and Passenger areas are unloaded of all non-factory weight. Please ensure the Fuel Tank is full. Please ensure the Motor Oil and Coolant Reserves are full. Please Ensure the Washer Fluid Reservoir is Full. | Cargo & Passenger areas empty Full Fuel Oil & Coolant Full Washer Fluid Full | https://calibercollision.sharepoint.com/:b:/s/O365-Protech-InformationSolutions/EeLE0dY6zgNJhG_In9c_-4IBMPfpnZ0xYV9vI1ukis4J7w?e=vuKGSA | N/A | N/A | N/A | N/A | N/A |  | N/A | 1,5,6,7,11,12 | APA | Sonar Sensors
2019 | Subaru | OUTBACK | Rear Radar | BSW % | Static Calibration - Blind Spot Warning |  | BSW (1) | Static | Please ensure the Cargo and Passenger areas are unloaded of all non-factory weight. Please ensure the Fuel tank is full. | Cargo & Passenger areas empty Full Fuel | https://calibercollision.sharepoint.com/:b:/s/O365-Protech-InformationSolutions/EYWDxtQbigZAtCQAlY4LyecBqlVUESDYIbXGBuGN5bU4uw?e=UQhgJP | CORNER REFLECTOR STAND CSC800 CORNER REFLECTOR CSC802/01 | N/A | N/A | N/A | N/A |  | N/A | 5,6,7 | BSW (1) | Blind Spot Detection/Rear Cross Traffic Alert
2019 | Subaru | OUTBACK | Back Up Camera | BUC | Static Calibration - Backup Camera |  | BUC | Static | No Pre-Qualifications Required for this Calibration Procedure. | No Pre-Quals | https://calibercollision.sharepoint.com/:b:/s/O365-Protech-InformationSolutions/Ec7O6-vyaf1GoONALZrdMo4BRMAHu3npHKMa-2iHQNMslQ?e=dYvqWe | N/A | N/A | N/A | N/A | N/A |  | N/A | 6 | BUC | Rearview Camera System
2019 | Subaru | OUTBACK | Windshield Camera | LKA % | Static Calibration - Lane Keep Assist | Static Calibration - Lane Keep Assist | LKA (1) | Static | Please ensure that the vehicle is accurately aligned. If the vehicle is out of alignment, suspected of being out of alignment, please ensure a 4-Wheel Alignment is performed prior to the ADAS appointment and after your repairs are completed. Please ensure the Cargo and Passenger areas are unloaded of all non-factory weight. Please ensure the Fuel tank is full. Please ensure the Vehicle Ride Height is at OEM specification [unmodified suspension, wheel size, & tire size] Please ensure the Motor Oil and Coolant Reserves are full. Please ensure the Washer Fluid Reservoir is Full. | Alignment Check Cargo & Passenger Areas empty Full Fuel Unmodified Ride Height Oil & Coolant Full Washer Fluid Full | https://calibercollision.sharepoint.com/:b:/s/O365-Protech-InformationSolutions/EQ0icQIlV-9OmzzMV2CX0-MBeUbEf3ob8pJ_BXC3EUaNtA?e=K3VyZ3 | SUBARU LDWI CSC601/14 | N/A | When the front wheels are not directed to the straight ahead position, adjust the alignment | If windshield replacement is necessary for a Subaru vehicle equipped with EyeSight, we strongly recommend that Subaru genuine windshield glass specially designed for EyeSight always be used. Only Subaru genuine windshield glass has been tested and certified by Subaru to effectively work with the EyeSight system. If windshield glass other than the glass specially designed for EyeSight is used, visibility of the camera may be compromised or any distortion in the glass may prevent the correct measurement of an object, either of which would result in improper or incorrect EyeSight operation. | https://calibercollision.sharepoint.com/:b:/g/enterpriseprojects/VehicleServiceInformation/EQGAlrdpzCpOkLoatesSWRYBf_Ie4NAlDiZJZgY6YTPaxQ?e=uy0gwQ |  | N/A | 13 | LKA (1) | Eyesight
2019 | Subaru | OUTBACK | Night Vision Camera | NV | No Calibration Required |  | NV | N/A | No Information Found at this Tme | No Info Found |  | N/A | N/A | N/A | N/A | N/A |  | N/A | N/A | NV | N/A
2019 | Subaru | OUTBACK | Surround View Cameras | SVC % | No Calibration Required |  | SVC | N/A | No Information Found at this Tme | No Info Found |  | N/A | N/A | N/A | N/A | N/A |  | N/A | N/A | SVC | N/A
2019 | Subaru | WRX | Windshield Camera | ACC % | Static Calibration - Adaptive Cruise Control | Static Calibration - Adaptive Cruise Control | ACC (3) | Static | Please ensure that the vehicle is accurately aligned. If the vehicle is out of alignment, suspected of being out of alignment, please ensure a 4-Wheel Alignment is performed prior to the ADAS appointment and after your repairs are completed. Please ensure the Cargo and Passenger areas are unloaded of all non-factory weight. Please ensure the Fuel tank is full. Please ensure the Vehicle Ride Height is at OEM specification [unmodified suspension, wheel size, & tire size] Please ensure the Motor Oil and Coolant Reserves are full. Please ensure the Washer Fluid Reservoir is Full. | Alignment Check Cargo & Passenger Areas empty Full Fuel Unmodified Ride Height Oil & Coolant Full Washer Fluid Full | https://calibercollision.sharepoint.com/:b:/s/O365-Protech-InformationSolutions/EWWS_nicaFhOqCpHoWJ0_UwBfZcN24BQep46dKmeAnihBQ?e=DF2TYO | SUBARU LDWI CSC601/14 | N/A | When the front wheels are not directed to the straight ahead position, adjust the alignment | If windshield replacement is necessary for a Subaru vehicle equipped with EyeSight, we strongly recommend that Subaru genuine windshield glass specially designed for EyeSight always be used. Only Subaru genuine windshield glass has been tested and certified by Subaru to effectively work with the EyeSight system. If windshield glass other than the glass specially designed for EyeSight is used, visibility of the camera may be compromised or any distortion in the glass may prevent the correct measurement of an object, either of which would result in improper or incorrect EyeSight operation. | https://calibercollision.sharepoint.com/:b:/g/enterpriseprojects/VehicleServiceInformation/EQGAlrdpzCpOkLoatesSWRYBf_Ie4NAlDiZJZgY6YTPaxQ?e=uy0gwQ |  | N/A | 13 | ACC (3) | Eyesight
2019 | Subaru | WRX | Windshield Camera | AEB % | Static Calibration - Automatic Emergency Braking | Static Calibration - Automatic Emergency Braking | AEB (3) | Static | Please ensure that the vehicle is accurately aligned. If the vehicle is out of alignment, suspected of being out of alignment, please ensure a 4-Wheel Alignment is performed prior to the ADAS appointment and after your repairs are completed. Please ensure the Cargo and Passenger areas are unloaded of all non-factory weight. Please ensure the Fuel tank is full. Please ensure the Vehicle Ride Height is at OEM specification [unmodified suspension, wheel size, & tire size] Please ensure the Motor Oil and Coolant Reserves are full. Please ensure the Washer Fluid Reservoir is Full. | Alignment Check Cargo & Passenger Areas empty Full Fuel Unmodified Ride Height Oil & Coolant Full Washer Fluid Full | https://calibercollision.sharepoint.com/:b:/s/O365-Protech-InformationSolutions/EUSXKFoi5DFNr1va0d4EQsQByVaf7KVInKwktvgmkZFD6Q?e=B6MhoR | SUBARU LDWI CSC601/14 | N/A | When the front wheels are not directed to the straight ahead position, adjust the alignment | If windshield replacement is necessary for a Subaru vehicle equipped with EyeSight, we strongly recommend that Subaru genuine windshield glass specially designed for EyeSight always be used. Only Subaru genuine windshield glass has been tested and certified by Subaru to effectively work with the EyeSight system. If windshield glass other than the glass specially designed for EyeSight is used, visibility of the camera may be compromised or any distortion in the glass may prevent the correct measurement of an object, either of which would result in improper or incorrect EyeSight operation. | https://calibercollision.sharepoint.com/:b:/g/enterpriseprojects/VehicleServiceInformation/EQGAlrdpzCpOkLoatesSWRYBf_Ie4NAlDiZJZgY6YTPaxQ?e=uy0gwQ |  | N/A | 13 | AEB (3) | Eyesight
2019 | Subaru | WRX | Adaptive Headlamps | AHL | No Calibration Required |  | AHL | N/A | No Information Found at this Tme | No Info Found |  | N/A | N/A | N/A | N/A | N/A |  | N/A | N/A | AHL | N/A
2019 | Subaru | WRX | Parking Aid Sonar | APA % | Static Calibration - Advance Park Assist |  | APA (2) | Static | Please ensure the Cargo and Passenger areas are unloaded of all non-factory weight. Please ensure the Fuel Tank is full. Please ensure the Motor Oil and Coolant Reserves are full. Please Ensure the Washer Fluid Reservoir is Full. | Cargo & Passenger areas empty Full Fuel Oil & Coolant Full Washer Fluid Full | https://calibercollision.sharepoint.com/:b:/s/O365-Protech-InformationSolutions/EUo59sFvvjJFmOLac6xcClABfWywAkwcS3GZ6_ALCDgWkQ?e=lW9U7X | N/A | N/A | N/A | N/A | N/A |  | N/A | 1,5,6,7,11,12 | APA | Sonar Sensors
2019 | Subaru | WRX | Rear Radar | BSW % | Static Calibration - Blind Spot Warning |  | BSW (1) | Static | Please ensure the Cargo and Passenger areas are unloaded of all non-factory weight. Please ensure the Fuel tank is full. | Cargo & Passenger areas empty Full Fuel | https://calibercollision.sharepoint.com/:b:/s/O365-Protech-InformationSolutions/Efz7KNq9_5JHrOTiOM_4LBoBAxwP0Oyo9_5satG3QaoPCA?e=dX0a1Z | CORNER REFLECTOR STAND CSC800 CORNER REFLECTOR CSC802/01 | N/A | N/A | N/A | N/A |  | N/A | 5,6,7 | BSW (1) | Blind Spot Detection/Rear Cross Traffic Alert
2019 | Subaru | WRX | Back Up Camera | BUC | Static Calibration - Backup Camera |  | BUC | Static | No Pre-Qualifications Required for this Calibration Procedure. | No Pre-Quals | https://calibercollision.sharepoint.com/:b:/s/O365-Protech-InformationSolutions/EUjjM11JdD5FuwOO71Sh7u0BgDzejwkDFzmt7N_1wPqEWQ?e=5Bbsi4 | N/A | N/A | N/A | N/A | N/A |  | N/A | 6 | BUC | Rearview Camera System
2019 | Subaru | WRX | Windshield Camera | LKA % | Static Calibration - Lane Keep Assist | Static Calibration - Lane Keep Assist | LKA (1) | Static | Please ensure that the vehicle is accurately aligned. If the vehicle is out of alignment, suspected of being out of alignment, please ensure a 4-Wheel Alignment is performed prior to the ADAS appointment and after your repairs are completed. Please ensure the Cargo and Passenger areas are unloaded of all non-factory weight. Please ensure the Fuel tank is full. Please ensure the Vehicle Ride Height is at OEM specification [unmodified suspension, wheel size, & tire size] Please ensure the Motor Oil and Coolant Reserves are full. Please ensure the Washer Fluid Reservoir is Full. | Alignment Check Cargo & Passenger Areas empty Full Fuel Unmodified Ride Height Oil & Coolant Full Washer Fluid Full | https://calibercollision.sharepoint.com/:b:/s/O365-Protech-InformationSolutions/ETkkWIssjrhGlt7GmCyI7wEBB7Tbr1YSe3oCUBug7S39jQ?e=f20Wrd | SUBARU LDWI CSC601/14 | N/A | When the front wheels are not directed to the straight ahead position, adjust the alignment | If windshield replacement is necessary for a Subaru vehicle equipped with EyeSight, we strongly recommend that Subaru genuine windshield glass specially designed for EyeSight always be used. Only Subaru genuine windshield glass has been tested and certified by Subaru to effectively work with the EyeSight system. If windshield glass other than the glass specially designed for EyeSight is used, visibility of the camera may be compromised or any distortion in the glass may prevent the correct measurement of an object, either of which would result in improper or incorrect EyeSight operation. | https://calibercollision.sharepoint.com/:b:/g/enterpriseprojects/VehicleServiceInformation/EQGAlrdpzCpOkLoatesSWRYBf_Ie4NAlDiZJZgY6YTPaxQ?e=uy0gwQ |  | N/A | 13 | LKA (1) | Eyesight
2019 | Subaru | WRX | Night Vision Camera | NV | No Calibration Required |  | NV | N/A | No Information Found at this Tme | No Info Found |  | N/A | N/A | N/A | N/A | N/A |  | N/A | N/A | NV | N/A
2019 | Subaru | WRX | Surround View Cameras | SVC % | No Calibration Required |  | SVC | N/A | No Information Found at this Tme | No Info Found |  | N/A | N/A | N/A | N/A | N/A |  | N/A | N/A | SVC | N/A
2019 | Subaru | WRX STI | Windshield Camera | ACC % | Static Calibration - Adaptive Cruise Control | Static Calibration - Adaptive Cruise Control | ACC (3) | Static | Please ensure that the vehicle is accurately aligned. If the vehicle is out of alignment, suspected of being out of alignment, please ensure a 4-Wheel Alignment is performed prior to the ADAS appointment and after your repairs are completed. Please ensure the Cargo and Passenger areas are unloaded of all non-factory weight. Please ensure the Fuel tank is full. Please ensure the Vehicle Ride Height is at OEM specification [unmodified suspension, wheel size, & tire size] Please ensure the Motor Oil and Coolant Reserves are full. Please ensure the Washer Fluid Reservoir is Full. | Alignment Check Cargo & Passenger Areas empty Full Fuel Unmodified Ride Height Oil & Coolant Full Washer Fluid Full | https://calibercollision.sharepoint.com/:b:/s/O365-Protech-InformationSolutions/EeRnoxthX3BBmogErHEFmyABFU8XERfmF6v35Em4v3sSZA?e=TCYpUh | SUBARU LDWI CSC601/14 | N/A | When the front wheels are not directed to the straight ahead position, adjust the alignment | If windshield replacement is necessary for a Subaru vehicle equipped with EyeSight, we strongly recommend that Subaru genuine windshield glass specially designed for EyeSight always be used. Only Subaru genuine windshield glass has been tested and certified by Subaru to effectively work with the EyeSight system. If windshield glass other than the glass specially designed for EyeSight is used, visibility of the camera may be compromised or any distortion in the glass may prevent the correct measurement of an object, either of which would result in improper or incorrect EyeSight operation. | https://calibercollision.sharepoint.com/:b:/g/enterpriseprojects/VehicleServiceInformation/EQGAlrdpzCpOkLoatesSWRYBf_Ie4NAlDiZJZgY6YTPaxQ?e=uy0gwQ |  | N/A | 13 | ACC (3) | Eyesight
2019 | Subaru | WRX STI | Windshield Camera | AEB % | Static Calibration - Automatic Emergency Braking | Static Calibration - Automatic Emergency Braking | AEB (3) | Static | Please ensure that the vehicle is accurately aligned. If the vehicle is out of alignment, suspected of being out of alignment, please ensure a 4-Wheel Alignment is performed prior to the ADAS appointment and after your repairs are completed. Please ensure the Cargo and Passenger areas are unloaded of all non-factory weight. Please ensure the Fuel tank is full. Please ensure the Vehicle Ride Height is at OEM specification [unmodified suspension, wheel size, & tire size] Please ensure the Motor Oil and Coolant Reserves are full. Please ensure the Washer Fluid Reservoir is Full. | Alignment Check Cargo & Passenger Areas empty Full Fuel Unmodified Ride Height Oil & Coolant Full Washer Fluid Full | https://calibercollision.sharepoint.com/:b:/s/O365-Protech-InformationSolutions/EXq5k0ZoxJhAopMzF-6l-vcByHqme-e5K4UAgZ2euqMKlw?e=6EPciE | SUBARU LDWI CSC601/14 | N/A | When the front wheels are not directed to the straight ahead position, adjust the alignment | If windshield replacement is necessary for a Subaru vehicle equipped with EyeSight, we strongly recommend that Subaru genuine windshield glass specially designed for EyeSight always be used. Only Subaru genuine windshield glass has been tested and certified by Subaru to effectively work with the EyeSight system. If windshield glass other than the glass specially designed for EyeSight is used, visibility of the camera may be compromised or any distortion in the glass may prevent the correct measurement of an object, either of which would result in improper or incorrect EyeSight operation. | https://calibercollision.sharepoint.com/:b:/g/enterpriseprojects/VehicleServiceInformation/EQGAlrdpzCpOkLoatesSWRYBf_Ie4NAlDiZJZgY6YTPaxQ?e=uy0gwQ |  | N/A | 13 | AEB (3) | Eyesight
2019 | Subaru | WRX STI | Adaptive Headlamps | AHL | No Calibration Required |  | AHL | N/A | No Information Found at this Tme | No Info Found |  | N/A | N/A | N/A | N/A | N/A |  | N/A | N/A | AHL | N/A
2019 | Subaru | WRX STI | Parking Aid Sonar | APA % | Static Calibration - Advance Park Assist |  | APA (2) | Static | Please ensure the Cargo and Passenger areas are unloaded of all non-factory weight. Please ensure the Fuel Tank is full. Please ensure the Motor Oil and Coolant Reserves are full. Please Ensure the Washer Fluid Reservoir is Full. | Cargo & Passenger areas empty Full Fuel Oil & Coolant Full Washer Fluid Full | https://calibercollision.sharepoint.com/:b:/s/O365-Protech-InformationSolutions/Ecq5WGwQIP5PqJY_ZoXExoUB3NYpytfL3bPsblp8hSKxbw?e=HjQhny | N/A | N/A | N/A | N/A | N/A |  | N/A | 1,5,6,7,11,12 | APA | Sonar Sensors
2019 | Subaru | WRX STI | Rear Radar | BSW % | Static Calibration - Blind Spot Warning |  | BSW (1) | Static | Please ensure the Cargo and Passenger areas are unloaded of all non-factory weight. Please ensure the Fuel tank is full. | Cargo & Passenger areas empty Full Fuel | https://calibercollision.sharepoint.com/:b:/s/O365-Protech-InformationSolutions/Ea1NcFpdWVpHgzOdNdRaKrMBXarJJ_Pl1XZgpJ1dGfXurg?e=OPHbtZ | CORNER REFLECTOR STAND CSC800 CORNER REFLECTOR CSC802/01 | N/A | N/A | N/A | N/A |  | N/A | 5,6,7 | BSW (1) | Blind Spot Detection/Rear Cross Traffic Alert
2019 | Subaru | WRX STI | Back Up Camera | BUC | Static Calibration - Backup Camera |  | BUC | Static | No Pre-Qualifications Required for this Calibration Procedure. | No Pre-Quals | https://calibercollision.sharepoint.com/:b:/s/O365-Protech-InformationSolutions/EVKwPBCa-x1JkY3CC08FxcEBkXdLzDcG5m3JpgmFqg3koA?e=oaYCOi | N/A | N/A | N/A | N/A | N/A |  | N/A | 6 | BUC | Rearview Camera System
2019 | Subaru | WRX STI | Windshield Camera | LKA % | Static Calibration - Lane Keep Assist | Static Calibration - Lane Keep Assist | LKA (1) | Static | Please ensure that the vehicle is accurately aligned. If the vehicle is out of alignment, suspected of being out of alignment, please ensure a 4-Wheel Alignment is performed prior to the ADAS appointment and after your repairs are completed. Please ensure the Cargo and Passenger areas are unloaded of all non-factory weight. Please ensure the Fuel tank is full. Please ensure the Vehicle Ride Height is at OEM specification [unmodified suspension, wheel size, & tire size] Please ensure the Motor Oil and Coolant Reserves are full. Please ensure the Washer Fluid Reservoir is Full. | Alignment Check Cargo & Passenger Areas empty Full Fuel Unmodified Ride Height Oil & Coolant Full Washer Fluid Full | https://calibercollision.sharepoint.com/:b:/s/O365-Protech-InformationSolutions/EU0zdoBYkd9JuFUa-zGwO0cBkQUxVwEhy0ugjeCi2breKg?e=0PswZj | SUBARU LDWI CSC601/14 | N/A | When the front wheels are not directed to the straight ahead position, adjust the alignment | If windshield replacement is necessary for a Subaru vehicle equipped with EyeSight, we strongly recommend that Subaru genuine windshield glass specially designed for EyeSight always be used. Only Subaru genuine windshield glass has been tested and certified by Subaru to effectively work with the EyeSight system. If windshield glass other than the glass specially designed for EyeSight is used, visibility of the camera may be compromised or any distortion in the glass may prevent the correct measurement of an object, either of which would result in improper or incorrect EyeSight operation. | https://calibercollision.sharepoint.com/:b:/g/enterpriseprojects/VehicleServiceInformation/EQGAlrdpzCpOkLoatesSWRYBf_Ie4NAlDiZJZgY6YTPaxQ?e=uy0gwQ |  | N/A | 13 | LKA (1) | Eyesight
2019 | Subaru | WRX STI | Night Vision Camera | NV | No Calibration Required |  | NV | N/A | No Information Found at this Tme | No Info Found |  | N/A | N/A | N/A | N/A | N/A |  | N/A | N/A | NV | N/A
2019 | Subaru | WRX STI | Surround View Cameras | SVC % | No Calibration Required |  | SVC | N/A | No Information Found at this Tme | No Info Found |  | N/A | N/A | N/A | N/A | N/A |  | N/A | N/A | SVC | N/A
2020 | Subaru | ASCENT | Windshield Camera | ACC % | Static Calibration - Adaptive Cruise Control | Static Calibration - Adaptive Cruise Control | ACC (3) | Static | Please ensure that the vehicle is accurately aligned. If the vehicle is out of alignment, suspected of being out of alignment, please ensure a 4-Wheel Alignment is performed prior to the ADAS appointment and after your repairs are completed. Please ensure the Cargo and Passenger areas are unloaded of all non-factory weight. Please ensure the Fuel tank is full. Please ensure the Vehicle Ride Height is at OEM specification [unmodified suspension, wheel size, & tire size] Please ensure the Motor Oil and Coolant Reserves are full. Please ensure the Washer Fluid Reservoir is Full. | Alignment Check Cargo & Passenger Areas empty Full Fuel Unmodified Ride Height Oil & Coolant Full Washer Fluid Full | https://calibercollision.sharepoint.com/:b:/s/O365-Protech-InformationSolutions/EbKyaEci2glPhSDzif2FoTkBLwOL1SKVCR5Vm0QI3Y4SdA?e=pK8Wx9 | SUBARU LDWI CSC601/14 | N/A | When the front wheels are not directed to the straight ahead position, adjust the alignment | If windshield replacement is necessary for a Subaru vehicle equipped with EyeSight, we strongly recommend that Subaru genuine windshield glass specially designed for EyeSight always be used. Only Subaru genuine windshield glass has been tested and certified by Subaru to effectively work with the EyeSight system. If windshield glass other than the glass specially designed for EyeSight is used, visibility of the camera may be compromised or any distortion in the glass may prevent the correct measurement of an object, either of which would result in improper or incorrect EyeSight operation. | https://calibercollision.sharepoint.com/:b:/g/enterpriseprojects/VehicleServiceInformation/EQGAlrdpzCpOkLoatesSWRYBf_Ie4NAlDiZJZgY6YTPaxQ?e=uy0gwQ |  | N/A | 13 | ACC (3) | Eyesight
2020 | Subaru | ASCENT | Windshield Camera | AEB % | Static Calibration - Automatic Emergency Braking | Static Calibration - Automatic Emergency Braking | AEB (3) | Static | Please ensure that the vehicle is accurately aligned. If the vehicle is out of alignment, suspected of being out of alignment, please ensure a 4-Wheel Alignment is performed prior to the ADAS appointment and after your repairs are completed. Please ensure the Cargo and Passenger areas are unloaded of all non-factory weight. Please ensure the Fuel tank is full. Please ensure the Vehicle Ride Height is at OEM specification [unmodified suspension, wheel size, & tire size] Please ensure the Motor Oil and Coolant Reserves are full. Please ensure the Washer Fluid Reservoir is Full. | Alignment Check Cargo & Passenger Areas empty Full Fuel Unmodified Ride Height Oil & Coolant Full Washer Fluid Full | https://calibercollision.sharepoint.com/:b:/s/O365-Protech-InformationSolutions/EWS6hx9HrxlMptNAuJwZ2doBnY6rVDjrg5hm-VltMG8xVQ?e=TszCHW | SUBARU LDWI CSC601/14 | N/A | When the front wheels are not directed to the straight ahead position, adjust the alignment | If windshield replacement is necessary for a Subaru vehicle equipped with EyeSight, we strongly recommend that Subaru genuine windshield glass specially designed for EyeSight always be used. Only Subaru genuine windshield glass has been tested and certified by Subaru to effectively work with the EyeSight system. If windshield glass other than the glass specially designed for EyeSight is used, visibility of the camera may be compromised or any distortion in the glass may prevent the correct measurement of an object, either of which would result in improper or incorrect EyeSight operation. | https://calibercollision.sharepoint.com/:b:/g/enterpriseprojects/VehicleServiceInformation/EQGAlrdpzCpOkLoatesSWRYBf_Ie4NAlDiZJZgY6YTPaxQ?e=uy0gwQ |  | N/A | 13 | AEB (3) | Eyesight
2020 | Subaru | ASCENT | Adaptive Headlamps | AHL | No Calibration Required |  | AHL | N/A | No Information Found at this Tme | No Info Found |  | N/A | N/A | N/A | N/A | N/A |  | N/A | N/A | AHL | N/A
2020 | Subaru | ASCENT | Parking Aid Sonar | APA % | Static Calibration - Advance Park Assist |  | APA (2) | Static | Please ensure the Cargo and Passenger areas are unloaded of all non-factory weight. Please ensure the Fuel Tank is full. Please ensure the Motor Oil and Coolant Reserves are full. Please Ensure the Washer Fluid Reservoir is Full. | Cargo & Passenger areas empty Full Fuel Oil & Coolant Full Washer Fluid Full | https://calibercollision.sharepoint.com/:b:/s/O365-Protech-InformationSolutions/EQOs6ICQY6VIl-eQiP8RTXwBCLo4Xw2SMbuZYwbPcbXx2w?e=61Sccm | N/A | N/A | N/A | N/A | N/A |  | N/A | 1,5,6,7,11,12 | APA | Sonar Sensors
2020 | Subaru | ASCENT | Rear Radar | BSW % | Static Calibration - Blind Spot Warning |  | BSW (1) | Static | Please ensure the Cargo and Passenger areas are unloaded of all non-factory weight. Please ensure the Fuel tank is full. | Cargo & Passenger areas empty Full Fuel | https://calibercollision.sharepoint.com/:b:/s/O365-Protech-InformationSolutions/EcxiPLIHhetKv6KhZrK38zgBIJSiXRMhhKNaWt_BL6aa9g?e=6cYf9T | CORNER REFLECTOR STAND CSC800 CORNER REFLECTOR CSC802/01 | N/A | N/A | N/A | N/A |  | N/A | 5,6,7 | BSW (1) | Blind Spot Detection/Rear Cross Traffic Alert
2020 | Subaru | ASCENT | Back Up Camera | BUC | Static Calibration - Backup Camera |  | BUC | Static | No Pre-Qualifications Required for this Calibration Procedure. | No Pre-Quals | https://calibercollision.sharepoint.com/:b:/s/O365-Protech-InformationSolutions/EbChXfKR-pJLs57nZwq1o5kBUJEJ8zOkp7eXmbiRBrUIyA?e=fkEJQd | N/A | N/A | N/A | N/A | N/A |  | N/A | 6 | BUC | Rearview Camera System
2020 | Subaru | ASCENT | Windshield Camera | LKA % | Static Calibration - Lane Keep Assist | Static Calibration - Lane Keep Assist | LKA (1) | Static | Please ensure that the vehicle is accurately aligned. If the vehicle is out of alignment, suspected of being out of alignment, please ensure a 4-Wheel Alignment is performed prior to the ADAS appointment and after your repairs are completed. Please ensure the Cargo and Passenger areas are unloaded of all non-factory weight. Please ensure the Fuel tank is full. Please ensure the Vehicle Ride Height is at OEM specification [unmodified suspension, wheel size, & tire size] Please ensure the Motor Oil and Coolant Reserves are full. Please ensure the Washer Fluid Reservoir is Full. | Alignment Check Cargo & Passenger Areas empty Full Fuel Unmodified Ride Height Oil & Coolant Full Washer Fluid Full | https://calibercollision.sharepoint.com/:b:/s/O365-Protech-InformationSolutions/ESsPwMoj97dHmTGSmW_SbaQBUMsUr6XNddinuyxfIgfJxw?e=tg5qii | SUBARU LDWI CSC601/14 | N/A | When the front wheels are not directed to the straight ahead position, adjust the alignment | If windshield replacement is necessary for a Subaru vehicle equipped with EyeSight, we strongly recommend that Subaru genuine windshield glass specially designed for EyeSight always be used. Only Subaru genuine windshield glass has been tested and certified by Subaru to effectively work with the EyeSight system. If windshield glass other than the glass specially designed for EyeSight is used, visibility of the camera may be compromised or any distortion in the glass may prevent the correct measurement of an object, either of which would result in improper or incorrect EyeSight operation. | https://calibercollision.sharepoint.com/:b:/g/enterpriseprojects/VehicleServiceInformation/EQGAlrdpzCpOkLoatesSWRYBf_Ie4NAlDiZJZgY6YTPaxQ?e=uy0gwQ |  | N/A | 13 | LKA (1) | Eyesight
2020 | Subaru | ASCENT | Night Vision Camera | NV | No Calibration Required |  | NV | N/A | No Information Found at this Tme | No Info Found |  | N/A | N/A | N/A | N/A | N/A |  | N/A | N/A | NV | N/A
2020 | Subaru | ASCENT | Surround View Cameras | SVC % | No Calibration Required |  | SVC | N/A | No Information Found at this Tme | No Info Found |  | N/A | N/A | N/A | N/A | N/A |  | N/A | N/A | SVC | N/A
2020 | Subaru | BRZ | Windshield Camera | ACC % | No Calibration Required |  | ACC | N/A | No Information Found at this Tme | No Info Found |  | N/A | N/A | N/A | N/A | N/A |  | N/A | N/A | ACC | N/A
2020 | Subaru | BRZ | Windshield Camera | AEB % | No Calibration Required |  | AEB | N/A | No Information Found at this Tme | No Info Found |  | N/A | N/A | N/A | N/A | N/A |  | N/A | N/A | AEB | N/A
2020 | Subaru | BRZ | Adaptive Headlamps | AHL | No Calibration Required |  | AHL | N/A | No Information Found at this Tme | No Info Found |  | N/A | N/A | N/A | N/A | N/A |  | N/A | N/A | AHL | N/A
2020 | Subaru | BRZ | Parking Aid Sonar | APA % | No Calibration Required |  | APA | N/A | No Information Found at this Tme | No Info Found |  | N/A | N/A | N/A | N/A | N/A |  | N/A | N/A | APA | N/A
2020 | Subaru | BRZ | Rear Radar | BSW % | No Calibration Required |  | BSW | N/A | No Information Found at this Tme | No Info Found |  | N/A | N/A | N/A | N/A | N/A |  | N/A | N/A | BSW | N/A
2020 | Subaru | BRZ | Back Up Camera | BUC | Static Calibration - Backup Camera |  | BUC | Static | No Pre-Qualifications Required for this Calibration Procedure. | No Pre-Quals | https://calibercollision.sharepoint.com/:b:/s/O365-Protech-InformationSolutions/ET6MuyZnG_9Ak6jpUG781GwBUgq8NPwwKv3zjucmwuNBxQ?e=2g5M1h | N/A | N/A | N/A | N/A | N/A |  | N/A | 6 | BUC | Rearview Camera System
2020 | Subaru | BRZ | Windshield Camera | LKA % | No Calibration Required | No Calibration Required | LKA | N/A | No Information Found at this Tme | No Info Found |  | N/A | N/A | N/A | N/A | N/A |  | N/A | N/A | LKA | N/A
2020 | Subaru | BRZ | Night Vision Camera | NV | No Calibration Required |  | NV | N/A | No Information Found at this Tme | No Info Found |  | N/A | N/A | N/A | N/A | N/A |  | N/A | N/A | NV | N/A
2020 | Subaru | BRZ | Surround View Cameras | SVC % | No Calibration Required |  | SVC | N/A | No Information Found at this Tme | No Info Found |  | N/A | N/A | N/A | N/A | N/A |  | N/A | N/A | SVC | N/A
2020 | Subaru | CROSSTREK | Windshield Camera | ACC % | Static Calibration - Adaptive Cruise Control | Static Calibration - Adaptive Cruise Control | ACC (3) | Static | Please ensure that the vehicle is accurately aligned. If the vehicle is out of alignment, suspected of being out of alignment, please ensure a 4-Wheel Alignment is performed prior to the ADAS appointment and after your repairs are completed. Please ensure the Cargo and Passenger areas are unloaded of all non-factory weight. Please ensure the Fuel tank is full. Please ensure the Vehicle Ride Height is at OEM specification [unmodified suspension, wheel size, & tire size] Please ensure the Motor Oil and Coolant Reserves are full. Please ensure the Washer Fluid Reservoir is Full. | Alignment Check Cargo & Passenger Areas empty Full Fuel Unmodified Ride Height Oil & Coolant Full Washer Fluid Full | https://calibercollision.sharepoint.com/:b:/s/O365-Protech-InformationSolutions/EbGilI_WKhRGuvOKXpW--80BPfmL6bktGgl_ajLNvBSUNQ?e=Buu5ZB | SUBARU LDWI CSC601/14 | N/A | When the front wheels are not directed to the straight ahead position, adjust the alignment | If windshield replacement is necessary for a Subaru vehicle equipped with EyeSight, we strongly recommend that Subaru genuine windshield glass specially designed for EyeSight always be used. Only Subaru genuine windshield glass has been tested and certified by Subaru to effectively work with the EyeSight system. If windshield glass other than the glass specially designed for EyeSight is used, visibility of the camera may be compromised or any distortion in the glass may prevent the correct measurement of an object, either of which would result in improper or incorrect EyeSight operation. | https://calibercollision.sharepoint.com/:b:/g/enterpriseprojects/VehicleServiceInformation/EQGAlrdpzCpOkLoatesSWRYBf_Ie4NAlDiZJZgY6YTPaxQ?e=uy0gwQ |  | N/A | 13 | ACC (3) | Eyesight
2020 | Subaru | CROSSTREK | Windshield Camera | AEB % | Static Calibration - Automatic Emergency Braking | Static Calibration - Automatic Emergency Braking | AEB (3) | Static | Please ensure that the vehicle is accurately aligned. If the vehicle is out of alignment, suspected of being out of alignment, please ensure a 4-Wheel Alignment is performed prior to the ADAS appointment and after your repairs are completed. Please ensure the Cargo and Passenger areas are unloaded of all non-factory weight. Please ensure the Fuel tank is full. Please ensure the Vehicle Ride Height is at OEM specification [unmodified suspension, wheel size, & tire size] Please ensure the Motor Oil and Coolant Reserves are full. Please ensure the Washer Fluid Reservoir is Full. | Alignment Check Cargo & Passenger Areas empty Full Fuel Unmodified Ride Height Oil & Coolant Full Washer Fluid Full | https://calibercollision.sharepoint.com/:b:/s/O365-Protech-InformationSolutions/EXgBahiwVzdAoikUPnbyd8MB3vVuckqDTXoAfrHKw0-Tag?e=x94Xkh | SUBARU LDWI CSC601/14 | N/A | When the front wheels are not directed to the straight ahead position, adjust the alignment | If windshield replacement is necessary for a Subaru vehicle equipped with EyeSight, we strongly recommend that Subaru genuine windshield glass specially designed for EyeSight always be used. Only Subaru genuine windshield glass has been tested and certified by Subaru to effectively work with the EyeSight system. If windshield glass other than the glass specially designed for EyeSight is used, visibility of the camera may be compromised or any distortion in the glass may prevent the correct measurement of an object, either of which would result in improper or incorrect EyeSight operation. | https://calibercollision.sharepoint.com/:b:/g/enterpriseprojects/VehicleServiceInformation/EQGAlrdpzCpOkLoatesSWRYBf_Ie4NAlDiZJZgY6YTPaxQ?e=uy0gwQ |  | N/A | 13 | AEB (3) | Eyesight
2020 | Subaru | CROSSTREK | Adaptive Headlamps | AHL | Static Calibration - Intelligent Headlamps |  | AHL | Static | Please ensure the Cargo and Passenger areas are unloaded of all non-factory weight. Please ensure the Fuel tank is full. | Cargo & Passenger areas empty Full Fuel | https://calibercollision.sharepoint.com/:b:/s/O365-Protech-InformationSolutions/EdO0Z0W0BKBJqXPiu_1wMvMBJWkgR-DIbSAw1dD2z_yu9Q?e=Hqyqxg | N/A | N/A | N/A | N/A | N/A |  | N/A | 1, 11, 12 | AHL | Auto Headlight
2020 | Subaru | CROSSTREK | Parking Aid Sonar | APA % | Static Calibration - Advance Park Assist |  | APA (2) | Static | Please ensure the Cargo and Passenger areas are unloaded of all non-factory weight. Please ensure the Fuel Tank is full. Please ensure the Motor Oil and Coolant Reserves are full. Please Ensure the Washer Fluid Reservoir is Full. | Cargo & Passenger areas empty Full Fuel Oil & Coolant Full Washer Fluid Full | https://calibercollision.sharepoint.com/:b:/s/O365-Protech-InformationSolutions/ETjpa2IVb8lNtTrTH43yOsABWq7j6oz66lnC2BbI7gO2EQ?e=oU3r9k | N/A | N/A | N/A | N/A | N/A |  | N/A | 1,5,6,7,11,12 | APA | Sonar Sensors
2020 | Subaru | CROSSTREK | Rear Radar | BSW % | Static Calibration - Blind Spot Warning |  | BSW (1) | Static | Please ensure the Cargo and Passenger areas are unloaded of all non-factory weight. Please ensure the Fuel tank is full. | Cargo & Passenger areas empty Full Fuel | https://calibercollision.sharepoint.com/:b:/s/O365-Protech-InformationSolutions/EaxkbnIXUndBj9Osl_sW6dQBRyMHxOI6J74vxpkTKUQJag?e=egJ7Uy | CORNER REFLECTOR STAND CSC800 CORNER REFLECTOR CSC802/01 | N/A | N/A | N/A | N/A |  | N/A | 5,6,7 | BSW (1) | Blind Spot Detection/Rear Cross Traffic Alert
2020 | Subaru | CROSSTREK | Back Up Camera | BUC | Static Calibration - Backup Camera |  | BUC | Static | No Pre-Qualifications Required for this Calibration Procedure. | No Pre-Quals | https://calibercollision.sharepoint.com/:b:/s/O365-Protech-InformationSolutions/EYSimVcSofVEoz19NfWOygIBYDy2rgnf56_liEUqThLrqg?e=uj94OL | N/A | N/A | N/A | N/A | N/A |  | N/A | 6 | BUC | Rearview Camera System
2020 | Subaru | CROSSTREK | Windshield Camera | LKA % | Static Calibration - Lane Keep Assist | Static Calibration - Lane Keep Assist | LKA (1) | Static | Please ensure that the vehicle is accurately aligned. If the vehicle is out of alignment, suspected of being out of alignment, please ensure a 4-Wheel Alignment is performed prior to the ADAS appointment and after your repairs are completed. Please ensure the Cargo and Passenger areas are unloaded of all non-factory weight. Please ensure the Fuel tank is full. Please ensure the Vehicle Ride Height is at OEM specification [unmodified suspension, wheel size, & tire size] Please ensure the Motor Oil and Coolant Reserves are full. Please ensure the Washer Fluid Reservoir is Full. | Alignment Check Cargo & Passenger Areas empty Full Fuel Unmodified Ride Height Oil & Coolant Full Washer Fluid Full | https://calibercollision.sharepoint.com/:b:/s/O365-Protech-InformationSolutions/EQ_AHEb0ft5IpGztytgO7AcBIiVXgZDmjsToMMtkLfjerQ?e=PcOekv | SUBARU LDWI CSC601/14 | N/A | When the front wheels are not directed to the straight ahead position, adjust the alignment | If windshield replacement is necessary for a Subaru vehicle equipped with EyeSight, we strongly recommend that Subaru genuine windshield glass specially designed for EyeSight always be used. Only Subaru genuine windshield glass has been tested and certified by Subaru to effectively work with the EyeSight system. If windshield glass other than the glass specially designed for EyeSight is used, visibility of the camera may be compromised or any distortion in the glass may prevent the correct measurement of an object, either of which would result in improper or incorrect EyeSight operation. | https://calibercollision.sharepoint.com/:b:/g/enterpriseprojects/VehicleServiceInformation/EQGAlrdpzCpOkLoatesSWRYBf_Ie4NAlDiZJZgY6YTPaxQ?e=uy0gwQ |  | N/A | 13 | LKA (1) | Eyesight
2020 | Subaru | CROSSTREK | Night Vision Camera | NV | No Calibration Required |  | NV | N/A | No Information Found at this Tme | No Info Found |  | N/A | N/A | N/A | N/A | N/A |  | N/A | N/A | NV | N/A
2020 | Subaru | CROSSTREK | Surround View Cameras | SVC % | No Calibration Required |  | SVC | N/A | No Information Found at this Tme | No Info Found |  | N/A | N/A | N/A | N/A | N/A |  | N/A | N/A | SVC | N/A
2020 | Subaru | FORESTER | Windshield Camera | ACC % | Static Calibration - Adaptive Cruise Control | Static Calibration - Adaptive Cruise Control | ACC (3) | Static | Please ensure that the vehicle is accurately aligned. If the vehicle is out of alignment, suspected of being out of alignment, please ensure a 4-Wheel Alignment is performed prior to the ADAS appointment and after your repairs are completed. Please ensure the Cargo and Passenger areas are unloaded of all non-factory weight. Please ensure the Fuel tank is full. Please ensure the Vehicle Ride Height is at OEM specification [unmodified suspension, wheel size, & tire size] Please ensure the Motor Oil and Coolant Reserves are full. Please ensure the Washer Fluid Reservoir is Full. | Alignment Check Cargo & Passenger Areas empty Full Fuel Unmodified Ride Height Oil & Coolant Full Washer Fluid Full | https://calibercollision.sharepoint.com/:b:/s/O365-Protech-InformationSolutions/Edu8bKE0PyNMiZmh5y-oVk8Br0dO9SJVSY4Hgq0K45_g-Q?e=qx8NCb | SUBARU LDWI CSC601/14 | N/A | When the front wheels are not directed to the straight ahead position, adjust the alignment | If windshield replacement is necessary for a Subaru vehicle equipped with EyeSight, we strongly recommend that Subaru genuine windshield glass specially designed for EyeSight always be used. Only Subaru genuine windshield glass has been tested and certified by Subaru to effectively work with the EyeSight system. If windshield glass other than the glass specially designed for EyeSight is used, visibility of the camera may be compromised or any distortion in the glass may prevent the correct measurement of an object, either of which would result in improper or incorrect EyeSight operation. | https://calibercollision.sharepoint.com/:b:/g/enterpriseprojects/VehicleServiceInformation/EQGAlrdpzCpOkLoatesSWRYBf_Ie4NAlDiZJZgY6YTPaxQ?e=uy0gwQ |  | N/A | 13 | ACC (3) | Eyesight
2020 | Subaru | FORESTER | Windshield Camera | AEB % | Static Calibration - Automatic Emergency Braking | Static Calibration - Automatic Emergency Braking | AEB (3) | Static | Please ensure that the vehicle is accurately aligned. If the vehicle is out of alignment, suspected of being out of alignment, please ensure a 4-Wheel Alignment is performed prior to the ADAS appointment and after your repairs are completed. Please ensure the Cargo and Passenger areas are unloaded of all non-factory weight. Please ensure the Fuel tank is full. Please ensure the Vehicle Ride Height is at OEM specification [unmodified suspension, wheel size, & tire size] Please ensure the Motor Oil and Coolant Reserves are full. Please ensure the Washer Fluid Reservoir is Full. | Alignment Check Cargo & Passenger Areas empty Full Fuel Unmodified Ride Height Oil & Coolant Full Washer Fluid Full | https://calibercollision.sharepoint.com/:b:/s/O365-Protech-InformationSolutions/ERjhTPNtzdRFj2EWgjX_1f0BAukCtGjXN5Q1klb-Wb0ePw?e=17sbym | SUBARU LDWI CSC601/14 | N/A | When the front wheels are not directed to the straight ahead position, adjust the alignment | If windshield replacement is necessary for a Subaru vehicle equipped with EyeSight, we strongly recommend that Subaru genuine windshield glass specially designed for EyeSight always be used. Only Subaru genuine windshield glass has been tested and certified by Subaru to effectively work with the EyeSight system. If windshield glass other than the glass specially designed for EyeSight is used, visibility of the camera may be compromised or any distortion in the glass may prevent the correct measurement of an object, either of which would result in improper or incorrect EyeSight operation. | https://calibercollision.sharepoint.com/:b:/g/enterpriseprojects/VehicleServiceInformation/EQGAlrdpzCpOkLoatesSWRYBf_Ie4NAlDiZJZgY6YTPaxQ?e=uy0gwQ |  | N/A | 13 | AEB (3) | Eyesight
2020 | Subaru | FORESTER | Adaptive Headlamps | AHL | Static Calibration - Intelligent Headlamps |  | AHL | Static | Please ensure the Cargo and Passenger areas are unloaded of all non-factory weight. Please ensure the Fuel tank is full. | Cargo & Passenger areas empty Full Fuel | https://calibercollision.sharepoint.com/:b:/s/O365-Protech-InformationSolutions/EXqkRb5n8PJIvDZ8-hE5IWUBLGDDUj35pxLH3YVKxHD0Xg?e=wnnWup | N/A | N/A | N/A | N/A | N/A |  | N/A | 1, 11, 12 | AHL | Auto Headlight
2020 | Subaru | FORESTER | Parking Aid Sonar | APA % | Static Calibration - Advance Park Assist |  | APA (2) | Static | Please ensure the Cargo and Passenger areas are unloaded of all non-factory weight. Please ensure the Fuel Tank is full. Please ensure the Motor Oil and Coolant Reserves are full. Please Ensure the Washer Fluid Reservoir is Full. | Cargo & Passenger areas empty Full Fuel Oil & Coolant Full Washer Fluid Full | https://calibercollision.sharepoint.com/:b:/s/O365-Protech-InformationSolutions/EdhTPPuMwC5Bl0r2Y3PQvV8BmiKO_ufzc1ouLUE5kdjHyQ?e=A3YhLk | N/A | N/A | N/A | N/A | N/A |  | N/A | 1,5,6,7,11,12 | APA | Sonar Sensors
2020 | Subaru | FORESTER | Rear Radar | BSW % | Static Calibration - Blind Spot Warning |  | BSW (1) | Static | Please ensure the Cargo and Passenger areas are unloaded of all non-factory weight. Please ensure the Fuel tank is full. | Cargo & Passenger areas empty Full Fuel | https://calibercollision.sharepoint.com/:b:/s/O365-Protech-InformationSolutions/ESOgN1iydKxEs8HV62CJxWsBW55ByKcgDAYghZsWte6tpg?e=8qLVkk | CORNER REFLECTOR STAND CSC800 CORNER REFLECTOR CSC802/01 | N/A | N/A | N/A | N/A |  | N/A | 5,6,7 | BSW (1) | Blind Spot Detection/Rear Cross Traffic Alert
2020 | Subaru | FORESTER | Back Up Camera | BUC | Static Calibration - Backup Camera |  | BUC | Static | No Pre-Qualifications Required for this Calibration Procedure. | No Pre-Quals | https://calibercollision.sharepoint.com/:b:/s/O365-Protech-InformationSolutions/EZNROagh-rFOm2_Wz78irAMBKotdHv01tPHaPmDIU7ZIQg?e=WtsVXi | N/A | N/A | N/A | N/A | N/A |  | N/A | 6 | BUC | Rearview Camera System
2020 | Subaru | FORESTER | Windshield Camera | LKA % | Static Calibration - Lane Keep Assist | Static Calibration - Lane Keep Assist | LKA (1) | Static | Please ensure that the vehicle is accurately aligned. If the vehicle is out of alignment, suspected of being out of alignment, please ensure a 4-Wheel Alignment is performed prior to the ADAS appointment and after your repairs are completed. Please ensure the Cargo and Passenger areas are unloaded of all non-factory weight. Please ensure the Fuel tank is full. Please ensure the Vehicle Ride Height is at OEM specification [unmodified suspension, wheel size, & tire size] Please ensure the Motor Oil and Coolant Reserves are full. Please ensure the Washer Fluid Reservoir is Full. | Alignment Check Cargo & Passenger Areas empty Full Fuel Unmodified Ride Height Oil & Coolant Full Washer Fluid Full | https://calibercollision.sharepoint.com/:b:/s/O365-Protech-InformationSolutions/EV_-GAbZ4g5KoNSrN9ag1uoByha9BQlJGq5c-R8UkHDMNQ?e=c1A9nd | SUBARU LDWI CSC601/14 | N/A | When the front wheels are not directed to the straight ahead position, adjust the alignment | If windshield replacement is necessary for a Subaru vehicle equipped with EyeSight, we strongly recommend that Subaru genuine windshield glass specially designed for EyeSight always be used. Only Subaru genuine windshield glass has been tested and certified by Subaru to effectively work with the EyeSight system. If windshield glass other than the glass specially designed for EyeSight is used, visibility of the camera may be compromised or any distortion in the glass may prevent the correct measurement of an object, either of which would result in improper or incorrect EyeSight operation. | https://calibercollision.sharepoint.com/:b:/g/enterpriseprojects/VehicleServiceInformation/EQGAlrdpzCpOkLoatesSWRYBf_Ie4NAlDiZJZgY6YTPaxQ?e=uy0gwQ |  | N/A | 13 | LKA (1) | Eyesight
2020 | Subaru | FORESTER | Night Vision Camera | NV | No Calibration Required |  | NV | N/A | No Information Found at this Tme | No Info Found |  | N/A | N/A | N/A | N/A | N/A |  | N/A | N/A | NV | N/A
2020 | Subaru | FORESTER | Surround View Cameras | SVC % | No Calibration Required |  | SVC | N/A | No Information Found at this Tme | No Info Found |  | N/A | N/A | N/A | N/A | N/A |  | N/A | N/A | SVC | N/A
2020 | Subaru | IMPREZA | Windshield Camera | ACC % | Static Calibration - Adaptive Cruise Control | Static Calibration - Adaptive Cruise Control | ACC (3) | Static | Please ensure that the vehicle is accurately aligned. If the vehicle is out of alignment, suspected of being out of alignment, please ensure a 4-Wheel Alignment is performed prior to the ADAS appointment and after your repairs are completed. Please ensure the Cargo and Passenger areas are unloaded of all non-factory weight. Please ensure the Fuel tank is full. Please ensure the Vehicle Ride Height is at OEM specification [unmodified suspension, wheel size, & tire size] Please ensure the Motor Oil and Coolant Reserves are full. Please ensure the Washer Fluid Reservoir is Full. | Alignment Check Cargo & Passenger Areas empty Full Fuel Unmodified Ride Height Oil & Coolant Full Washer Fluid Full | https://calibercollision.sharepoint.com/:b:/s/O365-Protech-InformationSolutions/Ecl6a-P5wl9NrQKNebILYqYBhkpnDOg7fMAMmAi9L2nWgw?e=5vhcQ8 | SUBARU LDWI CSC601/14 | N/A | When the front wheels are not directed to the straight ahead position, adjust the alignment | If windshield replacement is necessary for a Subaru vehicle equipped with EyeSight, we strongly recommend that Subaru genuine windshield glass specially designed for EyeSight always be used. Only Subaru genuine windshield glass has been tested and certified by Subaru to effectively work with the EyeSight system. If windshield glass other than the glass specially designed for EyeSight is used, visibility of the camera may be compromised or any distortion in the glass may prevent the correct measurement of an object, either of which would result in improper or incorrect EyeSight operation. | https://calibercollision.sharepoint.com/:b:/g/enterpriseprojects/VehicleServiceInformation/EQGAlrdpzCpOkLoatesSWRYBf_Ie4NAlDiZJZgY6YTPaxQ?e=uy0gwQ |  | N/A | 13 | ACC (3) | Eyesight
2020 | Subaru | IMPREZA | Windshield Camera | AEB % | Static Calibration - Automatic Emergency Braking | Static Calibration - Automatic Emergency Braking | AEB (3) | Static | Please ensure that the vehicle is accurately aligned. If the vehicle is out of alignment, suspected of being out of alignment, please ensure a 4-Wheel Alignment is performed prior to the ADAS appointment and after your repairs are completed. Please ensure the Cargo and Passenger areas are unloaded of all non-factory weight. Please ensure the Fuel tank is full. Please ensure the Vehicle Ride Height is at OEM specification [unmodified suspension, wheel size, & tire size] Please ensure the Motor Oil and Coolant Reserves are full. Please ensure the Washer Fluid Reservoir is Full. | Alignment Check Cargo & Passenger Areas empty Full Fuel Unmodified Ride Height Oil & Coolant Full Washer Fluid Full | https://calibercollision.sharepoint.com/:b:/s/O365-Protech-InformationSolutions/Ef008HCSRPBHg7tippdiCJABC40vGMhf5xLmTy6mIW4FVw?e=3BGXYw | SUBARU LDWI CSC601/14 | N/A | When the front wheels are not directed to the straight ahead position, adjust the alignment | If windshield replacement is necessary for a Subaru vehicle equipped with EyeSight, we strongly recommend that Subaru genuine windshield glass specially designed for EyeSight always be used. Only Subaru genuine windshield glass has been tested and certified by Subaru to effectively work with the EyeSight system. If windshield glass other than the glass specially designed for EyeSight is used, visibility of the camera may be compromised or any distortion in the glass may prevent the correct measurement of an object, either of which would result in improper or incorrect EyeSight operation. | https://calibercollision.sharepoint.com/:b:/g/enterpriseprojects/VehicleServiceInformation/EQGAlrdpzCpOkLoatesSWRYBf_Ie4NAlDiZJZgY6YTPaxQ?e=uy0gwQ |  | N/A | 13 | AEB (3) | Eyesight
2020 | Subaru | IMPREZA | Adaptive Headlamps | AHL | Static Calibration - Intelligent Headlamps |  | AHL | Static | Please ensure the Cargo and Passenger areas are unloaded of all non-factory weight. Please ensure the Fuel tank is full. | Cargo & Passenger areas empty Full Fuel | https://calibercollision.sharepoint.com/:b:/s/O365-Protech-InformationSolutions/Eda2dXF8zmRBqx7JOqVqKdUBH9I4QYwzr72WR9mApi6VBQ?e=lkWTjp | N/A | N/A | N/A | N/A | N/A |  | N/A | 1, 11, 12 | AHL | Auto Headlight
2020 | Subaru | IMPREZA | Parking Aid Sonar | APA % | Static Calibration - Advance Park Assist |  | APA (2) | Static | Please ensure the Cargo and Passenger areas are unloaded of all non-factory weight. Please ensure the Fuel Tank is full. Please ensure the Motor Oil and Coolant Reserves are full. Please Ensure the Washer Fluid Reservoir is Full. | Cargo & Passenger areas empty Full Fuel Oil & Coolant Full Washer Fluid Full | https://calibercollision.sharepoint.com/:b:/s/O365-Protech-InformationSolutions/EY8VM6FzDsdKkpXv1YKcHn0BEEXYzgexc3PT0SjdfiIJnA?e=MnJQMM | N/A | N/A | N/A | N/A | N/A |  | N/A | 1,5,6,7,11,12 | APA | Sonar Sensors
2020 | Subaru | IMPREZA | Rear Radar | BSW % | Static Calibration - Blind Spot Warning |  | BSW (1) | Static | Please ensure the Cargo and Passenger areas are unloaded of all non-factory weight. Please ensure the Fuel tank is full. | Cargo & Passenger areas empty Full Fuel | https://calibercollision.sharepoint.com/:b:/s/O365-Protech-InformationSolutions/Eeyg5LMVfhVAggpbVdmnFK4BYQsv-KjtnNJJWaWxKBp8yw?e=cDvPHi | CORNER REFLECTOR STAND CSC800 CORNER REFLECTOR CSC802/01 | N/A | N/A | N/A | N/A |  | N/A | 5,6,7 | BSW (1) | Blind Spot Detection/Rear Cross Traffic Alert
2020 | Subaru | IMPREZA | Back Up Camera | BUC | Static Calibration - Backup Camera |  | BUC | Static | No Pre-Qualifications Required for this Calibration Procedure. | No Pre-Quals | https://calibercollision.sharepoint.com/:b:/s/O365-Protech-InformationSolutions/EasE9tymjydLkntb1WGYQAoBhewEbk44cUcHOlxifXs02w?e=iShXlb | N/A | N/A | N/A | N/A | N/A |  | N/A | 6 | BUC | Rearview Camera System
2020 | Subaru | IMPREZA | Windshield Camera | LKA % | Static Calibration - Lane Keep Assist | Static Calibration - Lane Keep Assist | LKA (1) | Static | Please ensure that the vehicle is accurately aligned. If the vehicle is out of alignment, suspected of being out of alignment, please ensure a 4-Wheel Alignment is performed prior to the ADAS appointment and after your repairs are completed. Please ensure the Cargo and Passenger areas are unloaded of all non-factory weight. Please ensure the Fuel tank is full. Please ensure the Vehicle Ride Height is at OEM specification [unmodified suspension, wheel size, & tire size] Please ensure the Motor Oil and Coolant Reserves are full. Please ensure the Washer Fluid Reservoir is Full. | Alignment Check Cargo & Passenger Areas empty Full Fuel Unmodified Ride Height Oil & Coolant Full Washer Fluid Full | https://calibercollision.sharepoint.com/:b:/s/O365-Protech-InformationSolutions/EXMUUsvlfS5EqOgMRjDJuxQBx4P9OoTp9oAraz54E7EYlw?e=llNdLW | SUBARU LDWI CSC601/14 | N/A | When the front wheels are not directed to the straight ahead position, adjust the alignment | If windshield replacement is necessary for a Subaru vehicle equipped with EyeSight, we strongly recommend that Subaru genuine windshield glass specially designed for EyeSight always be used. Only Subaru genuine windshield glass has been tested and certified by Subaru to effectively work with the EyeSight system. If windshield glass other than the glass specially designed for EyeSight is used, visibility of the camera may be compromised or any distortion in the glass may prevent the correct measurement of an object, either of which would result in improper or incorrect EyeSight operation. | https://calibercollision.sharepoint.com/:b:/g/enterpriseprojects/VehicleServiceInformation/EQGAlrdpzCpOkLoatesSWRYBf_Ie4NAlDiZJZgY6YTPaxQ?e=uy0gwQ |  | N/A | 13 | LKA (1) | Eyesight
2020 | Subaru | IMPREZA | Night Vision Camera | NV | No Calibration Required |  | NV | N/A | No Information Found at this Tme | No Info Found |  | N/A | N/A | N/A | N/A | N/A |  | N/A | N/A | NV | N/A
2020 | Subaru | IMPREZA | Surround View Cameras | SVC % | No Calibration Required |  | SVC | N/A | No Information Found at this Tme | No Info Found |  | N/A | N/A | N/A | N/A | N/A |  | N/A | N/A | SVC | N/A
2020 | Subaru | LEGACY | Windshield Camera | ACC % | Static Calibration - Adaptive Cruise Control | Static Calibration - Adaptive Cruise Control | ACC (3) | Static | Please ensure that the vehicle is accurately aligned. If the vehicle is out of alignment, suspected of being out of alignment, please ensure a 4-Wheel Alignment is performed prior to the ADAS appointment and after your repairs are completed. Please ensure the Cargo and Passenger areas are unloaded of all non-factory weight. Please ensure the Fuel tank is full. Please ensure the Vehicle Ride Height is at OEM specification [unmodified suspension, wheel size, & tire size] Please ensure the Motor Oil and Coolant Reserves are full. Please ensure the Washer Fluid Reservoir is Full. | Alignment Check Cargo & Passenger Areas empty Full Fuel Unmodified Ride Height Oil & Coolant Full Washer Fluid Full | https://calibercollision.sharepoint.com/:b:/s/O365-Protech-InformationSolutions/Ef6PN9AxkWRHtXB_lWu9cQIBVzd5ikVWoP5DAJqfrTNv7Q?e=ogT7Wn | SUBARU LDWI CSC601/14 | N/A | When the front wheels are not directed to the straight ahead position, adjust the alignment | If windshield replacement is necessary for a Subaru vehicle equipped with EyeSight, we strongly recommend that Subaru genuine windshield glass specially designed for EyeSight always be used. Only Subaru genuine windshield glass has been tested and certified by Subaru to effectively work with the EyeSight system. If windshield glass other than the glass specially designed for EyeSight is used, visibility of the camera may be compromised or any distortion in the glass may prevent the correct measurement of an object, either of which would result in improper or incorrect EyeSight operation. | https://calibercollision.sharepoint.com/:b:/g/enterpriseprojects/VehicleServiceInformation/EQGAlrdpzCpOkLoatesSWRYBf_Ie4NAlDiZJZgY6YTPaxQ?e=uy0gwQ |  | N/A | 13 | ACC (3) | Eyesight
2020 | Subaru | LEGACY | Windshield Camera | AEB % | Static Calibration - Automatic Emergency Braking | Static Calibration - Automatic Emergency Braking | AEB (3) | Static | Please ensure that the vehicle is accurately aligned. If the vehicle is out of alignment, suspected of being out of alignment, please ensure a 4-Wheel Alignment is performed prior to the ADAS appointment and after your repairs are completed. Please ensure the Cargo and Passenger areas are unloaded of all non-factory weight. Please ensure the Fuel tank is full. Please ensure the Vehicle Ride Height is at OEM specification [unmodified suspension, wheel size, & tire size] Please ensure the Motor Oil and Coolant Reserves are full. Please ensure the Washer Fluid Reservoir is Full. | Alignment Check Cargo & Passenger Areas empty Full Fuel Unmodified Ride Height Oil & Coolant Full Washer Fluid Full | https://calibercollision.sharepoint.com/:b:/s/O365-Protech-InformationSolutions/EUe_knK9A0pJpx6eWOQ3hY0BOICfcHSxg-x_ZnD4JiYoYg?e=jLySdJ | SUBARU LDWI CSC601/14 | N/A | When the front wheels are not directed to the straight ahead position, adjust the alignment | If windshield replacement is necessary for a Subaru vehicle equipped with EyeSight, we strongly recommend that Subaru genuine windshield glass specially designed for EyeSight always be used. Only Subaru genuine windshield glass has been tested and certified by Subaru to effectively work with the EyeSight system. If windshield glass other than the glass specially designed for EyeSight is used, visibility of the camera may be compromised or any distortion in the glass may prevent the correct measurement of an object, either of which would result in improper or incorrect EyeSight operation. | https://calibercollision.sharepoint.com/:b:/g/enterpriseprojects/VehicleServiceInformation/EQGAlrdpzCpOkLoatesSWRYBf_Ie4NAlDiZJZgY6YTPaxQ?e=uy0gwQ |  | N/A | 13 | AEB (3) | Eyesight
2020 | Subaru | LEGACY | Adaptive Headlamps | AHL | Static Calibration - Intelligent Headlamps |  | AHL | Static | Please ensure the Cargo and Passenger areas are unloaded of all non-factory weight. Please ensure the Fuel tank is full. | Cargo & Passenger areas empty Full Fuel | https://calibercollision.sharepoint.com/:b:/s/O365-Protech-InformationSolutions/EUWQ8CAy3kFHr5Sqiui9fIoB-LLQPK7vqPvnH9ab6ku3OA?e=qIXZIg | N/A | N/A | N/A | N/A | N/A |  | N/A | 1, 11, 12 | AHL | Auto Headlight
2020 | Subaru | LEGACY | Parking Aid Sonar | APA % | Static Calibration - Advance Park Assist |  | APA (2) | Static | Please ensure the Cargo and Passenger areas are unloaded of all non-factory weight. Please ensure the Fuel Tank is full. Please ensure the Motor Oil and Coolant Reserves are full. Please Ensure the Washer Fluid Reservoir is Full. | Cargo & Passenger areas empty Full Fuel Oil & Coolant Full Washer Fluid Full | https://calibercollision.sharepoint.com/:b:/s/O365-Protech-InformationSolutions/Efzc5eFEGQdEu5cE54l-PpMB5VX-O_rMO77rJzC8yyuf1A?e=vDKkfO | N/A | N/A | N/A | N/A | N/A |  | N/A | 1,5,6,7,11,12 | APA | Sonar Sensors
2020 | Subaru | LEGACY | Rear Radar | BSW % | Static Calibration - Blind Spot Warning |  | BSW (1) | Static | Please ensure the Cargo and Passenger areas are unloaded of all non-factory weight. Please ensure the Fuel tank is full. | Cargo & Passenger areas empty Full Fuel | https://calibercollision.sharepoint.com/:b:/s/O365-Protech-InformationSolutions/EZ9ffhO9FUlGrIUR8ULAAUIBN-DN51jFyma81XAQBl12Ww?e=Ap9tHh | CORNER REFLECTOR STAND CSC800 CORNER REFLECTOR CSC802/01 | N/A | N/A | N/A | N/A |  | N/A | 5,6,7 | BSW (1) | Blind Spot Detection/Rear Cross Traffic Alert
2020 | Subaru | LEGACY | Back Up Camera | BUC | Static Calibration - Backup Camera |  | BUC | Static | No Pre-Qualifications Required for this Calibration Procedure. | No Pre-Quals | https://calibercollision.sharepoint.com/:b:/s/O365-Protech-InformationSolutions/EaxLOLb07R1EvZgR6HFgSG8BJ8YPS6anWhSSzua1Jf33_Q?e=KOFUe3 | N/A | N/A | N/A | N/A | N/A |  | N/A | 6 | BUC | Rearview Camera System
2020 | Subaru | LEGACY | Windshield Camera | LKA % | Static Calibration - Lane Keep Assist | Static Calibration - Lane Keep Assist | LKA (1) | Static | Please ensure that the vehicle is accurately aligned. If the vehicle is out of alignment, suspected of being out of alignment, please ensure a 4-Wheel Alignment is performed prior to the ADAS appointment and after your repairs are completed. Please ensure the Cargo and Passenger areas are unloaded of all non-factory weight. Please ensure the Fuel tank is full. Please ensure the Vehicle Ride Height is at OEM specification [unmodified suspension, wheel size, & tire size] Please ensure the Motor Oil and Coolant Reserves are full. Please ensure the Washer Fluid Reservoir is Full. | Alignment Check Cargo & Passenger Areas empty Full Fuel Unmodified Ride Height Oil & Coolant Full Washer Fluid Full | https://calibercollision.sharepoint.com/:b:/s/O365-Protech-InformationSolutions/EZQx3BI-ii5Dp8eQ0d0mz7QBiw6bt7NDSg-HrZz-NxlR8A?e=x8CNeJ | SUBARU LDWI CSC601/14 | N/A | When the front wheels are not directed to the straight ahead position, adjust the alignment | If windshield replacement is necessary for a Subaru vehicle equipped with EyeSight, we strongly recommend that Subaru genuine windshield glass specially designed for EyeSight always be used. Only Subaru genuine windshield glass has been tested and certified by Subaru to effectively work with the EyeSight system. If windshield glass other than the glass specially designed for EyeSight is used, visibility of the camera may be compromised or any distortion in the glass may prevent the correct measurement of an object, either of which would result in improper or incorrect EyeSight operation. | https://calibercollision.sharepoint.com/:b:/g/enterpriseprojects/VehicleServiceInformation/EQGAlrdpzCpOkLoatesSWRYBf_Ie4NAlDiZJZgY6YTPaxQ?e=uy0gwQ |  | N/A | 13 | LKA (1) | Eyesight
2020 | Subaru | LEGACY | Night Vision Camera | NV | No Calibration Required |  | NV | N/A | No Information Found at this Tme | No Info Found |  | N/A | N/A | N/A | N/A | N/A |  | N/A | N/A | NV | N/A
2020 | Subaru | LEGACY | Surround View Cameras | SVC % | No Calibration Required |  | SVC | N/A | No Information Found at this Tme | No Info Found |  | N/A | N/A | N/A | N/A | N/A |  | N/A | N/A | SVC | N/A
2020 | Subaru | OUTBACK | Windshield Camera | ACC % | Static Calibration - Adaptive Cruise Control | Static Calibration - Adaptive Cruise Control | ACC (3) | Static | Please ensure that the vehicle is accurately aligned. If the vehicle is out of alignment, suspected of being out of alignment, please ensure a 4-Wheel Alignment is performed prior to the ADAS appointment and after your repairs are completed. Please ensure the Cargo and Passenger areas are unloaded of all non-factory weight. Please ensure the Fuel tank is full. Please ensure the Vehicle Ride Height is at OEM specification [unmodified suspension, wheel size, & tire size] Please ensure the Motor Oil and Coolant Reserves are full. Please ensure the Washer Fluid Reservoir is Full. | Alignment Check Cargo & Passenger Areas empty Full Fuel Unmodified Ride Height Oil & Coolant Full Washer Fluid Full | https://calibercollision.sharepoint.com/:b:/s/O365-Protech-InformationSolutions/EZNs2DiOqZtAoBTLDODI6CoBR7epU9UbuM3wLp2q8jp0WA?e=Cy7qVM | SUBARU LDWI CSC601/14 | N/A | When the front wheels are not directed to the straight ahead position, adjust the alignment | If windshield replacement is necessary for a Subaru vehicle equipped with EyeSight, we strongly recommend that Subaru genuine windshield glass specially designed for EyeSight always be used. Only Subaru genuine windshield glass has been tested and certified by Subaru to effectively work with the EyeSight system. If windshield glass other than the glass specially designed for EyeSight is used, visibility of the camera may be compromised or any distortion in the glass may prevent the correct measurement of an object, either of which would result in improper or incorrect EyeSight operation. | https://calibercollision.sharepoint.com/:b:/g/enterpriseprojects/VehicleServiceInformation/EQGAlrdpzCpOkLoatesSWRYBf_Ie4NAlDiZJZgY6YTPaxQ?e=uy0gwQ |  | N/A | 13 | ACC (3) | Eyesight
2020 | Subaru | OUTBACK | Windshield Camera | AEB % | Static Calibration - Automatic Emergency Braking | Static Calibration - Automatic Emergency Braking | AEB (3) | Static | Please ensure that the vehicle is accurately aligned. If the vehicle is out of alignment, suspected of being out of alignment, please ensure a 4-Wheel Alignment is performed prior to the ADAS appointment and after your repairs are completed. Please ensure the Cargo and Passenger areas are unloaded of all non-factory weight. Please ensure the Fuel tank is full. Please ensure the Vehicle Ride Height is at OEM specification [unmodified suspension, wheel size, & tire size] Please ensure the Motor Oil and Coolant Reserves are full. Please ensure the Washer Fluid Reservoir is Full. | Alignment Check Cargo & Passenger Areas empty Full Fuel Unmodified Ride Height Oil & Coolant Full Washer Fluid Full | https://calibercollision.sharepoint.com/:b:/s/O365-Protech-InformationSolutions/EYQhHyjMz3xFjf1ov4YKcBoBRva1BEXAaoD2o5dXYsqOzQ?e=ZlpYX0 | SUBARU LDWI CSC601/14 | N/A | When the front wheels are not directed to the straight ahead position, adjust the alignment | If windshield replacement is necessary for a Subaru vehicle equipped with EyeSight, we strongly recommend that Subaru genuine windshield glass specially designed for EyeSight always be used. Only Subaru genuine windshield glass has been tested and certified by Subaru to effectively work with the EyeSight system. If windshield glass other than the glass specially designed for EyeSight is used, visibility of the camera may be compromised or any distortion in the glass may prevent the correct measurement of an object, either of which would result in improper or incorrect EyeSight operation. | https://calibercollision.sharepoint.com/:b:/g/enterpriseprojects/VehicleServiceInformation/EQGAlrdpzCpOkLoatesSWRYBf_Ie4NAlDiZJZgY6YTPaxQ?e=uy0gwQ |  | N/A | 13 | AEB (3) | Eyesight
2020 | Subaru | OUTBACK | Adaptive Headlamps | AHL | Static Calibration - Intelligent Headlamps |  | AHL | Static | Please ensure the Cargo and Passenger areas are unloaded of all non-factory weight. Please ensure the Fuel tank is full. | Cargo & Passenger areas empty Full Fuel | https://calibercollision.sharepoint.com/:b:/s/O365-Protech-InformationSolutions/EfF2ojU8REBMoNfUbhaQ1m8BOY8Ja6KfITQ5hckonN57ww?e=9OQkfx | N/A | N/A | N/A | N/A | N/A |  | N/A | 1, 11, 12 | AHL | Auto Headlight
2020 | Subaru | OUTBACK | Parking Aid Sonar | APA % | Static Calibration - Advance Park Assist |  | APA (2) | Static | Please ensure the Cargo and Passenger areas are unloaded of all non-factory weight. Please ensure the Fuel Tank is full. Please ensure the Motor Oil and Coolant Reserves are full. Please Ensure the Washer Fluid Reservoir is Full. | Cargo & Passenger areas empty Full Fuel Oil & Coolant Full Washer Fluid Full | https://calibercollision.sharepoint.com/:b:/s/O365-Protech-InformationSolutions/EQJcL_BeCyxFrPY5DxuR9A8BKllJL8NlkMQj8wuwuMmPiQ?e=rnBp3b | N/A | N/A | N/A | N/A | N/A |  | N/A | 1,5,6,7,11,12 | APA | Sonar Sensors
2020 | Subaru | OUTBACK | Rear Radar | BSW % | Static Calibration - Blind Spot Warning |  | BSW (1) | Static | Please ensure the Cargo and Passenger areas are unloaded of all non-factory weight. Please ensure the Fuel tank is full. | Cargo & Passenger areas empty Full Fuel | https://calibercollision.sharepoint.com/:b:/s/O365-Protech-InformationSolutions/EcsdcJN5z55Eg6STpvng_VkBEtVGfP6hBvFmqQYDBm8L2w?e=yZirC9 | CORNER REFLECTOR STAND CSC800 CORNER REFLECTOR CSC802/01 | N/A | N/A | N/A | N/A |  | N/A | 5,6,7 | BSW (1) | Blind Spot Detection/Rear Cross Traffic Alert
2020 | Subaru | OUTBACK | Back Up Camera | BUC | Static Calibration - Backup Camera |  | BUC | Static | No Pre-Qualifications Required for this Calibration Procedure. | No Pre-Quals | https://calibercollision.sharepoint.com/:b:/s/O365-Protech-InformationSolutions/ERtF9ioMrWNHkzpgTyfElS4BCPDtpl-CRJX2GjLF3EWdiQ?e=NNuKzU | N/A | N/A | N/A | N/A | N/A |  | N/A | 6 | BUC | Rearview Camera System
2020 | Subaru | OUTBACK | Windshield Camera | LKA % | Static Calibration - Lane Keep Assist | Static Calibration - Lane Keep Assist | LKA (1) | Static | Please ensure that the vehicle is accurately aligned. If the vehicle is out of alignment, suspected of being out of alignment, please ensure a 4-Wheel Alignment is performed prior to the ADAS appointment and after your repairs are completed. Please ensure the Cargo and Passenger areas are unloaded of all non-factory weight. Please ensure the Fuel tank is full. Please ensure the Vehicle Ride Height is at OEM specification [unmodified suspension, wheel size, & tire size] Please ensure the Motor Oil and Coolant Reserves are full. Please ensure the Washer Fluid Reservoir is Full. | Alignment Check Cargo & Passenger Areas empty Full Fuel Unmodified Ride Height Oil & Coolant Full Washer Fluid Full | https://calibercollision.sharepoint.com/:b:/s/O365-Protech-InformationSolutions/Ea0oSV6tMV5MkWbuUnKcX88BzkhXXpyHHHUrsibvfeNaYg?e=dl5zw7 | SUBARU LDWI CSC601/14 | N/A | When the front wheels are not directed to the straight ahead position, adjust the alignment | If windshield replacement is necessary for a Subaru vehicle equipped with EyeSight, we strongly recommend that Subaru genuine windshield glass specially designed for EyeSight always be used. Only Subaru genuine windshield glass has been tested and certified by Subaru to effectively work with the EyeSight system. If windshield glass other than the glass specially designed for EyeSight is used, visibility of the camera may be compromised or any distortion in the glass may prevent the correct measurement of an object, either of which would result in improper or incorrect EyeSight operation. | https://calibercollision.sharepoint.com/:b:/g/enterpriseprojects/VehicleServiceInformation/EQGAlrdpzCpOkLoatesSWRYBf_Ie4NAlDiZJZgY6YTPaxQ?e=uy0gwQ |  | N/A | 13 | LKA (1) | Eyesight
2020 | Subaru | OUTBACK | Night Vision Camera | NV | No Calibration Required |  | NV | N/A | No Information Found at this Tme | No Info Found |  | N/A | N/A | N/A | N/A | N/A |  | N/A | N/A | NV | N/A
2020 | Subaru | OUTBACK | Surround View Cameras | SVC % | No Calibration Required |  | SVC | N/A | No Information Found at this Tme | No Info Found |  | N/A | N/A | N/A | N/A | N/A |  | N/A | N/A | SVC | N/A
2020 | Subaru | WRX | Windshield Camera | ACC % | Static Calibration - Adaptive Cruise Control | Static Calibration - Adaptive Cruise Control | ACC (3) | Static | Please ensure that the vehicle is accurately aligned. If the vehicle is out of alignment, suspected of being out of alignment, please ensure a 4-Wheel Alignment is performed prior to the ADAS appointment and after your repairs are completed. Please ensure the Cargo and Passenger areas are unloaded of all non-factory weight. Please ensure the Fuel tank is full. Please ensure the Vehicle Ride Height is at OEM specification [unmodified suspension, wheel size, & tire size] Please ensure the Motor Oil and Coolant Reserves are full. Please ensure the Washer Fluid Reservoir is Full. | Alignment Check Cargo & Passenger Areas empty Full Fuel Unmodified Ride Height Oil & Coolant Full Washer Fluid Full | https://calibercollision.sharepoint.com/:b:/s/O365-Protech-InformationSolutions/Efdx9IkEN0JPpmKmYZuViNEBf4GgIpwIvayl6Pt1_qr9Ww?e=5J9Ymx | SUBARU LDWI CSC601/14 | N/A | When the front wheels are not directed to the straight ahead position, adjust the alignment | If windshield replacement is necessary for a Subaru vehicle equipped with EyeSight, we strongly recommend that Subaru genuine windshield glass specially designed for EyeSight always be used. Only Subaru genuine windshield glass has been tested and certified by Subaru to effectively work with the EyeSight system. If windshield glass other than the glass specially designed for EyeSight is used, visibility of the camera may be compromised or any distortion in the glass may prevent the correct measurement of an object, either of which would result in improper or incorrect EyeSight operation. | https://calibercollision.sharepoint.com/:b:/g/enterpriseprojects/VehicleServiceInformation/EQGAlrdpzCpOkLoatesSWRYBf_Ie4NAlDiZJZgY6YTPaxQ?e=uy0gwQ |  | N/A | 13 | ACC (3) | Eyesight
2020 | Subaru | WRX | Windshield Camera | AEB % | Static Calibration - Automatic Emergency Braking | Static Calibration - Automatic Emergency Braking | AEB (3) | Static | Please ensure that the vehicle is accurately aligned. If the vehicle is out of alignment, suspected of being out of alignment, please ensure a 4-Wheel Alignment is performed prior to the ADAS appointment and after your repairs are completed. Please ensure the Cargo and Passenger areas are unloaded of all non-factory weight. Please ensure the Fuel tank is full. Please ensure the Vehicle Ride Height is at OEM specification [unmodified suspension, wheel size, & tire size] Please ensure the Motor Oil and Coolant Reserves are full. Please ensure the Washer Fluid Reservoir is Full. | Alignment Check Cargo & Passenger Areas empty Full Fuel Unmodified Ride Height Oil & Coolant Full Washer Fluid Full | https://calibercollision.sharepoint.com/:b:/s/O365-Protech-InformationSolutions/EdTj6JQY6GVNqTzN_jjQBosBlXXlsAtzx-sJ6NuE8Jj-Eg?e=gUb8Rv | SUBARU LDWI CSC601/14 | N/A | When the front wheels are not directed to the straight ahead position, adjust the alignment | If windshield replacement is necessary for a Subaru vehicle equipped with EyeSight, we strongly recommend that Subaru genuine windshield glass specially designed for EyeSight always be used. Only Subaru genuine windshield glass has been tested and certified by Subaru to effectively work with the EyeSight system. If windshield glass other than the glass specially designed for EyeSight is used, visibility of the camera may be compromised or any distortion in the glass may prevent the correct measurement of an object, either of which would result in improper or incorrect EyeSight operation. | https://calibercollision.sharepoint.com/:b:/g/enterpriseprojects/VehicleServiceInformation/EQGAlrdpzCpOkLoatesSWRYBf_Ie4NAlDiZJZgY6YTPaxQ?e=uy0gwQ |  | N/A | 13 | AEB (3) | Eyesight
2020 | Subaru | WRX | Adaptive Headlamps | AHL | Static Calibration - Intelligent Headlamps |  | AHL | Static | Please ensure the Cargo and Passenger areas are unloaded of all non-factory weight. Please ensure the Fuel tank is full. | Cargo & Passenger areas empty Full Fuel | https://calibercollision.sharepoint.com/:b:/s/O365-Protech-InformationSolutions/EVjtKCRX-UhJr5_0S1IFbugBJqrnCkM1tXupfbeTSxrACQ?e=psLJUN | N/A | N/A | N/A | N/A | N/A |  | N/A | 1, 11, 12 | AHL | Auto Headlight
2020 | Subaru | WRX | Parking Aid Sonar | APA % | Static Calibration - Advance Park Assist |  | APA (2) | Static | Please ensure the Cargo and Passenger areas are unloaded of all non-factory weight. Please ensure the Fuel Tank is full. Please ensure the Motor Oil and Coolant Reserves are full. Please Ensure the Washer Fluid Reservoir is Full. | Cargo & Passenger areas empty Full Fuel Oil & Coolant Full Washer Fluid Full | https://calibercollision.sharepoint.com/:b:/s/O365-Protech-InformationSolutions/EaQ829bwg99MrvF7jTGIsM8B_YE-nBvB0b9wSQ5abv1qkw?e=bKI9KJ | N/A | N/A | N/A | N/A | N/A |  | N/A | 1,5,6,7,11,12 | APA | Sonar Sensors
2020 | Subaru | WRX | Rear Radar | BSW % | Static Calibration - Blind Spot Warning |  | BSW (1) | Static | Please ensure the Cargo and Passenger areas are unloaded of all non-factory weight. Please ensure the Fuel tank is full. | Cargo & Passenger areas empty Full Fuel | https://calibercollision.sharepoint.com/:b:/s/O365-Protech-InformationSolutions/ETZHND1RoIZLoviW_34TF8UBJD2O9IfxXkgn3a7xSxQh2A?e=iaFUrt | CORNER REFLECTOR STAND CSC800 CORNER REFLECTOR CSC802/01 | N/A | N/A | N/A | N/A |  | N/A | 5,6,7 | BSW (1) | Blind Spot Detection/Rear Cross Traffic Alert
2020 | Subaru | WRX | Back Up Camera | BUC | Static Calibration - Backup Camera |  | BUC | Static | No Pre-Qualifications Required for this Calibration Procedure. | No Pre-Quals | https://calibercollision.sharepoint.com/:b:/s/O365-Protech-InformationSolutions/EbpUn-cczPJDgfQuBB2Ra5QBXRFjgVao7ll8MbMx-RbjXw?e=fiziaY | N/A | N/A | N/A | N/A | N/A |  | N/A | 6 | BUC | Rearview Camera System
2020 | Subaru | WRX | Windshield Camera | LKA % | Static Calibration - Lane Keep Assist | Static Calibration - Lane Keep Assist | LKA (1) | Static | Please ensure that the vehicle is accurately aligned. If the vehicle is out of alignment, suspected of being out of alignment, please ensure a 4-Wheel Alignment is performed prior to the ADAS appointment and after your repairs are completed. Please ensure the Cargo and Passenger areas are unloaded of all non-factory weight. Please ensure the Fuel tank is full. Please ensure the Vehicle Ride Height is at OEM specification [unmodified suspension, wheel size, & tire size] Please ensure the Motor Oil and Coolant Reserves are full. Please ensure the Washer Fluid Reservoir is Full. | Alignment Check Cargo & Passenger Areas empty Full Fuel Unmodified Ride Height Oil & Coolant Full Washer Fluid Full | https://calibercollision.sharepoint.com/:b:/s/O365-Protech-InformationSolutions/EeeAldl9g5pCowHLZyMu3C0BUb6tRIOErg9MgfuRA1XJpg?e=w3O9Nt | SUBARU LDWI CSC601/14 | N/A | When the front wheels are not directed to the straight ahead position, adjust the alignment | If windshield replacement is necessary for a Subaru vehicle equipped with EyeSight, we strongly recommend that Subaru genuine windshield glass specially designed for EyeSight always be used. Only Subaru genuine windshield glass has been tested and certified by Subaru to effectively work with the EyeSight system. If windshield glass other than the glass specially designed for EyeSight is used, visibility of the camera may be compromised or any distortion in the glass may prevent the correct measurement of an object, either of which would result in improper or incorrect EyeSight operation. | https://calibercollision.sharepoint.com/:b:/g/enterpriseprojects/VehicleServiceInformation/EQGAlrdpzCpOkLoatesSWRYBf_Ie4NAlDiZJZgY6YTPaxQ?e=uy0gwQ |  | N/A | 13 | LKA (1) | Eyesight
2020 | Subaru | WRX | Night Vision Camera | NV | No Calibration Required |  | NV | N/A | No Information Found at this Tme | No Info Found |  | N/A | N/A | N/A | N/A | N/A |  | N/A | N/A | NV | N/A
2020 | Subaru | WRX | Surround View Cameras | SVC % | No Calibration Required |  | SVC | N/A | No Information Found at this Tme | No Info Found |  | N/A | N/A | N/A | N/A | N/A |  | N/A | N/A | SVC | N/A
2020 | Subaru | WRX STI | Windshield Camera | ACC % | Static Calibration - Adaptive Cruise Control | Static Calibration - Adaptive Cruise Control | ACC (3) | Static | Please ensure that the vehicle is accurately aligned. If the vehicle is out of alignment, suspected of being out of alignment, please ensure a 4-Wheel Alignment is performed prior to the ADAS appointment and after your repairs are completed. Please ensure the Cargo and Passenger areas are unloaded of all non-factory weight. Please ensure the Fuel tank is full. Please ensure the Vehicle Ride Height is at OEM specification [unmodified suspension, wheel size, & tire size] Please ensure the Motor Oil and Coolant Reserves are full. Please ensure the Washer Fluid Reservoir is Full. | Alignment Check Cargo & Passenger Areas empty Full Fuel Unmodified Ride Height Oil & Coolant Full Washer Fluid Full | https://calibercollision.sharepoint.com/:b:/s/O365-Protech-InformationSolutions/EdgEifX29ClFvTSlk1ZaIEMBJwhjRQLKhQisOhTyZEZGzA?e=DHwKn9 | SUBARU LDWI CSC601/14 | N/A | When the front wheels are not directed to the straight ahead position, adjust the alignment | If windshield replacement is necessary for a Subaru vehicle equipped with EyeSight, we strongly recommend that Subaru genuine windshield glass specially designed for EyeSight always be used. Only Subaru genuine windshield glass has been tested and certified by Subaru to effectively work with the EyeSight system. If windshield glass other than the glass specially designed for EyeSight is used, visibility of the camera may be compromised or any distortion in the glass may prevent the correct measurement of an object, either of which would result in improper or incorrect EyeSight operation. | https://calibercollision.sharepoint.com/:b:/g/enterpriseprojects/VehicleServiceInformation/EQGAlrdpzCpOkLoatesSWRYBf_Ie4NAlDiZJZgY6YTPaxQ?e=uy0gwQ |  | N/A | 13 | ACC (3) | Eyesight
2020 | Subaru | WRX STI | Windshield Camera | AEB % | Static Calibration - Automatic Emergency Braking | Static Calibration - Automatic Emergency Braking | AEB (3) | Static | Please ensure that the vehicle is accurately aligned. If the vehicle is out of alignment, suspected of being out of alignment, please ensure a 4-Wheel Alignment is performed prior to the ADAS appointment and after your repairs are completed. Please ensure the Cargo and Passenger areas are unloaded of all non-factory weight. Please ensure the Fuel tank is full. Please ensure the Vehicle Ride Height is at OEM specification [unmodified suspension, wheel size, & tire size] Please ensure the Motor Oil and Coolant Reserves are full. Please ensure the Washer Fluid Reservoir is Full. | Alignment Check Cargo & Passenger Areas empty Full Fuel Unmodified Ride Height Oil & Coolant Full Washer Fluid Full | https://calibercollision.sharepoint.com/:b:/s/O365-Protech-InformationSolutions/ERvx8MIhbD9Olu9OYec-ANMB9L7lq259_9Dvi-tQCd4zBg?e=pfDfW9 | SUBARU LDWI CSC601/14 | N/A | When the front wheels are not directed to the straight ahead position, adjust the alignment | If windshield replacement is necessary for a Subaru vehicle equipped with EyeSight, we strongly recommend that Subaru genuine windshield glass specially designed for EyeSight always be used. Only Subaru genuine windshield glass has been tested and certified by Subaru to effectively work with the EyeSight system. If windshield glass other than the glass specially designed for EyeSight is used, visibility of the camera may be compromised or any distortion in the glass may prevent the correct measurement of an object, either of which would result in improper or incorrect EyeSight operation. | https://calibercollision.sharepoint.com/:b:/g/enterpriseprojects/VehicleServiceInformation/EQGAlrdpzCpOkLoatesSWRYBf_Ie4NAlDiZJZgY6YTPaxQ?e=uy0gwQ |  | N/A | 13 | AEB (3) | Eyesight
2020 | Subaru | WRX STI | Adaptive Headlamps | AHL | Static Calibration - Intelligent Headlamps |  | AHL | Static | Please ensure the Cargo and Passenger areas are unloaded of all non-factory weight. Please ensure the Fuel tank is full. | Cargo & Passenger areas empty Full Fuel | https://calibercollision.sharepoint.com/:b:/s/O365-Protech-InformationSolutions/EccF_l8AuOJEmS6gu88-khQB-tim1NQ7wm9I3YbZJHyBow?e=6r8i0t | N/A | N/A | N/A | N/A | N/A |  | N/A | 1, 11, 12 | AHL | Auto Headlight
2020 | Subaru | WRX STI | Parking Aid Sonar | APA % | Static Calibration - Advance Park Assist |  | APA (2) | Static | Please ensure the Cargo and Passenger areas are unloaded of all non-factory weight. Please ensure the Fuel Tank is full. Please ensure the Motor Oil and Coolant Reserves are full. Please Ensure the Washer Fluid Reservoir is Full. | Cargo & Passenger areas empty Full Fuel Oil & Coolant Full Washer Fluid Full | https://calibercollision.sharepoint.com/:b:/s/O365-Protech-InformationSolutions/EaYZOrjyPuZHoxtWImreV9MBarLuY7643WtRcl4eVwNPFQ?e=M7hx3p | N/A | N/A | N/A | N/A | N/A |  | N/A | 1,5,6,7,11,12 | APA | Sonar Sensors
2020 | Subaru | WRX STI | Rear Radar | BSW % | Static Calibration - Blind Spot Warning |  | BSW (1) | Static | Please ensure the Cargo and Passenger areas are unloaded of all non-factory weight. Please ensure the Fuel tank is full. | Cargo & Passenger areas empty Full Fuel | https://calibercollision.sharepoint.com/:b:/s/O365-Protech-InformationSolutions/Ebkhl-r_jdNKohYLTPpulSYBJrH06yigr6UBkQ3iw8ey8Q?e=h8TeTG | CORNER REFLECTOR STAND CSC800 CORNER REFLECTOR CSC802/01 | N/A | N/A | N/A | N/A |  | N/A | 5,6,7 | BSW (1) | Blind Spot Detection/Rear Cross Traffic Alert
2020 | Subaru | WRX STI | Back Up Camera | BUC | Static Calibration - Backup Camera |  | BUC | Static | No Pre-Qualifications Required for this Calibration Procedure. | No Pre-Quals | https://calibercollision.sharepoint.com/:b:/s/O365-Protech-InformationSolutions/EZbTdmSEiz5Li36VFaxsQ7MB_VwGQon2o4XT8N8p2DIvZw?e=YEvFEQ | N/A | N/A | N/A | N/A | N/A |  | N/A | 6 | BUC | Rearview Camera System
2020 | Subaru | WRX STI | Windshield Camera | LKA % | Static Calibration - Lane Keep Assist | Static Calibration - Lane Keep Assist | LKA (1) | Static | Please ensure that the vehicle is accurately aligned. If the vehicle is out of alignment, suspected of being out of alignment, please ensure a 4-Wheel Alignment is performed prior to the ADAS appointment and after your repairs are completed. Please ensure the Cargo and Passenger areas are unloaded of all non-factory weight. Please ensure the Fuel tank is full. Please ensure the Vehicle Ride Height is at OEM specification [unmodified suspension, wheel size, & tire size] Please ensure the Motor Oil and Coolant Reserves are full. Please ensure the Washer Fluid Reservoir is Full. | Alignment Check Cargo & Passenger Areas empty Full Fuel Unmodified Ride Height Oil & Coolant Full Washer Fluid Full | https://calibercollision.sharepoint.com/:b:/s/O365-Protech-InformationSolutions/Ef4ugNnXMDJBueavHdIwjxcBm_KStkzusGtfztaD-3H_Ag?e=WQMOJG | SUBARU LDWI CSC601/14 | N/A | When the front wheels are not directed to the straight ahead position, adjust the alignment | If windshield replacement is necessary for a Subaru vehicle equipped with EyeSight, we strongly recommend that Subaru genuine windshield glass specially designed for EyeSight always be used. Only Subaru genuine windshield glass has been tested and certified by Subaru to effectively work with the EyeSight system. If windshield glass other than the glass specially designed for EyeSight is used, visibility of the camera may be compromised or any distortion in the glass may prevent the correct measurement of an object, either of which would result in improper or incorrect EyeSight operation. | https://calibercollision.sharepoint.com/:b:/g/enterpriseprojects/VehicleServiceInformation/EQGAlrdpzCpOkLoatesSWRYBf_Ie4NAlDiZJZgY6YTPaxQ?e=uy0gwQ |  | N/A | 13 | LKA (1) | Eyesight
2020 | Subaru | WRX STI | Night Vision Camera | NV | No Calibration Required |  | NV | N/A | No Information Found at this Tme | No Info Found |  | N/A | N/A | N/A | N/A | N/A |  | N/A | N/A | NV | N/A
2020 | Subaru | WRX STI | Surround View Cameras | SVC % | No Calibration Required |  | SVC | N/A | No Information Found at this Tme | No Info Found |  | N/A | N/A | N/A | N/A | N/A |  | N/A | N/A | SVC | N/A
2021 | Subaru | ASCENT | Windshield Camera | ACC % | Static Calibration - Adaptive Cruise Control | Static Calibration - Adaptive Cruise Control | ACC (3) | Static | Please ensure that the vehicle is accurately aligned. If the vehicle is out of alignment, suspected of being out of alignment, please ensure a 4-Wheel Alignment is performed prior to the ADAS appointment and after your repairs are completed. Please ensure the Cargo and Passenger areas are unloaded of all non-factory weight. Please ensure the Fuel tank is full. Please ensure the Vehicle Ride Height is at OEM specification [unmodified suspension, wheel size, & tire size] Please ensure the Motor Oil and Coolant Reserves are full. Please ensure the Washer Fluid Reservoir is Full. | Alignment Check Cargo & Passenger Areas empty Full Fuel Unmodified Ride Height Oil & Coolant Full Washer Fluid Full | https://calibercollision.sharepoint.com/:b:/s/O365-Protech-InformationSolutions/EaIPI6R6w81Li8ILac3vkLwBv1QPjCAVKVSosvUQWRXBbw?e=BmPVEi | SUBARU LDWI CSC601/14 | N/A | When the front wheels are not directed to the straight ahead position, adjust the alignment | If windshield replacement is necessary for a Subaru vehicle equipped with EyeSight, we strongly recommend that Subaru genuine windshield glass specially designed for EyeSight always be used. Only Subaru genuine windshield glass has been tested and certified by Subaru to effectively work with the EyeSight system. If windshield glass other than the glass specially designed for EyeSight is used, visibility of the camera may be compromised or any distortion in the glass may prevent the correct measurement of an object, either of which would result in improper or incorrect EyeSight operation. | https://calibercollision.sharepoint.com/:b:/g/enterpriseprojects/VehicleServiceInformation/EQGAlrdpzCpOkLoatesSWRYBf_Ie4NAlDiZJZgY6YTPaxQ?e=uy0gwQ |  | N/A | 13 | ACC (3) | Eyesight
2021 | Subaru | ASCENT | Windshield Camera | AEB % | Static Calibration - Automatic Emergency Braking | Static Calibration - Automatic Emergency Braking | AEB (3) | Static | Please ensure that the vehicle is accurately aligned. If the vehicle is out of alignment, suspected of being out of alignment, please ensure a 4-Wheel Alignment is performed prior to the ADAS appointment and after your repairs are completed. Please ensure the Cargo and Passenger areas are unloaded of all non-factory weight. Please ensure the Fuel tank is full. Please ensure the Vehicle Ride Height is at OEM specification [unmodified suspension, wheel size, & tire size] Please ensure the Motor Oil and Coolant Reserves are full. Please ensure the Washer Fluid Reservoir is Full. | Alignment Check Cargo & Passenger Areas empty Full Fuel Unmodified Ride Height Oil & Coolant Full Washer Fluid Full | https://calibercollision.sharepoint.com/:b:/s/O365-Protech-InformationSolutions/ET7ehFU4hytDu2IkmouRnWQB5Ag5R8arUfjRzH7kbQrt1w?e=Pzh7AZ | SUBARU LDWI CSC601/14 | N/A | When the front wheels are not directed to the straight ahead position, adjust the alignment | If windshield replacement is necessary for a Subaru vehicle equipped with EyeSight, we strongly recommend that Subaru genuine windshield glass specially designed for EyeSight always be used. Only Subaru genuine windshield glass has been tested and certified by Subaru to effectively work with the EyeSight system. If windshield glass other than the glass specially designed for EyeSight is used, visibility of the camera may be compromised or any distortion in the glass may prevent the correct measurement of an object, either of which would result in improper or incorrect EyeSight operation. | https://calibercollision.sharepoint.com/:b:/g/enterpriseprojects/VehicleServiceInformation/EQGAlrdpzCpOkLoatesSWRYBf_Ie4NAlDiZJZgY6YTPaxQ?e=uy0gwQ |  | N/A | 13 | AEB (3) | Eyesight
2021 | Subaru | ASCENT | Adaptive Headlamps | AHL | Static Calibration - Intelligent Headlamps |  | AHL | Static | Please ensure the Cargo and Passenger areas are unloaded of all non-factory weight. Please ensure the Fuel tank is full. | Cargo & Passenger areas empty Full Fuel | https://calibercollision.sharepoint.com/:b:/s/O365-Protech-InformationSolutions/EUfIUTe1dN5KoEJJf8jD2FEBaOrujtNnSRLRC4vLlkHoFw?e=NM2p6t | N/A | N/A | N/A | N/A | N/A |  | N/A | 1, 11, 12 | AHL | Auto Headlight
2021 | Subaru | ASCENT | Parking Aid Sonar | APA % | Static Calibration - Advance Park Assist |  | APA (2) | Static | Please ensure the Cargo and Passenger areas are unloaded of all non-factory weight. Please ensure the Fuel Tank is full. Please ensure the Motor Oil and Coolant Reserves are full. Please Ensure the Washer Fluid Reservoir is Full. | Cargo & Passenger areas empty Full Fuel Oil & Coolant Full Washer Fluid Full | https://calibercollision.sharepoint.com/:b:/s/O365-Protech-InformationSolutions/EZ72DqNiVHhJpCwMK7FMiiYBpxP4HfbljgP_aGI-NEnbnQ?e=ufn3x0 | N/A | N/A | N/A | N/A | N/A |  | N/A | 1,5,6,7,11,12 | APA | Sonar Sensors
2021 | Subaru | ASCENT | Rear Radar | BSW % | Static Calibration - Blind Spot Warning |  | BSW (1) | Static | Please ensure the Cargo and Passenger areas are unloaded of all non-factory weight. Please ensure the Fuel tank is full. | Cargo & Passenger areas empty Full Fuel | https://calibercollision.sharepoint.com/:b:/s/O365-Protech-InformationSolutions/ESEg7NbgcblAlPQeqvkDEC4Bge8I2AY0AfkhI4mUqUvsWQ?e=3ukM3q | CORNER REFLECTOR STAND CSC800 CORNER REFLECTOR CSC802/01 | N/A | N/A | N/A | N/A |  | N/A | 5,6,7 | BSW (1) | Blind Spot Detection/Rear Cross Traffic Alert
2021 | Subaru | ASCENT | Back Up Camera | BUC | Static Calibration - Backup Camera |  | BUC | Static | No Pre-Qualifications Required for this Calibration Procedure. | No Pre-Quals | https://calibercollision.sharepoint.com/:b:/s/O365-Protech-InformationSolutions/EbdM4ggmpW1ImL8sH2FzhpcB6wg2wk1YTpJmTy6zp9ICrA?e=hT49EX | N/A | N/A | N/A | N/A | N/A |  | N/A | 6 | BUC | Rearview Camera System
2021 | Subaru | ASCENT | Windshield Camera | LKA % | Static Calibration - Lane Keep Assist | Static Calibration - Lane Keep Assist | LKA (1) | Static | Please ensure that the vehicle is accurately aligned. If the vehicle is out of alignment, suspected of being out of alignment, please ensure a 4-Wheel Alignment is performed prior to the ADAS appointment and after your repairs are completed. Please ensure the Cargo and Passenger areas are unloaded of all non-factory weight. Please ensure the Fuel tank is full. Please ensure the Vehicle Ride Height is at OEM specification [unmodified suspension, wheel size, & tire size] Please ensure the Motor Oil and Coolant Reserves are full. Please ensure the Washer Fluid Reservoir is Full. | Alignment Check Cargo & Passenger Areas empty Full Fuel Unmodified Ride Height Oil & Coolant Full Washer Fluid Full | https://calibercollision.sharepoint.com/:b:/s/O365-Protech-InformationSolutions/ETokpZ7aBDJHhOEfqV3HwRUBE1KmXOTYIwqlePP2gNwfiA?e=nFkFEJ | SUBARU LDWI CSC601/14 | N/A | When the front wheels are not directed to the straight ahead position, adjust the alignment | If windshield replacement is necessary for a Subaru vehicle equipped with EyeSight, we strongly recommend that Subaru genuine windshield glass specially designed for EyeSight always be used. Only Subaru genuine windshield glass has been tested and certified by Subaru to effectively work with the EyeSight system. If windshield glass other than the glass specially designed for EyeSight is used, visibility of the camera may be compromised or any distortion in the glass may prevent the correct measurement of an object, either of which would result in improper or incorrect EyeSight operation. | https://calibercollision.sharepoint.com/:b:/g/enterpriseprojects/VehicleServiceInformation/EQGAlrdpzCpOkLoatesSWRYBf_Ie4NAlDiZJZgY6YTPaxQ?e=uy0gwQ |  | N/A | 13 | LKA (1) | Eyesight
2021 | Subaru | ASCENT | Night Vision Camera | NV | No Calibration Required |  | NV | N/A | No Information Found at this Tme | No Info Found |  | N/A | N/A | N/A | N/A | N/A |  | N/A | N/A | NV | N/A
2021 | Subaru | ASCENT | Surround View Cameras | SVC % | No Calibration Required |  | SVC | N/A | No Information Found at this Tme | No Info Found |  | N/A | N/A | N/A | N/A | N/A |  | N/A | N/A | SVC | N/A
2021 | Subaru | CROSSTREK | Windshield Camera | ACC % | Static Calibration - Adaptive Cruise Control | Static Calibration - Adaptive Cruise Control | ACC (3) | Static | Please ensure that the vehicle is accurately aligned. If the vehicle is out of alignment, suspected of being out of alignment, please ensure a 4-Wheel Alignment is performed prior to the ADAS appointment and after your repairs are completed. Please ensure the Cargo and Passenger areas are unloaded of all non-factory weight. Please ensure the Fuel tank is full. Please ensure the Vehicle Ride Height is at OEM specification [unmodified suspension, wheel size, & tire size] Please ensure the Motor Oil and Coolant Reserves are full. Please ensure the Washer Fluid Reservoir is Full. | Alignment Check Cargo & Passenger Areas empty Full Fuel Unmodified Ride Height Oil & Coolant Full Washer Fluid Full | https://calibercollision.sharepoint.com/:b:/s/O365-Protech-InformationSolutions/EZwHBAZ1ASlLuDQ4BvtrtKoB5hf_sxhoyPqpYxUdqVmoIA?e=SP8pRr | SUBARU LDWI CSC601/14 | N/A | When the front wheels are not directed to the straight ahead position, adjust the alignment | If windshield replacement is necessary for a Subaru vehicle equipped with EyeSight, we strongly recommend that Subaru genuine windshield glass specially designed for EyeSight always be used. Only Subaru genuine windshield glass has been tested and certified by Subaru to effectively work with the EyeSight system. If windshield glass other than the glass specially designed for EyeSight is used, visibility of the camera may be compromised or any distortion in the glass may prevent the correct measurement of an object, either of which would result in improper or incorrect EyeSight operation. | https://calibercollision.sharepoint.com/:b:/g/enterpriseprojects/VehicleServiceInformation/EQGAlrdpzCpOkLoatesSWRYBf_Ie4NAlDiZJZgY6YTPaxQ?e=uy0gwQ |  | N/A | 13 | ACC (3) | Eyesight
2021 | Subaru | CROSSTREK | Windshield Camera | AEB % | Static Calibration - Automatic Emergency Braking | Static Calibration - Automatic Emergency Braking | AEB (3) | Static | Please ensure that the vehicle is accurately aligned. If the vehicle is out of alignment, suspected of being out of alignment, please ensure a 4-Wheel Alignment is performed prior to the ADAS appointment and after your repairs are completed. Please ensure the Cargo and Passenger areas are unloaded of all non-factory weight. Please ensure the Fuel tank is full. Please ensure the Vehicle Ride Height is at OEM specification [unmodified suspension, wheel size, & tire size] Please ensure the Motor Oil and Coolant Reserves are full. Please ensure the Washer Fluid Reservoir is Full. | Alignment Check Cargo & Passenger Areas empty Full Fuel Unmodified Ride Height Oil & Coolant Full Washer Fluid Full | https://calibercollision.sharepoint.com/:b:/s/O365-Protech-InformationSolutions/Efj2XktnP0xGqxBsvlWbZkUBahxhvT5JKgoGh-SBl9u7Ig?e=SAZeeU | SUBARU LDWI CSC601/14 | N/A | When the front wheels are not directed to the straight ahead position, adjust the alignment | If windshield replacement is necessary for a Subaru vehicle equipped with EyeSight, we strongly recommend that Subaru genuine windshield glass specially designed for EyeSight always be used. Only Subaru genuine windshield glass has been tested and certified by Subaru to effectively work with the EyeSight system. If windshield glass other than the glass specially designed for EyeSight is used, visibility of the camera may be compromised or any distortion in the glass may prevent the correct measurement of an object, either of which would result in improper or incorrect EyeSight operation. | https://calibercollision.sharepoint.com/:b:/g/enterpriseprojects/VehicleServiceInformation/EQGAlrdpzCpOkLoatesSWRYBf_Ie4NAlDiZJZgY6YTPaxQ?e=uy0gwQ |  | N/A | 13 | AEB (3) | Eyesight
2021 | Subaru | CROSSTREK | Adaptive Headlamps | AHL | Static Calibration - Intelligent Headlamps |  | AHL | Static | Please ensure the Cargo and Passenger areas are unloaded of all non-factory weight. Please ensure the Fuel tank is full. | Cargo & Passenger areas empty Full Fuel | https://calibercollision.sharepoint.com/:b:/s/O365-Protech-InformationSolutions/EXxb2S91jeFMqzW6X6MOFdEBY3T9-okoKk-HMSZotisKCg?e=mum9eB | N/A | N/A | N/A | N/A | N/A |  | N/A | 1, 11, 12 | AHL | Auto Headlight
2021 | Subaru | CROSSTREK | Parking Aid Sonar | APA % | Static Calibration - Advance Park Assist |  | APA (2) | Static | Please ensure the Cargo and Passenger areas are unloaded of all non-factory weight. Please ensure the Fuel Tank is full. Please ensure the Motor Oil and Coolant Reserves are full. Please Ensure the Washer Fluid Reservoir is Full. | Cargo & Passenger areas empty Full Fuel Oil & Coolant Full Washer Fluid Full | https://calibercollision.sharepoint.com/:b:/s/O365-Protech-InformationSolutions/Ecp-yFqf1MBIhaAdmQB5QK0BLFeXbRY3ftXoQzivclWRTw?e=cDDE49 | N/A | N/A | N/A | N/A | N/A |  | N/A | 1,5,6,7,11,12 | APA | Sonar Sensors
2021 | Subaru | CROSSTREK | Rear Radar | BSW % | Static Calibration - Blind Spot Warning |  | BSW (1) | Static | Please ensure the Cargo and Passenger areas are unloaded of all non-factory weight. Please ensure the Fuel tank is full. | Cargo & Passenger areas empty Full Fuel | https://calibercollision.sharepoint.com/:b:/s/O365-Protech-InformationSolutions/ESiGtRjh0eVAr62ieXF8snEBKpSW8M-8M1_U9oQhrOyrKQ?e=9Nct4T | CORNER REFLECTOR STAND CSC800 CORNER REFLECTOR CSC802/01 | N/A | N/A | N/A | N/A |  | N/A | 5,6,7 | BSW (1) | Blind Spot Detection/Rear Cross Traffic Alert
2021 | Subaru | CROSSTREK | Back Up Camera | BUC | Static Calibration - Backup Camera |  | BUC | Static | No Pre-Qualifications Required for this Calibration Procedure. | No Pre-Quals | https://calibercollision.sharepoint.com/:b:/s/O365-Protech-InformationSolutions/EWFxNJ6CE_dDlrVrgWFMwKUBejsOM0EY62eX3y7u_54SsQ?e=vIrTus | N/A | N/A | N/A | N/A | N/A |  | N/A | 6 | BUC | Rearview Camera System
2021 | Subaru | CROSSTREK | Windshield Camera | LKA % | Static Calibration - Lane Keep Assist | Static Calibration - Lane Keep Assist | LKA (1) | Static | Please ensure that the vehicle is accurately aligned. If the vehicle is out of alignment, suspected of being out of alignment, please ensure a 4-Wheel Alignment is performed prior to the ADAS appointment and after your repairs are completed. Please ensure the Cargo and Passenger areas are unloaded of all non-factory weight. Please ensure the Fuel tank is full. Please ensure the Vehicle Ride Height is at OEM specification [unmodified suspension, wheel size, & tire size] Please ensure the Motor Oil and Coolant Reserves are full. Please ensure the Washer Fluid Reservoir is Full. | Alignment Check Cargo & Passenger Areas empty Full Fuel Unmodified Ride Height Oil & Coolant Full Washer Fluid Full | https://calibercollision.sharepoint.com/:b:/s/O365-Protech-InformationSolutions/EXJhcLHcqfhCmWN3gayhwvsB4FOPQTeTMlUYPA-93GUxWQ?e=yLJCzB | SUBARU LDWI CSC601/14 | N/A | When the front wheels are not directed to the straight ahead position, adjust the alignment | If windshield replacement is necessary for a Subaru vehicle equipped with EyeSight, we strongly recommend that Subaru genuine windshield glass specially designed for EyeSight always be used. Only Subaru genuine windshield glass has been tested and certified by Subaru to effectively work with the EyeSight system. If windshield glass other than the glass specially designed for EyeSight is used, visibility of the camera may be compromised or any distortion in the glass may prevent the correct measurement of an object, either of which would result in improper or incorrect EyeSight operation. | https://calibercollision.sharepoint.com/:b:/g/enterpriseprojects/VehicleServiceInformation/EQGAlrdpzCpOkLoatesSWRYBf_Ie4NAlDiZJZgY6YTPaxQ?e=uy0gwQ |  | N/A | 13 | LKA (1) | Eyesight
2021 | Subaru | CROSSTREK | Night Vision Camera | NV | No Calibration Required |  | NV | N/A | No Information Found at this Tme | No Info Found |  | N/A | N/A | N/A | N/A | N/A |  | N/A | N/A | NV | N/A
2021 | Subaru | CROSSTREK | Surround View Cameras | SVC % | No Calibration Required |  | SVC | N/A | No Information Found at this Tme | No Info Found |  | N/A | N/A | N/A | N/A | N/A |  | N/A | N/A | SVC | N/A
2021 | Subaru | FORESTER | Windshield Camera | ACC % | Static Calibration - Adaptive Cruise Control | Static Calibration - Adaptive Cruise Control | ACC (3) | Static | Please ensure that the vehicle is accurately aligned. If the vehicle is out of alignment, suspected of being out of alignment, please ensure a 4-Wheel Alignment is performed prior to the ADAS appointment and after your repairs are completed. Please ensure the Cargo and Passenger areas are unloaded of all non-factory weight. Please ensure the Fuel tank is full. Please ensure the Vehicle Ride Height is at OEM specification [unmodified suspension, wheel size, & tire size] Please ensure the Motor Oil and Coolant Reserves are full. Please ensure the Washer Fluid Reservoir is Full. | Alignment Check Cargo & Passenger Areas empty Full Fuel Unmodified Ride Height Oil & Coolant Full Washer Fluid Full | https://calibercollision.sharepoint.com/:b:/s/O365-Protech-InformationSolutions/EdMzl67VlBBJokWXgueOlvMBHpEpjX5d0SliyJF9rgR3XQ?e=uf8rY1 | SUBARU LDWI CSC601/14 | N/A | When the front wheels are not directed to the straight ahead position, adjust the alignment | If windshield replacement is necessary for a Subaru vehicle equipped with EyeSight, we strongly recommend that Subaru genuine windshield glass specially designed for EyeSight always be used. Only Subaru genuine windshield glass has been tested and certified by Subaru to effectively work with the EyeSight system. If windshield glass other than the glass specially designed for EyeSight is used, visibility of the camera may be compromised or any distortion in the glass may prevent the correct measurement of an object, either of which would result in improper or incorrect EyeSight operation. | https://calibercollision.sharepoint.com/:b:/g/enterpriseprojects/VehicleServiceInformation/EQGAlrdpzCpOkLoatesSWRYBf_Ie4NAlDiZJZgY6YTPaxQ?e=uy0gwQ |  | N/A | 13 | ACC (3) | Eyesight
2021 | Subaru | FORESTER | Windshield Camera | AEB % | Static Calibration - Automatic Emergency Braking | Static Calibration - Automatic Emergency Braking | AEB (3) | Static | Please ensure that the vehicle is accurately aligned. If the vehicle is out of alignment, suspected of being out of alignment, please ensure a 4-Wheel Alignment is performed prior to the ADAS appointment and after your repairs are completed. Please ensure the Cargo and Passenger areas are unloaded of all non-factory weight. Please ensure the Fuel tank is full. Please ensure the Vehicle Ride Height is at OEM specification [unmodified suspension, wheel size, & tire size] Please ensure the Motor Oil and Coolant Reserves are full. Please ensure the Washer Fluid Reservoir is Full. | Alignment Check Cargo & Passenger Areas empty Full Fuel Unmodified Ride Height Oil & Coolant Full Washer Fluid Full | https://calibercollision.sharepoint.com/:b:/s/O365-Protech-InformationSolutions/ERBE3syJdfNCjZ8T6ByUzUEBks93C7yuR8I_WxIaYPyCFw?e=2AJ6qf | SUBARU LDWI CSC601/14 | N/A | When the front wheels are not directed to the straight ahead position, adjust the alignment | If windshield replacement is necessary for a Subaru vehicle equipped with EyeSight, we strongly recommend that Subaru genuine windshield glass specially designed for EyeSight always be used. Only Subaru genuine windshield glass has been tested and certified by Subaru to effectively work with the EyeSight system. If windshield glass other than the glass specially designed for EyeSight is used, visibility of the camera may be compromised or any distortion in the glass may prevent the correct measurement of an object, either of which would result in improper or incorrect EyeSight operation. | https://calibercollision.sharepoint.com/:b:/g/enterpriseprojects/VehicleServiceInformation/EQGAlrdpzCpOkLoatesSWRYBf_Ie4NAlDiZJZgY6YTPaxQ?e=uy0gwQ |  | N/A | 13 | AEB (3) | Eyesight
2021 | Subaru | FORESTER | Adaptive Headlamps | AHL | Static Calibration - Intelligent Headlamps |  | AHL | Static | Please ensure the Cargo and Passenger areas are unloaded of all non-factory weight. Please ensure the Fuel tank is full. | Cargo & Passenger areas empty Full Fuel | https://calibercollision.sharepoint.com/:b:/s/O365-Protech-InformationSolutions/Ed0Xk6Xtg_JHrZtAG2TnukMBiA3Q8WDyEzxUKXS2u8mWJg?e=uglaKj | N/A | N/A | N/A | N/A | N/A |  | N/A | 1, 11, 12 | AHL | Auto Headlight
2021 | Subaru | FORESTER | Parking Aid Sonar | APA % | Static Calibration - Advance Park Assist |  | APA (2) | Static | Please ensure the Cargo and Passenger areas are unloaded of all non-factory weight. Please ensure the Fuel Tank is full. Please ensure the Motor Oil and Coolant Reserves are full. Please Ensure the Washer Fluid Reservoir is Full. | Cargo & Passenger areas empty Full Fuel Oil & Coolant Full Washer Fluid Full | https://calibercollision.sharepoint.com/:b:/s/O365-Protech-InformationSolutions/EZwwdSLH-OFIiDNALDlNUUEBu_sgbYWUx7fcCJF7GYzJOg?e=cYv3iW | N/A | N/A | N/A | N/A | N/A |  | N/A | 1,5,6,7,11,12 | APA | Sonar Sensors
2021 | Subaru | FORESTER | Rear Radar | BSW % | Static Calibration - Blind Spot Warning |  | BSW (1) | Static | Please ensure the Cargo and Passenger areas are unloaded of all non-factory weight. Please ensure the Fuel tank is full. | Cargo & Passenger areas empty Full Fuel | https://calibercollision.sharepoint.com/:b:/s/O365-Protech-InformationSolutions/EcUiwXJEzypNllFb_t8lXz0B_YmG1zqcq4f9BJdGC1jL3w?e=Lz5CCc | CORNER REFLECTOR STAND CSC800 CORNER REFLECTOR CSC802/01 | N/A | N/A | N/A | N/A |  | N/A | 5,6,7 | BSW (1) | Blind Spot Detection/Rear Cross Traffic Alert
2021 | Subaru | FORESTER | Back Up Camera | BUC | Static Calibration - Backup Camera |  | BUC | Static | No Pre-Qualifications Required for this Calibration Procedure. | No Pre-Quals | https://calibercollision.sharepoint.com/:b:/s/O365-Protech-InformationSolutions/Efs119lcx91HixHCUINtEowBrsYDBwjFVDbLhHqmkip81g?e=JQBwUU | N/A | N/A | N/A | N/A | N/A |  | N/A | 6 | BUC | Rearview Camera System
2021 | Subaru | FORESTER | Windshield Camera | LKA % | Static Calibration - Lane Keep Assist | Static Calibration - Lane Keep Assist | LKA (1) | Static | Please ensure that the vehicle is accurately aligned. If the vehicle is out of alignment, suspected of being out of alignment, please ensure a 4-Wheel Alignment is performed prior to the ADAS appointment and after your repairs are completed. Please ensure the Cargo and Passenger areas are unloaded of all non-factory weight. Please ensure the Fuel tank is full. Please ensure the Vehicle Ride Height is at OEM specification [unmodified suspension, wheel size, & tire size] Please ensure the Motor Oil and Coolant Reserves are full. Please ensure the Washer Fluid Reservoir is Full. | Alignment Check Cargo & Passenger Areas empty Full Fuel Unmodified Ride Height Oil & Coolant Full Washer Fluid Full | https://calibercollision.sharepoint.com/:b:/s/O365-Protech-InformationSolutions/EfQg8-kGB-hDuH2PbmxVpr8Bo_DCdiQRn2HH8-YBhPfaOQ?e=KoiOmC | SUBARU LDWI CSC601/14 | N/A | When the front wheels are not directed to the straight ahead position, adjust the alignment | If windshield replacement is necessary for a Subaru vehicle equipped with EyeSight, we strongly recommend that Subaru genuine windshield glass specially designed for EyeSight always be used. Only Subaru genuine windshield glass has been tested and certified by Subaru to effectively work with the EyeSight system. If windshield glass other than the glass specially designed for EyeSight is used, visibility of the camera may be compromised or any distortion in the glass may prevent the correct measurement of an object, either of which would result in improper or incorrect EyeSight operation. | https://calibercollision.sharepoint.com/:b:/g/enterpriseprojects/VehicleServiceInformation/EQGAlrdpzCpOkLoatesSWRYBf_Ie4NAlDiZJZgY6YTPaxQ?e=uy0gwQ |  | N/A | 13 | LKA (1) | Eyesight
2021 | Subaru | FORESTER | Night Vision Camera | NV | No Calibration Required |  | NV | N/A | No Information Found at this Tme | No Info Found |  | N/A | N/A | N/A | N/A | N/A |  | N/A | N/A | NV | N/A
2021 | Subaru | FORESTER | Surround View Cameras | SVC % | No Calibration Required |  | SVC | N/A | No Information Found at this Tme | No Info Found |  | N/A | N/A | N/A | N/A | N/A |  | N/A | N/A | SVC | N/A
2021 | Subaru | IMPREZA | Windshield Camera | ACC % | Static Calibration - Adaptive Cruise Control | Static Calibration - Adaptive Cruise Control | ACC (3) | Static | Please ensure that the vehicle is accurately aligned. If the vehicle is out of alignment, suspected of being out of alignment, please ensure a 4-Wheel Alignment is performed prior to the ADAS appointment and after your repairs are completed. Please ensure the Cargo and Passenger areas are unloaded of all non-factory weight. Please ensure the Fuel tank is full. Please ensure the Vehicle Ride Height is at OEM specification [unmodified suspension, wheel size, & tire size] Please ensure the Motor Oil and Coolant Reserves are full. Please ensure the Washer Fluid Reservoir is Full. | Alignment Check Cargo & Passenger Areas empty Full Fuel Unmodified Ride Height Oil & Coolant Full Washer Fluid Full | https://calibercollision.sharepoint.com/:b:/s/O365-Protech-InformationSolutions/Eau1RsZSSbBJtFrNiui3PQQBJSDrL0LYR4ucR3ZcJ1hibQ?e=cg52nW | SUBARU LDWI CSC601/14 | N/A | When the front wheels are not directed to the straight ahead position, adjust the alignment | If windshield replacement is necessary for a Subaru vehicle equipped with EyeSight, we strongly recommend that Subaru genuine windshield glass specially designed for EyeSight always be used. Only Subaru genuine windshield glass has been tested and certified by Subaru to effectively work with the EyeSight system. If windshield glass other than the glass specially designed for EyeSight is used, visibility of the camera may be compromised or any distortion in the glass may prevent the correct measurement of an object, either of which would result in improper or incorrect EyeSight operation. | https://calibercollision.sharepoint.com/:b:/g/enterpriseprojects/VehicleServiceInformation/EQGAlrdpzCpOkLoatesSWRYBf_Ie4NAlDiZJZgY6YTPaxQ?e=uy0gwQ |  | N/A | 13 | ACC (3) | Eyesight
2021 | Subaru | IMPREZA | Windshield Camera | AEB % | Static Calibration - Automatic Emergency Braking | Static Calibration - Automatic Emergency Braking | AEB (3) | Static | Please ensure that the vehicle is accurately aligned. If the vehicle is out of alignment, suspected of being out of alignment, please ensure a 4-Wheel Alignment is performed prior to the ADAS appointment and after your repairs are completed. Please ensure the Cargo and Passenger areas are unloaded of all non-factory weight. Please ensure the Fuel tank is full. Please ensure the Vehicle Ride Height is at OEM specification [unmodified suspension, wheel size, & tire size] Please ensure the Motor Oil and Coolant Reserves are full. Please ensure the Washer Fluid Reservoir is Full. | Alignment Check Cargo & Passenger Areas empty Full Fuel Unmodified Ride Height Oil & Coolant Full Washer Fluid Full | https://calibercollision.sharepoint.com/:b:/s/O365-Protech-InformationSolutions/ES-62RAjjaFNuOttyQ8vMwsBZmTslUhtJrcvDNDGidg5xA?e=LFnePa | SUBARU LDWI CSC601/14 | N/A | When the front wheels are not directed to the straight ahead position, adjust the alignment | If windshield replacement is necessary for a Subaru vehicle equipped with EyeSight, we strongly recommend that Subaru genuine windshield glass specially designed for EyeSight always be used. Only Subaru genuine windshield glass has been tested and certified by Subaru to effectively work with the EyeSight system. If windshield glass other than the glass specially designed for EyeSight is used, visibility of the camera may be compromised or any distortion in the glass may prevent the correct measurement of an object, either of which would result in improper or incorrect EyeSight operation. | https://calibercollision.sharepoint.com/:b:/g/enterpriseprojects/VehicleServiceInformation/EQGAlrdpzCpOkLoatesSWRYBf_Ie4NAlDiZJZgY6YTPaxQ?e=uy0gwQ |  | N/A | 13 | AEB (3) | Eyesight
2021 | Subaru | IMPREZA | Adaptive Headlamps | AHL | Static Calibration - Intelligent Headlamps |  | AHL | Static | Please ensure the Cargo and Passenger areas are unloaded of all non-factory weight. Please ensure the Fuel tank is full. | Cargo & Passenger areas empty Full Fuel | https://calibercollision.sharepoint.com/:b:/s/O365-Protech-InformationSolutions/ES7euFNs-WBFjvbhi51mxC0BJ6-D0eOzxRnJT6oxMr0MTQ?e=5Up5wT | N/A | N/A | N/A | N/A | N/A |  | N/A | 1, 11, 12 | AHL | Auto Headlight
2021 | Subaru | IMPREZA | Parking Aid Sonar | APA % | Static Calibration - Advance Park Assist |  | APA (2) | Static | Please ensure the Cargo and Passenger areas are unloaded of all non-factory weight. Please ensure the Fuel Tank is full. Please ensure the Motor Oil and Coolant Reserves are full. Please Ensure the Washer Fluid Reservoir is Full. | Cargo & Passenger areas empty Full Fuel Oil & Coolant Full Washer Fluid Full | https://calibercollision.sharepoint.com/:b:/s/O365-Protech-InformationSolutions/ERS2XnryKz1MhDvkjSl6QW0B9vOHhI_dZ-8QGK0SWZ6iPQ?e=V3b58z | N/A | N/A | N/A | N/A | N/A |  | N/A | 1,5,6,7,11,12 | APA | Sonar Sensors
2021 | Subaru | IMPREZA | Rear Radar | BSW % | Static Calibration - Blind Spot Warning |  | BSW (1) | Static | Please ensure the Cargo and Passenger areas are unloaded of all non-factory weight. Please ensure the Fuel tank is full. | Cargo & Passenger areas empty Full Fuel | https://calibercollision.sharepoint.com/:b:/s/O365-Protech-InformationSolutions/Ea8z23V280FIvLDAB6hdkFkBVUFV35csGxl3G-RA3YpHBQ?e=XFMS3Z | CORNER REFLECTOR STAND CSC800 CORNER REFLECTOR CSC802/01 | N/A | N/A | N/A | N/A |  | N/A | 5,6,7 | BSW (1) | Blind Spot Detection/Rear Cross Traffic Alert
2021 | Subaru | IMPREZA | Back Up Camera | BUC | Static Calibration - Backup Camera |  | BUC | Static | No Pre-Qualifications Required for this Calibration Procedure. | No Pre-Quals | https://calibercollision.sharepoint.com/:b:/s/O365-Protech-InformationSolutions/EcfQ53WoImxOhz1B8vV91iMBnojDkVr9hOjxifwXlDXt3Q?e=17iecf | N/A | N/A | N/A | N/A | N/A |  | N/A | 6 | BUC | Rearview Camera System
2021 | Subaru | IMPREZA | Windshield Camera | LKA % | Static Calibration - Lane Keep Assist | Static Calibration - Lane Keep Assist | LKA (1) | Static | Please ensure that the vehicle is accurately aligned. If the vehicle is out of alignment, suspected of being out of alignment, please ensure a 4-Wheel Alignment is performed prior to the ADAS appointment and after your repairs are completed. Please ensure the Cargo and Passenger areas are unloaded of all non-factory weight. Please ensure the Fuel tank is full. Please ensure the Vehicle Ride Height is at OEM specification [unmodified suspension, wheel size, & tire size] Please ensure the Motor Oil and Coolant Reserves are full. Please ensure the Washer Fluid Reservoir is Full. | Alignment Check Cargo & Passenger Areas empty Full Fuel Unmodified Ride Height Oil & Coolant Full Washer Fluid Full | https://calibercollision.sharepoint.com/:b:/s/O365-Protech-InformationSolutions/EVA2TVUrv7BEln1bEgy9oPgBeFWUI0vI3wd9pEI2vR5gsQ?e=mZmwgh | SUBARU LDWI CSC601/14 | N/A | When the front wheels are not directed to the straight ahead position, adjust the alignment | If windshield replacement is necessary for a Subaru vehicle equipped with EyeSight, we strongly recommend that Subaru genuine windshield glass specially designed for EyeSight always be used. Only Subaru genuine windshield glass has been tested and certified by Subaru to effectively work with the EyeSight system. If windshield glass other than the glass specially designed for EyeSight is used, visibility of the camera may be compromised or any distortion in the glass may prevent the correct measurement of an object, either of which would result in improper or incorrect EyeSight operation. | https://calibercollision.sharepoint.com/:b:/g/enterpriseprojects/VehicleServiceInformation/EQGAlrdpzCpOkLoatesSWRYBf_Ie4NAlDiZJZgY6YTPaxQ?e=uy0gwQ |  | N/A | 13 | LKA (1) | Eyesight
2021 | Subaru | IMPREZA | Night Vision Camera | NV | No Calibration Required |  | NV | N/A | No Information Found at this Tme | No Info Found |  | N/A | N/A | N/A | N/A | N/A |  | N/A | N/A | NV | N/A
2021 | Subaru | IMPREZA | Surround View Cameras | SVC % | No Calibration Required |  | SVC | N/A | No Information Found at this Tme | No Info Found |  | N/A | N/A | N/A | N/A | N/A |  | N/A | N/A | SVC | N/A
2021 | Subaru | LEGACY | Windshield Camera | ACC % | Static Calibration - Adaptive Cruise Control | Static Calibration - Adaptive Cruise Control | ACC (3) | Static | Please ensure that the vehicle is accurately aligned. If the vehicle is out of alignment, suspected of being out of alignment, please ensure a 4-Wheel Alignment is performed prior to the ADAS appointment and after your repairs are completed. Please ensure the Cargo and Passenger areas are unloaded of all non-factory weight. Please ensure the Fuel tank is full. Please ensure the Vehicle Ride Height is at OEM specification [unmodified suspension, wheel size, & tire size] Please ensure the Motor Oil and Coolant Reserves are full. Please ensure the Washer Fluid Reservoir is Full. | Alignment Check Cargo & Passenger Areas empty Full Fuel Unmodified Ride Height Oil & Coolant Full Washer Fluid Full | https://calibercollision.sharepoint.com/:b:/s/O365-Protech-InformationSolutions/EehzXBLd3IlPlNvK7WczXtEBpkUAlKw89nlkP-YAj6AtoQ?e=q5OxrW | SUBARU LDWI CSC601/14 | N/A | When the front wheels are not directed to the straight ahead position, adjust the alignment | If windshield replacement is necessary for a Subaru vehicle equipped with EyeSight, we strongly recommend that Subaru genuine windshield glass specially designed for EyeSight always be used. Only Subaru genuine windshield glass has been tested and certified by Subaru to effectively work with the EyeSight system. If windshield glass other than the glass specially designed for EyeSight is used, visibility of the camera may be compromised or any distortion in the glass may prevent the correct measurement of an object, either of which would result in improper or incorrect EyeSight operation. | https://calibercollision.sharepoint.com/:b:/g/enterpriseprojects/VehicleServiceInformation/EQGAlrdpzCpOkLoatesSWRYBf_Ie4NAlDiZJZgY6YTPaxQ?e=uy0gwQ |  | N/A | 13 | ACC (3) | Eyesight
2021 | Subaru | LEGACY | Windshield Camera | AEB % | Static Calibration - Automatic Emergency Braking | Static Calibration - Automatic Emergency Braking | AEB (3) | Static | Please ensure that the vehicle is accurately aligned. If the vehicle is out of alignment, suspected of being out of alignment, please ensure a 4-Wheel Alignment is performed prior to the ADAS appointment and after your repairs are completed. Please ensure the Cargo and Passenger areas are unloaded of all non-factory weight. Please ensure the Fuel tank is full. Please ensure the Vehicle Ride Height is at OEM specification [unmodified suspension, wheel size, & tire size] Please ensure the Motor Oil and Coolant Reserves are full. Please ensure the Washer Fluid Reservoir is Full. | Alignment Check Cargo & Passenger Areas empty Full Fuel Unmodified Ride Height Oil & Coolant Full Washer Fluid Full | https://calibercollision.sharepoint.com/:b:/s/O365-Protech-InformationSolutions/Ea7Qzy5TDIJPqNfr4Sutee4BqCrRBV9bu113zUHeqFzW0A?e=29aOh7 | SUBARU LDWI CSC601/14 | N/A | When the front wheels are not directed to the straight ahead position, adjust the alignment | If windshield replacement is necessary for a Subaru vehicle equipped with EyeSight, we strongly recommend that Subaru genuine windshield glass specially designed for EyeSight always be used. Only Subaru genuine windshield glass has been tested and certified by Subaru to effectively work with the EyeSight system. If windshield glass other than the glass specially designed for EyeSight is used, visibility of the camera may be compromised or any distortion in the glass may prevent the correct measurement of an object, either of which would result in improper or incorrect EyeSight operation. | https://calibercollision.sharepoint.com/:b:/g/enterpriseprojects/VehicleServiceInformation/EQGAlrdpzCpOkLoatesSWRYBf_Ie4NAlDiZJZgY6YTPaxQ?e=uy0gwQ |  | N/A | 13 | AEB (3) | Eyesight
2021 | Subaru | LEGACY | Adaptive Headlamps | AHL | Static Calibration - Intelligent Headlamps |  | AHL | Static | Please ensure the Cargo and Passenger areas are unloaded of all non-factory weight. Please ensure the Fuel tank is full. | Cargo & Passenger areas empty Full Fuel | https://calibercollision.sharepoint.com/:b:/s/O365-Protech-InformationSolutions/EYeYnNl-f0lHqO0u3Bq9MoABYtrXqzrz05zpYE6pI8GYRg?e=0K4TxO | N/A | N/A | N/A | N/A | N/A |  | N/A | 1, 11, 12 | AHL | Auto Headlight
2021 | Subaru | LEGACY | Parking Aid Sonar | APA % | Static Calibration - Advance Park Assist |  | APA (2) | Static | Please ensure the Cargo and Passenger areas are unloaded of all non-factory weight. Please ensure the Fuel Tank is full. Please ensure the Motor Oil and Coolant Reserves are full. Please Ensure the Washer Fluid Reservoir is Full. | Cargo & Passenger areas empty Full Fuel Oil & Coolant Full Washer Fluid Full | https://calibercollision.sharepoint.com/:b:/s/O365-Protech-InformationSolutions/Ee7fqSlkM5dFiUAPWm2FKbsBptYzCYnza_VrVu_YzV3cPw?e=RYmSUf | N/A | N/A | N/A | N/A | N/A |  | N/A | 1,5,6,7,11,12 | APA | Sonar Sensors
2021 | Subaru | LEGACY | Rear Radar | BSW % | Static Calibration - Blind Spot Warning |  | BSW (1) | Static | Please ensure the Cargo and Passenger areas are unloaded of all non-factory weight. Please ensure the Fuel tank is full. | Cargo & Passenger areas empty Full Fuel | https://calibercollision.sharepoint.com/:b:/s/O365-Protech-InformationSolutions/EQPVrforvUxAjffkzb-GmpwBihPgoTMNEaytsTduSAvRPg?e=X8KGb8 | CORNER REFLECTOR STAND CSC800 CORNER REFLECTOR CSC802/01 | N/A | N/A | N/A | N/A |  | N/A | 5,6,7 | BSW (1) | Blind Spot Detection/Rear Cross Traffic Alert
2021 | Subaru | LEGACY | Back Up Camera | BUC | Static Calibration - Backup Camera |  | BUC | Static | No Pre-Qualifications Required for this Calibration Procedure. | No Pre-Quals | https://calibercollision.sharepoint.com/:b:/s/O365-Protech-InformationSolutions/EfGWagj7-IxLsOVqnd5rXncBqmYxhSjSg5RD6kdZ4NbpRg?e=QLPXyc | N/A | N/A | N/A | N/A | N/A |  | N/A | 6 | BUC | Rearview Camera System
2021 | Subaru | LEGACY | Windshield Camera | LKA % | Static Calibration - Lane Keep Assist | Static Calibration - Lane Keep Assist | LKA (1) | Static | Please ensure that the vehicle is accurately aligned. If the vehicle is out of alignment, suspected of being out of alignment, please ensure a 4-Wheel Alignment is performed prior to the ADAS appointment and after your repairs are completed. Please ensure the Cargo and Passenger areas are unloaded of all non-factory weight. Please ensure the Fuel tank is full. Please ensure the Vehicle Ride Height is at OEM specification [unmodified suspension, wheel size, & tire size] Please ensure the Motor Oil and Coolant Reserves are full. Please ensure the Washer Fluid Reservoir is Full. | Alignment Check Cargo & Passenger Areas empty Full Fuel Unmodified Ride Height Oil & Coolant Full Washer Fluid Full | https://calibercollision.sharepoint.com/:b:/s/O365-Protech-InformationSolutions/EZ8NltmUPEpMsFDb4Z03cIoBVmaKRqw9BtjAnWrOZIyL7g?e=Q3XCue | SUBARU LDWI CSC601/14 | N/A | When the front wheels are not directed to the straight ahead position, adjust the alignment | If windshield replacement is necessary for a Subaru vehicle equipped with EyeSight, we strongly recommend that Subaru genuine windshield glass specially designed for EyeSight always be used. Only Subaru genuine windshield glass has been tested and certified by Subaru to effectively work with the EyeSight system. If windshield glass other than the glass specially designed for EyeSight is used, visibility of the camera may be compromised or any distortion in the glass may prevent the correct measurement of an object, either of which would result in improper or incorrect EyeSight operation. | https://calibercollision.sharepoint.com/:b:/g/enterpriseprojects/VehicleServiceInformation/EQGAlrdpzCpOkLoatesSWRYBf_Ie4NAlDiZJZgY6YTPaxQ?e=uy0gwQ |  | N/A | 13 | LKA (1) | Eyesight
2021 | Subaru | LEGACY | Night Vision Camera | NV | No Calibration Required |  | NV | N/A | No Information Found at this Tme | No Info Found |  | N/A | N/A | N/A | N/A | N/A |  | N/A | N/A | NV | N/A
2021 | Subaru | LEGACY | Surround View Cameras | SVC % | No Calibration Required |  | SVC | N/A | No Information Found at this Tme | No Info Found |  | N/A | N/A | N/A | N/A | N/A |  | N/A | N/A | SVC | N/A
2021 | Subaru | OUTBACK | Windshield Camera | ACC % | Static Calibration - Adaptive Cruise Control | Static Calibration - Adaptive Cruise Control | ACC (3) | Static | Please ensure that the vehicle is accurately aligned. If the vehicle is out of alignment, suspected of being out of alignment, please ensure a 4-Wheel Alignment is performed prior to the ADAS appointment and after your repairs are completed. Please ensure the Cargo and Passenger areas are unloaded of all non-factory weight. Please ensure the Fuel tank is full. Please ensure the Vehicle Ride Height is at OEM specification [unmodified suspension, wheel size, & tire size] Please ensure the Motor Oil and Coolant Reserves are full. Please ensure the Washer Fluid Reservoir is Full. | Alignment Check Cargo & Passenger Areas empty Full Fuel Unmodified Ride Height Oil & Coolant Full Washer Fluid Full | https://calibercollision.sharepoint.com/:b:/s/O365-Protech-InformationSolutions/EWI0zJsOpgFCpdwUlEjJJQ0B0xEUVr5IjPSoua8naVKymw?e=U90D0l | SUBARU LDWI CSC601/14 | N/A | When the front wheels are not directed to the straight ahead position, adjust the alignment | If windshield replacement is necessary for a Subaru vehicle equipped with EyeSight, we strongly recommend that Subaru genuine windshield glass specially designed for EyeSight always be used. Only Subaru genuine windshield glass has been tested and certified by Subaru to effectively work with the EyeSight system. If windshield glass other than the glass specially designed for EyeSight is used, visibility of the camera may be compromised or any distortion in the glass may prevent the correct measurement of an object, either of which would result in improper or incorrect EyeSight operation. | https://calibercollision.sharepoint.com/:b:/g/enterpriseprojects/VehicleServiceInformation/EQGAlrdpzCpOkLoatesSWRYBf_Ie4NAlDiZJZgY6YTPaxQ?e=uy0gwQ |  | N/A | 13 | ACC (3) | Eyesight
2021 | Subaru | OUTBACK | Windshield Camera | AEB % | Static Calibration - Automatic Emergency Braking | Static Calibration - Automatic Emergency Braking | AEB (3) | Static | Please ensure that the vehicle is accurately aligned. If the vehicle is out of alignment, suspected of being out of alignment, please ensure a 4-Wheel Alignment is performed prior to the ADAS appointment and after your repairs are completed. Please ensure the Cargo and Passenger areas are unloaded of all non-factory weight. Please ensure the Fuel tank is full. Please ensure the Vehicle Ride Height is at OEM specification [unmodified suspension, wheel size, & tire size] Please ensure the Motor Oil and Coolant Reserves are full. Please ensure the Washer Fluid Reservoir is Full. | Alignment Check Cargo & Passenger Areas empty Full Fuel Unmodified Ride Height Oil & Coolant Full Washer Fluid Full | https://calibercollision.sharepoint.com/:b:/s/O365-Protech-InformationSolutions/EQ-DeepmuIBMvAo1XZVMM4oB0FLz7Mz_SZdCwdnHGW_P8Q?e=pL0umn | SUBARU LDWI CSC601/14 | N/A | When the front wheels are not directed to the straight ahead position, adjust the alignment | If windshield replacement is necessary for a Subaru vehicle equipped with EyeSight, we strongly recommend that Subaru genuine windshield glass specially designed for EyeSight always be used. Only Subaru genuine windshield glass has been tested and certified by Subaru to effectively work with the EyeSight system. If windshield glass other than the glass specially designed for EyeSight is used, visibility of the camera may be compromised or any distortion in the glass may prevent the correct measurement of an object, either of which would result in improper or incorrect EyeSight operation. | https://calibercollision.sharepoint.com/:b:/g/enterpriseprojects/VehicleServiceInformation/EQGAlrdpzCpOkLoatesSWRYBf_Ie4NAlDiZJZgY6YTPaxQ?e=uy0gwQ |  | N/A | 13 | AEB (3) | Eyesight
2021 | Subaru | OUTBACK | Adaptive Headlamps | AHL | Static Calibration - Intelligent Headlamps |  | AHL | Static | Please ensure the Cargo and Passenger areas are unloaded of all non-factory weight. Please ensure the Fuel tank is full. | Cargo & Passenger areas empty Full Fuel | https://calibercollision.sharepoint.com/:b:/s/O365-Protech-InformationSolutions/Eb1L5zoXgBRBkM7qukCSvGUBhN_SL9W33eVFybqA-zVCzg?e=k9VYfj | N/A | N/A | N/A | N/A | N/A |  | N/A | 1, 11, 12 | AHL | Auto Headlight
2021 | Subaru | OUTBACK | Parking Aid Sonar | APA % | Static Calibration - Advance Park Assist |  | APA (2) | Static | Please ensure the Cargo and Passenger areas are unloaded of all non-factory weight. Please ensure the Fuel Tank is full. Please ensure the Motor Oil and Coolant Reserves are full. Please Ensure the Washer Fluid Reservoir is Full. | Cargo & Passenger areas empty Full Fuel Oil & Coolant Full Washer Fluid Full | https://calibercollision.sharepoint.com/:b:/s/O365-Protech-InformationSolutions/EfoOW-ZONoBOnqB6FBPljkkBdYEhHCwODKXW73pfssWGCA?e=9fxBWs | N/A | N/A | N/A | N/A | N/A |  | N/A | 1,5,6,7,11,12 | APA | Sonar Sensors
2021 | Subaru | OUTBACK | Rear Radar | BSW % | Static Calibration - Blind Spot Warning |  | BSW (1) | Static | Please ensure the Cargo and Passenger areas are unloaded of all non-factory weight. Please ensure the Fuel tank is full. | Cargo & Passenger areas empty Full Fuel | https://calibercollision.sharepoint.com/:b:/s/O365-Protech-InformationSolutions/EZR7BUIUP9BFol-qQA7wDPYBca9Uvs7uXLxViDsze9kXgw?e=XeJVcy | CORNER REFLECTOR STAND CSC800 CORNER REFLECTOR CSC802/01 | N/A | N/A | N/A | N/A |  | N/A | 5,6,7 | BSW (1) | Blind Spot Detection/Rear Cross Traffic Alert
2021 | Subaru | OUTBACK | Back Up Camera | BUC | Static Calibration - Backup Camera |  | BUC | Static | No Pre-Qualifications Required for this Calibration Procedure. | No Pre-Quals | https://calibercollision.sharepoint.com/:b:/s/O365-Protech-InformationSolutions/EbBWvwvcmRNOrcSbE4NfliEB57OpnthNJrx_FjFZMwGdoA?e=njtN1x | N/A | N/A | N/A | N/A | N/A |  | N/A | 6 | BUC | Rearview Camera System
2021 | Subaru | OUTBACK | Windshield Camera | LKA % | Static Calibration - Lane Keep Assist | Static Calibration - Lane Keep Assist | LKA (1) | Static | Please ensure that the vehicle is accurately aligned. If the vehicle is out of alignment, suspected of being out of alignment, please ensure a 4-Wheel Alignment is performed prior to the ADAS appointment and after your repairs are completed. Please ensure the Cargo and Passenger areas are unloaded of all non-factory weight. Please ensure the Fuel tank is full. Please ensure the Vehicle Ride Height is at OEM specification [unmodified suspension, wheel size, & tire size] Please ensure the Motor Oil and Coolant Reserves are full. Please ensure the Washer Fluid Reservoir is Full. | Alignment Check Cargo & Passenger Areas empty Full Fuel Unmodified Ride Height Oil & Coolant Full Washer Fluid Full | https://calibercollision.sharepoint.com/:b:/s/O365-Protech-InformationSolutions/EatQ-FT3Xn1MjOXQPAyNbI0B8hqfw_sTxz_Ubgb9FHSRmg?e=ePdgrp | SUBARU LDWI CSC601/14 | N/A | When the front wheels are not directed to the straight ahead position, adjust the alignment | If windshield replacement is necessary for a Subaru vehicle equipped with EyeSight, we strongly recommend that Subaru genuine windshield glass specially designed for EyeSight always be used. Only Subaru genuine windshield glass has been tested and certified by Subaru to effectively work with the EyeSight system. If windshield glass other than the glass specially designed for EyeSight is used, visibility of the camera may be compromised or any distortion in the glass may prevent the correct measurement of an object, either of which would result in improper or incorrect EyeSight operation. | https://calibercollision.sharepoint.com/:b:/g/enterpriseprojects/VehicleServiceInformation/EQGAlrdpzCpOkLoatesSWRYBf_Ie4NAlDiZJZgY6YTPaxQ?e=uy0gwQ |  | N/A | 13 | LKA (1) | Eyesight
2021 | Subaru | OUTBACK | Night Vision Camera | NV | No Calibration Required |  | NV | N/A | No Information Found at this Tme | No Info Found |  | N/A | N/A | N/A | N/A | N/A |  | N/A | N/A | NV | N/A
2021 | Subaru | OUTBACK | Surround View Cameras | SVC % | Static Calibration - Surround View |  | SVC (2) | Static | No Pre-Qualifications Required for this Calibration Procedure. | No Pre-Quals | https://calibercollision.sharepoint.com/:b:/s/O365-Protech-InformationSolutions/ETiuBKKwar9MkZTdhmYgZroBAs0NQhh3K-XK1NCdtWI52g?e=6VSGex | N/A | N/A | N/A | N/A | N/A |  | N/A | N/A | SVC | Surround View
2021 | Subaru | WRX | Windshield Camera | ACC % | Static Calibration - Adaptive Cruise Control | Static Calibration - Adaptive Cruise Control | ACC (3) | Static | Please ensure that the vehicle is accurately aligned. If the vehicle is out of alignment, suspected of being out of alignment, please ensure a 4-Wheel Alignment is performed prior to the ADAS appointment and after your repairs are completed. Please ensure the Cargo and Passenger areas are unloaded of all non-factory weight. Please ensure the Fuel tank is full. Please ensure the Vehicle Ride Height is at OEM specification [unmodified suspension, wheel size, & tire size] Please ensure the Motor Oil and Coolant Reserves are full. Please ensure the Washer Fluid Reservoir is Full. | Alignment Check Cargo & Passenger Areas empty Full Fuel Unmodified Ride Height Oil & Coolant Full Washer Fluid Full | https://calibercollision.sharepoint.com/:b:/s/O365-Protech-InformationSolutions/EXVSay9z5htPpOkXXkJgkOUBoYkvEI4pk-jrD2kUGi22zA?e=Vlg8gG | SUBARU LDWI CSC601/14 | N/A | When the front wheels are not directed to the straight ahead position, adjust the alignment | If windshield replacement is necessary for a Subaru vehicle equipped with EyeSight, we strongly recommend that Subaru genuine windshield glass specially designed for EyeSight always be used. Only Subaru genuine windshield glass has been tested and certified by Subaru to effectively work with the EyeSight system. If windshield glass other than the glass specially designed for EyeSight is used, visibility of the camera may be compromised or any distortion in the glass may prevent the correct measurement of an object, either of which would result in improper or incorrect EyeSight operation. | https://calibercollision.sharepoint.com/:b:/g/enterpriseprojects/VehicleServiceInformation/EQGAlrdpzCpOkLoatesSWRYBf_Ie4NAlDiZJZgY6YTPaxQ?e=uy0gwQ |  | N/A | 13 | ACC (3) | Eyesight
2021 | Subaru | WRX | Windshield Camera | AEB % | Static Calibration - Automatic Emergency Braking | Static Calibration - Automatic Emergency Braking | AEB (3) | Static | Please ensure that the vehicle is accurately aligned. If the vehicle is out of alignment, suspected of being out of alignment, please ensure a 4-Wheel Alignment is performed prior to the ADAS appointment and after your repairs are completed. Please ensure the Cargo and Passenger areas are unloaded of all non-factory weight. Please ensure the Fuel tank is full. Please ensure the Vehicle Ride Height is at OEM specification [unmodified suspension, wheel size, & tire size] Please ensure the Motor Oil and Coolant Reserves are full. Please ensure the Washer Fluid Reservoir is Full. | Alignment Check Cargo & Passenger Areas empty Full Fuel Unmodified Ride Height Oil & Coolant Full Washer Fluid Full | https://calibercollision.sharepoint.com/:b:/s/O365-Protech-InformationSolutions/EZFGAGm93axJuo7xePJGU9YBMb2yYkaTTRevGuv9cXFqDQ?e=GqNpgM | SUBARU LDWI CSC601/14 | N/A | When the front wheels are not directed to the straight ahead position, adjust the alignment | If windshield replacement is necessary for a Subaru vehicle equipped with EyeSight, we strongly recommend that Subaru genuine windshield glass specially designed for EyeSight always be used. Only Subaru genuine windshield glass has been tested and certified by Subaru to effectively work with the EyeSight system. If windshield glass other than the glass specially designed for EyeSight is used, visibility of the camera may be compromised or any distortion in the glass may prevent the correct measurement of an object, either of which would result in improper or incorrect EyeSight operation. | https://calibercollision.sharepoint.com/:b:/g/enterpriseprojects/VehicleServiceInformation/EQGAlrdpzCpOkLoatesSWRYBf_Ie4NAlDiZJZgY6YTPaxQ?e=uy0gwQ |  | N/A | 13 | AEB (3) | Eyesight
2021 | Subaru | WRX | Adaptive Headlamps | AHL | Static Calibration - Intelligent Headlamps |  | AHL | Static | Please ensure the Cargo and Passenger areas are unloaded of all non-factory weight. Please ensure the Fuel tank is full. | Cargo & Passenger areas empty Full Fuel | https://calibercollision.sharepoint.com/:b:/s/O365-Protech-InformationSolutions/EeqRe6T_9yhOlw4E_WQGTxkByR_MnThBb6eFFLtc3HZp-w?e=6yokyS | N/A | N/A | N/A | N/A | N/A |  | N/A | 1, 11, 12 | AHL | Auto Headlight
2021 | Subaru | WRX | Parking Aid Sonar | APA % | Static Calibration - Advance Park Assist |  | APA (2) | Static | Please ensure the Cargo and Passenger areas are unloaded of all non-factory weight. Please ensure the Fuel Tank is full. Please ensure the Motor Oil and Coolant Reserves are full. Please Ensure the Washer Fluid Reservoir is Full. | Cargo & Passenger areas empty Full Fuel Oil & Coolant Full Washer Fluid Full | https://calibercollision.sharepoint.com/:b:/s/O365-Protech-InformationSolutions/ESAZw3FbyN9FijJHBq80V0UB1wbhGRPlV_uSi6XPLxmp5A?e=ozgHmA | N/A | N/A | N/A | N/A | N/A |  | N/A | 1,5,6,7,11,12 | APA | Sonar Sensors
2021 | Subaru | WRX | Rear Radar | BSW % | Static Calibration - Blind Spot Warning |  | BSW (1) | Static | Please ensure the Cargo and Passenger areas are unloaded of all non-factory weight. Please ensure the Fuel tank is full. | Cargo & Passenger areas empty Full Fuel | https://calibercollision.sharepoint.com/:b:/s/O365-Protech-InformationSolutions/EcpXxmrswmpFsm9p8KZUr9gB7Mr3p6euP83amUGPHtxlXg?e=Qm3Pp9 | CORNER REFLECTOR STAND CSC800 CORNER REFLECTOR CSC802/01 | N/A | N/A | N/A | N/A |  | N/A | 5,6,7 | BSW (1) | Blind Spot Detection/Rear Cross Traffic Alert
2021 | Subaru | WRX | Back Up Camera | BUC | Static Calibration - Backup Camera |  | BUC | Static | No Pre-Qualifications Required for this Calibration Procedure. | No Pre-Quals | https://calibercollision.sharepoint.com/:b:/s/O365-Protech-InformationSolutions/Eem2ZOiafCBKm7uwNdAHe90Bb9Rku9aPUGDjqT6h7BGBZA?e=2A0w7i | N/A | N/A | N/A | N/A | N/A |  | N/A | 6 | BUC | Rearview Camera System
2021 | Subaru | WRX | Windshield Camera | LKA % | Static Calibration - Lane Keep Assist | Static Calibration - Lane Keep Assist | LKA (1) | Static | Please ensure that the vehicle is accurately aligned. If the vehicle is out of alignment, suspected of being out of alignment, please ensure a 4-Wheel Alignment is performed prior to the ADAS appointment and after your repairs are completed. Please ensure the Cargo and Passenger areas are unloaded of all non-factory weight. Please ensure the Fuel tank is full. Please ensure the Vehicle Ride Height is at OEM specification [unmodified suspension, wheel size, & tire size] Please ensure the Motor Oil and Coolant Reserves are full. Please ensure the Washer Fluid Reservoir is Full. | Alignment Check Cargo & Passenger Areas empty Full Fuel Unmodified Ride Height Oil & Coolant Full Washer Fluid Full | https://calibercollision.sharepoint.com/:b:/s/O365-Protech-InformationSolutions/Ea2NkQ6pZrxFjioimPWYXosBDf-mV_nApImEQ8lxToagZA?e=GHYTl9 | SUBARU LDWI CSC601/14 | N/A | When the front wheels are not directed to the straight ahead position, adjust the alignment | If windshield replacement is necessary for a Subaru vehicle equipped with EyeSight, we strongly recommend that Subaru genuine windshield glass specially designed for EyeSight always be used. Only Subaru genuine windshield glass has been tested and certified by Subaru to effectively work with the EyeSight system. If windshield glass other than the glass specially designed for EyeSight is used, visibility of the camera may be compromised or any distortion in the glass may prevent the correct measurement of an object, either of which would result in improper or incorrect EyeSight operation. | https://calibercollision.sharepoint.com/:b:/g/enterpriseprojects/VehicleServiceInformation/EQGAlrdpzCpOkLoatesSWRYBf_Ie4NAlDiZJZgY6YTPaxQ?e=uy0gwQ |  | N/A | 13 | LKA (1) | Eyesight
2021 | Subaru | WRX | Night Vision Camera | NV | No Calibration Required |  | NV | N/A | No Information Found at this Tme | No Info Found |  | N/A | N/A | N/A | N/A | N/A |  | N/A | N/A | NV | N/A
2021 | Subaru | WRX | Surround View Cameras | SVC % | No Calibration Required |  | SVC | N/A | No Information Found at this Tme | No Info Found |  | N/A | N/A | N/A | N/A | N/A |  | N/A | N/A | SVC | N/A
2021 | Subaru | WRX STI | Windshield Camera | ACC % | Static Calibration - Adaptive Cruise Control | Static Calibration - Adaptive Cruise Control | ACC (3) | Static | Please ensure that the vehicle is accurately aligned. If the vehicle is out of alignment, suspected of being out of alignment, please ensure a 4-Wheel Alignment is performed prior to the ADAS appointment and after your repairs are completed. Please ensure the Cargo and Passenger areas are unloaded of all non-factory weight. Please ensure the Fuel tank is full. Please ensure the Vehicle Ride Height is at OEM specification [unmodified suspension, wheel size, & tire size] Please ensure the Motor Oil and Coolant Reserves are full. Please ensure the Washer Fluid Reservoir is Full. | Alignment Check Cargo & Passenger Areas empty Full Fuel Unmodified Ride Height Oil & Coolant Full Washer Fluid Full | https://calibercollision.sharepoint.com/:b:/s/O365-Protech-InformationSolutions/EdvKU9pbgDNNvBTt3W2OTB4BOK_dAtg2fD4noZYcMHEGWw?e=wpgAlI | SUBARU LDWI CSC601/14 | N/A | When the front wheels are not directed to the straight ahead position, adjust the alignment | If windshield replacement is necessary for a Subaru vehicle equipped with EyeSight, we strongly recommend that Subaru genuine windshield glass specially designed for EyeSight always be used. Only Subaru genuine windshield glass has been tested and certified by Subaru to effectively work with the EyeSight system. If windshield glass other than the glass specially designed for EyeSight is used, visibility of the camera may be compromised or any distortion in the glass may prevent the correct measurement of an object, either of which would result in improper or incorrect EyeSight operation. | https://calibercollision.sharepoint.com/:b:/g/enterpriseprojects/VehicleServiceInformation/EQGAlrdpzCpOkLoatesSWRYBf_Ie4NAlDiZJZgY6YTPaxQ?e=uy0gwQ |  | N/A | 13 | ACC (3) | Eyesight
2021 | Subaru | WRX STI | Windshield Camera | AEB % | Static Calibration - Automatic Emergency Braking | Static Calibration - Automatic Emergency Braking | AEB (3) | Static | Please ensure that the vehicle is accurately aligned. If the vehicle is out of alignment, suspected of being out of alignment, please ensure a 4-Wheel Alignment is performed prior to the ADAS appointment and after your repairs are completed. Please ensure the Cargo and Passenger areas are unloaded of all non-factory weight. Please ensure the Fuel tank is full. Please ensure the Vehicle Ride Height is at OEM specification [unmodified suspension, wheel size, & tire size] Please ensure the Motor Oil and Coolant Reserves are full. Please ensure the Washer Fluid Reservoir is Full. | Alignment Check Cargo & Passenger Areas empty Full Fuel Unmodified Ride Height Oil & Coolant Full Washer Fluid Full | https://calibercollision.sharepoint.com/:b:/s/O365-Protech-InformationSolutions/EVu-FXrVLhVFqa3hvlMfxTkB3TCD0UPHRp-5wwv1sW26zQ?e=Ou7R0Y | SUBARU LDWI CSC601/14 | N/A | When the front wheels are not directed to the straight ahead position, adjust the alignment | If windshield replacement is necessary for a Subaru vehicle equipped with EyeSight, we strongly recommend that Subaru genuine windshield glass specially designed for EyeSight always be used. Only Subaru genuine windshield glass has been tested and certified by Subaru to effectively work with the EyeSight system. If windshield glass other than the glass specially designed for EyeSight is used, visibility of the camera may be compromised or any distortion in the glass may prevent the correct measurement of an object, either of which would result in improper or incorrect EyeSight operation. | https://calibercollision.sharepoint.com/:b:/g/enterpriseprojects/VehicleServiceInformation/EQGAlrdpzCpOkLoatesSWRYBf_Ie4NAlDiZJZgY6YTPaxQ?e=uy0gwQ |  | N/A | 13 | AEB (3) | Eyesight
2021 | Subaru | WRX STI | Adaptive Headlamps | AHL | Static Calibration - Intelligent Headlamps |  | AHL | Static | Please ensure the Cargo and Passenger areas are unloaded of all non-factory weight. Please ensure the Fuel tank is full. | Cargo & Passenger areas empty Full Fuel | https://calibercollision.sharepoint.com/:b:/s/O365-Protech-InformationSolutions/ESrJSr_Xqu9Jq3MxpuUkVacBKHPc2t5DhHory5YNBct8Hg?e=60eeqk | N/A | N/A | N/A | N/A | N/A |  | N/A | 1, 11, 12 | AHL | Auto Headlight
2021 | Subaru | WRX STI | Parking Aid Sonar | APA % | Static Calibration - Advance Park Assist |  | APA (2) | Static | Please ensure the Cargo and Passenger areas are unloaded of all non-factory weight. Please ensure the Fuel Tank is full. Please ensure the Motor Oil and Coolant Reserves are full. Please Ensure the Washer Fluid Reservoir is Full. | Cargo & Passenger areas empty Full Fuel Oil & Coolant Full Washer Fluid Full | https://calibercollision.sharepoint.com/:b:/s/O365-Protech-InformationSolutions/EcrOvULcgPdCgWsL4pMsYiUBfoOJfcrn7x2VLjLf5iWD6A?e=KOQM9u | N/A | N/A | N/A | N/A | N/A |  | N/A | 1,5,6,7,11,12 | APA | Sonar Sensors
2021 | Subaru | WRX STI | Rear Radar | BSW % | Static Calibration - Blind Spot Warning |  | BSW (1) | Static | Please ensure the Cargo and Passenger areas are unloaded of all non-factory weight. Please ensure the Fuel tank is full. | Cargo & Passenger areas empty Full Fuel | https://calibercollision.sharepoint.com/:b:/s/O365-Protech-InformationSolutions/ER9fv06dr2hDi-Zp8B6q7iEB3dvqDx2L-64x0Cgga6ddgQ?e=zwBpWe | CORNER REFLECTOR STAND CSC800 CORNER REFLECTOR CSC802/01 | N/A | N/A | N/A | N/A |  | N/A | 5,6,7 | BSW (1) | Blind Spot Detection/Rear Cross Traffic Alert
2021 | Subaru | WRX STI | Back Up Camera | BUC | Static Calibration - Backup Camera |  | BUC | Static | No Pre-Qualifications Required for this Calibration Procedure. | No Pre-Quals | https://calibercollision.sharepoint.com/:b:/s/O365-Protech-InformationSolutions/EZ6tWpjrSr1CksKAoTWXPeoB8faFFne8UNmtlwL4HszHzA?e=fm6pMJ | N/A | N/A | N/A | N/A | N/A |  | N/A | 6 | BUC | Rearview Camera System
2021 | Subaru | WRX STI | Windshield Camera | LKA % | Static Calibration - Lane Keep Assist | Static Calibration - Lane Keep Assist | LKA (1) | Static | Please ensure that the vehicle is accurately aligned. If the vehicle is out of alignment, suspected of being out of alignment, please ensure a 4-Wheel Alignment is performed prior to the ADAS appointment and after your repairs are completed. Please ensure the Cargo and Passenger areas are unloaded of all non-factory weight. Please ensure the Fuel tank is full. Please ensure the Vehicle Ride Height is at OEM specification [unmodified suspension, wheel size, & tire size] Please ensure the Motor Oil and Coolant Reserves are full. Please ensure the Washer Fluid Reservoir is Full. | Alignment Check Cargo & Passenger Areas empty Full Fuel Unmodified Ride Height Oil & Coolant Full Washer Fluid Full | https://calibercollision.sharepoint.com/:b:/s/O365-Protech-InformationSolutions/ERRESxSURfRLipu3noiEdiABLsSn6ewooJDvtUB-JQYzRQ?e=odnr6W | SUBARU LDWI CSC601/14 | N/A | When the front wheels are not directed to the straight ahead position, adjust the alignment | If windshield replacement is necessary for a Subaru vehicle equipped with EyeSight, we strongly recommend that Subaru genuine windshield glass specially designed for EyeSight always be used. Only Subaru genuine windshield glass has been tested and certified by Subaru to effectively work with the EyeSight system. If windshield glass other than the glass specially designed for EyeSight is used, visibility of the camera may be compromised or any distortion in the glass may prevent the correct measurement of an object, either of which would result in improper or incorrect EyeSight operation. | https://calibercollision.sharepoint.com/:b:/g/enterpriseprojects/VehicleServiceInformation/EQGAlrdpzCpOkLoatesSWRYBf_Ie4NAlDiZJZgY6YTPaxQ?e=uy0gwQ |  | N/A | 13 | LKA (1) | Eyesight
2021 | Subaru | WRX STI | Night Vision Camera | NV | No Calibration Required |  | NV | N/A | No Information Found at this Tme | No Info Found |  | N/A | N/A | N/A | N/A | N/A |  | N/A | N/A | NV | N/A
2021 | Subaru | WRX STI | Surround View Cameras | SVC % | No Calibration Required |  | SVC | N/A | No Information Found at this Tme | No Info Found |  | N/A | N/A | N/A | N/A | N/A |  | N/A | N/A | SVC | N/A
2022 | Subaru | ASCENT | Windshield Camera | ACC % | Static Calibration - Adaptive Cruise Control | Static Calibration - Adaptive Cruise Control | ACC (3) | Static | Please ensure that the vehicle is accurately aligned. If the vehicle is out of alignment, suspected of being out of alignment, please ensure a 4-Wheel Alignment is performed prior to the ADAS appointment and after your repairs are completed. Please ensure the Cargo and Passenger areas are unloaded of all non-factory weight. Please ensure the Fuel tank is full. Please ensure the Vehicle Ride Height is at OEM specification [unmodified suspension, wheel size, & tire size] Please ensure the Motor Oil and Coolant Reserves are full. Please ensure the Washer Fluid Reservoir is Full. | Alignment Check Cargo & Passenger Areas empty Full Fuel Unmodified Ride Height Oil & Coolant Full Washer Fluid Full | https://calibercollision.sharepoint.com/:b:/s/O365-Protech-InformationSolutions/EevdySYHyEhFp8dvxumV9H0BR8deXaSpH68qtQARYOETOQ?e=q8cM2F | SUBARU LDWI CSC601/14 | N/A | When the front wheels are not directed to the straight ahead position, adjust the alignment | If windshield replacement is necessary for a Subaru vehicle equipped with EyeSight, we strongly recommend that Subaru genuine windshield glass specially designed for EyeSight always be used. Only Subaru genuine windshield glass has been tested and certified by Subaru to effectively work with the EyeSight system. If windshield glass other than the glass specially designed for EyeSight is used, visibility of the camera may be compromised or any distortion in the glass may prevent the correct measurement of an object, either of which would result in improper or incorrect EyeSight operation. | https://calibercollision.sharepoint.com/:b:/g/enterpriseprojects/VehicleServiceInformation/EQGAlrdpzCpOkLoatesSWRYBf_Ie4NAlDiZJZgY6YTPaxQ?e=uy0gwQ |  | N/A | 13 | ACC (3) | Eyesight
2022 | Subaru | ASCENT | Windshield Camera | AEB % | Static Calibration - Automatic Emergency Braking | Static Calibration - Automatic Emergency Braking | AEB (3) | Static | Please ensure that the vehicle is accurately aligned. If the vehicle is out of alignment, suspected of being out of alignment, please ensure a 4-Wheel Alignment is performed prior to the ADAS appointment and after your repairs are completed. Please ensure the Cargo and Passenger areas are unloaded of all non-factory weight. Please ensure the Fuel tank is full. Please ensure the Vehicle Ride Height is at OEM specification [unmodified suspension, wheel size, & tire size] Please ensure the Motor Oil and Coolant Reserves are full. Please ensure the Washer Fluid Reservoir is Full. | Alignment Check Cargo & Passenger Areas empty Full Fuel Unmodified Ride Height Oil & Coolant Full Washer Fluid Full | https://calibercollision.sharepoint.com/:b:/s/O365-Protech-InformationSolutions/EZVNP-X8FWNJkLsAnStCengBvcSf48Z7c484cqoPzkbYqQ?e=JHlsmS | SUBARU LDWI CSC601/14 | N/A | When the front wheels are not directed to the straight ahead position, adjust the alignment | If windshield replacement is necessary for a Subaru vehicle equipped with EyeSight, we strongly recommend that Subaru genuine windshield glass specially designed for EyeSight always be used. Only Subaru genuine windshield glass has been tested and certified by Subaru to effectively work with the EyeSight system. If windshield glass other than the glass specially designed for EyeSight is used, visibility of the camera may be compromised or any distortion in the glass may prevent the correct measurement of an object, either of which would result in improper or incorrect EyeSight operation. | https://calibercollision.sharepoint.com/:b:/g/enterpriseprojects/VehicleServiceInformation/EQGAlrdpzCpOkLoatesSWRYBf_Ie4NAlDiZJZgY6YTPaxQ?e=uy0gwQ |  | N/A | 13 | AEB (3) | Eyesight
2022 | Subaru | ASCENT | Adaptive Headlamps | AHL | Static Calibration - Intelligent Headlamps |  | AHL | Static | Please ensure the Cargo and Passenger areas are unloaded of all non-factory weight. Please ensure the Fuel tank is full. | Cargo & Passenger areas empty Full Fuel | https://calibercollision.sharepoint.com/:b:/s/O365-Protech-InformationSolutions/Ebqmj1uXzgpLrrFFvs5uE0wBxfhfkcDTePnpf22zCoNxSA?e=tfFt8s | N/A | N/A | N/A | N/A | N/A |  | N/A | 1, 11, 12 | AHL | Auto Headlight
2022 | Subaru | ASCENT | Parking Aid Sonar | APA % | Static Calibration - Advance Park Assist |  | APA (2) | Static | Please ensure the Cargo and Passenger areas are unloaded of all non-factory weight. Please ensure the Fuel Tank is full. Please ensure the Motor Oil and Coolant Reserves are full. Please Ensure the Washer Fluid Reservoir is Full. | Cargo & Passenger areas empty Full Fuel Oil & Coolant Full Washer Fluid Full | https://calibercollision.sharepoint.com/:b:/s/O365-Protech-InformationSolutions/EUJ74xnyUhVJkoq-siVIuxMB3a7oYCsJ60n7M4qZjhKu6g?e=buEasX | N/A | N/A | N/A | N/A | N/A |  | N/A | 1,5,6,7,11,12 | APA (2) | Sonar Sensors
2022 | Subaru | ASCENT | Rear Radar | BSW % | Static Calibration - Blind Spot Warning |  | BSW (1) | Static | Please ensure the Cargo and Passenger areas are unloaded of all non-factory weight. Please ensure the Fuel tank is full. | Cargo & Passenger areas empty Full Fuel | https://calibercollision.sharepoint.com/:b:/s/O365-Protech-InformationSolutions/EdBGuq7R3I1Nqt6Neh6JH20B7US3VLtikHSTgj0PzTLi7w?e=CF19zz | CORNER REFLECTOR STAND CSC800 CORNER REFLECTOR CSC802/01 | N/A | N/A | N/A | N/A |  | N/A | 5,6,7 | BSW (1) | Blind Spot Detection/Rear Cross Traffic Alert
2022 | Subaru | ASCENT | Back Up Camera | BUC | Static Calibration - Backup Camera |  | BUC | Static | No Pre-Qualifications Required for this Calibration Procedure. | No Pre-Quals | https://calibercollision.sharepoint.com/:b:/s/O365-Protech-InformationSolutions/ERwasx4c-_JNpuKLks4OOSwBsVtGSJDvqSAE07hnIeJ78Q?e=nk9cbW | N/A | N/A | N/A | N/A | N/A |  | N/A | 6 | BUC | Rearview Camera System
2022 | Subaru | ASCENT | Windshield Camera | LKA % | Static Calibration - Lane Keep Assist | Static Calibration - Lane Keep Assist | LKA (1) | Static | Please ensure that the vehicle is accurately aligned. If the vehicle is out of alignment, suspected of being out of alignment, please ensure a 4-Wheel Alignment is performed prior to the ADAS appointment and after your repairs are completed. Please ensure the Cargo and Passenger areas are unloaded of all non-factory weight. Please ensure the Fuel tank is full. Please ensure the Vehicle Ride Height is at OEM specification [unmodified suspension, wheel size, & tire size] Please ensure the Motor Oil and Coolant Reserves are full. Please ensure the Washer Fluid Reservoir is Full. | Alignment Check Cargo & Passenger Areas empty Full Fuel Unmodified Ride Height Oil & Coolant Full Washer Fluid Full | https://calibercollision.sharepoint.com/:b:/s/O365-Protech-InformationSolutions/Eeu1N1O87QtFiCwpDSYVCWQBwhH9S0lbT4LuJW568rdbYQ?e=iHHSzR | SUBARU LDWI CSC601/14 | N/A | When the front wheels are not directed to the straight ahead position, adjust the alignment | If windshield replacement is necessary for a Subaru vehicle equipped with EyeSight, we strongly recommend that Subaru genuine windshield glass specially designed for EyeSight always be used. Only Subaru genuine windshield glass has been tested and certified by Subaru to effectively work with the EyeSight system. If windshield glass other than the glass specially designed for EyeSight is used, visibility of the camera may be compromised or any distortion in the glass may prevent the correct measurement of an object, either of which would result in improper or incorrect EyeSight operation. | https://calibercollision.sharepoint.com/:b:/g/enterpriseprojects/VehicleServiceInformation/EQGAlrdpzCpOkLoatesSWRYBf_Ie4NAlDiZJZgY6YTPaxQ?e=uy0gwQ |  | N/A | 13 | LKA (1) | Eyesight
2022 | Subaru | ASCENT | Night Vision Camera | NV | No Calibration Required |  | NV | N/A | No Information Found at this Tme | No Info Found |  | N/A | N/A | N/A | N/A | N/A |  | N/A | N/A | NV | N/A
2022 | Subaru | ASCENT | Surround View Cameras | SVC % | No Calibration Required |  | SVC | N/A | No Information Found at this Tme | No Info Found |  | N/A | N/A | N/A | N/A | N/A |  | N/A | N/A | SVC | N/A
2022 | Subaru | BRZ | Windshield Camera | ACC % | Static Calibration - Adaptive Cruise Control | Static Calibration - Adaptive Cruise Control | ACC (3) | Static | Please ensure that the vehicle is accurately aligned. If the vehicle is out of alignment, suspected of being out of alignment, please ensure a 4-Wheel Alignment is performed prior to the ADAS appointment and after your repairs are completed. Please ensure the Cargo and Passenger areas are unloaded of all non-factory weight. Please ensure the Fuel tank is full. Please ensure the Vehicle Ride Height is at OEM specification [unmodified suspension, wheel size, & tire size] Please ensure the Motor Oil and Coolant Reserves are full. Please ensure the Washer Fluid Reservoir is Full. | Alignment Check Cargo & Passenger Areas empty Full Fuel Unmodified Ride Height Oil & Coolant Full Washer Fluid Full | https://calibercollision.sharepoint.com/:b:/s/O365-Protech-InformationSolutions/ERGLBJeE96ZDuEKbKq2fxSABVnnpnl7b2s-xJY6DHeB5LQ?e=4F1qOv | SUBARU LDWI CSC601/14 | N/A | When the front wheels are not directed to the straight ahead position, adjust the alignment | If windshield replacement is necessary for a Subaru vehicle equipped with EyeSight, we strongly recommend that Subaru genuine windshield glass specially designed for EyeSight always be used. Only Subaru genuine windshield glass has been tested and certified by Subaru to effectively work with the EyeSight system. If windshield glass other than the glass specially designed for EyeSight is used, visibility of the camera may be compromised or any distortion in the glass may prevent the correct measurement of an object, either of which would result in improper or incorrect EyeSight operation. | https://calibercollision.sharepoint.com/:b:/g/enterpriseprojects/VehicleServiceInformation/EQGAlrdpzCpOkLoatesSWRYBf_Ie4NAlDiZJZgY6YTPaxQ?e=uy0gwQ |  | N/A | 13 | ACC (3) | Eyesight
2022 | Subaru | BRZ | Windshield Camera | AEB % | Static Calibration - Automatic Emergency Braking | Static Calibration - Automatic Emergency Braking | AEB (3) | Static | Please ensure that the vehicle is accurately aligned. If the vehicle is out of alignment, suspected of being out of alignment, please ensure a 4-Wheel Alignment is performed prior to the ADAS appointment and after your repairs are completed. Please ensure the Cargo and Passenger areas are unloaded of all non-factory weight. Please ensure the Fuel tank is full. Please ensure the Vehicle Ride Height is at OEM specification [unmodified suspension, wheel size, & tire size] Please ensure the Motor Oil and Coolant Reserves are full. Please ensure the Washer Fluid Reservoir is Full. | Alignment Check Cargo & Passenger Areas empty Full Fuel Unmodified Ride Height Oil & Coolant Full Washer Fluid Full | https://calibercollision.sharepoint.com/:b:/s/O365-Protech-InformationSolutions/EVrM2r5ns3xJrKJS_HmYMPQBAfnFlx127HGchmhDcedlCg?e=emSaXg | SUBARU LDWI CSC601/14 | N/A | When the front wheels are not directed to the straight ahead position, adjust the alignment | If windshield replacement is necessary for a Subaru vehicle equipped with EyeSight, we strongly recommend that Subaru genuine windshield glass specially designed for EyeSight always be used. Only Subaru genuine windshield glass has been tested and certified by Subaru to effectively work with the EyeSight system. If windshield glass other than the glass specially designed for EyeSight is used, visibility of the camera may be compromised or any distortion in the glass may prevent the correct measurement of an object, either of which would result in improper or incorrect EyeSight operation. | https://calibercollision.sharepoint.com/:b:/g/enterpriseprojects/VehicleServiceInformation/EQGAlrdpzCpOkLoatesSWRYBf_Ie4NAlDiZJZgY6YTPaxQ?e=uy0gwQ |  | N/A | 13 | AEB (3) | Eyesight
2022 | Subaru | BRZ | Adaptive Headlamps | AHL | Static Calibration - Intelligent Headlamps |  | AHL | Static | Please ensure the Cargo and Passenger areas are unloaded of all non-factory weight. Please ensure the Fuel tank is full. | Cargo & Passenger areas empty Full Fuel | https://calibercollision.sharepoint.com/:b:/s/O365-Protech-InformationSolutions/EcdkGu5Bwd9Hj22nPKcgtCUBH1Lw7AeBdEX_JvB0kYrJgg?e=NB6EqN | N/A | N/A | N/A | N/A | N/A |  | N/A | 1, 11, 12 | AHL | Auto Headlight
2022 | Subaru | BRZ | Parking Aid Sonar | APA % | Static Calibration - Advance Park Assist |  | APA (2) | Static | Please ensure the Cargo and Passenger areas are unloaded of all non-factory weight. Please ensure the Fuel Tank is full. Please ensure the Motor Oil and Coolant Reserves are full. Please Ensure the Washer Fluid Reservoir is Full. | Cargo & Passenger areas empty Full Fuel Oil & Coolant Full Washer Fluid Full | https://calibercollision.sharepoint.com/:b:/s/O365-Protech-InformationSolutions/ESEdUvhfa8RJjgFqHdjw6l4BqDKswAjMe3k7vPhEOut1zA?e=c7hMj4 | N/A | N/A | N/A | N/A | N/A |  | N/A | 1,5,6,7,11,12 | APA (2) | Sonar Sensors
2022 | Subaru | BRZ | Rear Radar | BSW % | Static Calibration - Blind Spot Warning |  | BSW (1) | Static | Please ensure the Cargo and Passenger areas are unloaded of all non-factory weight. Please ensure the Fuel tank is full. | Cargo & Passenger areas empty Full Fuel | https://calibercollision.sharepoint.com/:b:/s/O365-Protech-InformationSolutions/EUt72hmCNDRNpxJijBxvlWsBOJ1NBdf5bVMdWrWaRlVqlw?e=kzisk3 | CORNER REFLECTOR STAND CSC800 CORNER REFLECTOR CSC802/01 | N/A | N/A | N/A | N/A |  | N/A | 5,6,7 | BSW (1) | Blind Spot Detection/Rear Cross Traffic Alert
2022 | Subaru | BRZ | Back Up Camera | BUC | Static Calibration - Backup Camera |  | BUC | Static | No Pre-Qualifications Required for this Calibration Procedure. | No Pre-Quals | https://calibercollision.sharepoint.com/:b:/s/O365-Protech-InformationSolutions/EZvQIpOj0qNHkjRrsiBwq00BjjCsQAKVha0eb1FsNuuXAg?e=aNKHIX | N/A | N/A | N/A | N/A | N/A |  | N/A | 6 | BUC | Rearview Camera System
2022 | Subaru | BRZ | Windshield Camera | LKA % | Static Calibration - Lane Keep Assist | Static Calibration - Lane Keep Assist | LKA (1) | Static | Please ensure that the vehicle is accurately aligned. If the vehicle is out of alignment, suspected of being out of alignment, please ensure a 4-Wheel Alignment is performed prior to the ADAS appointment and after your repairs are completed. Please ensure the Cargo and Passenger areas are unloaded of all non-factory weight. Please ensure the Fuel tank is full. Please ensure the Vehicle Ride Height is at OEM specification [unmodified suspension, wheel size, & tire size] Please ensure the Motor Oil and Coolant Reserves are full. Please ensure the Washer Fluid Reservoir is Full. | Alignment Check Cargo & Passenger Areas empty Full Fuel Unmodified Ride Height Oil & Coolant Full Washer Fluid Full | https://calibercollision.sharepoint.com/:b:/s/O365-Protech-InformationSolutions/ERqwELjLpCRBsdFiBDcqe-oBjuRsNOjEKDONAbHDpXtkAw?e=5efsZe | SUBARU LDWI CSC601/14 | N/A | When the front wheels are not directed to the straight ahead position, adjust the alignment | If windshield replacement is necessary for a Subaru vehicle equipped with EyeSight, we strongly recommend that Subaru genuine windshield glass specially designed for EyeSight always be used. Only Subaru genuine windshield glass has been tested and certified by Subaru to effectively work with the EyeSight system. If windshield glass other than the glass specially designed for EyeSight is used, visibility of the camera may be compromised or any distortion in the glass may prevent the correct measurement of an object, either of which would result in improper or incorrect EyeSight operation. | https://calibercollision.sharepoint.com/:b:/g/enterpriseprojects/VehicleServiceInformation/EQGAlrdpzCpOkLoatesSWRYBf_Ie4NAlDiZJZgY6YTPaxQ?e=uy0gwQ |  | N/A | 13 | LKA (1) | Eyesight
2022 | Subaru | BRZ | Night Vision Camera | NV | No Calibration Required |  | NV | N/A | No Information Found at this Tme | No Info Found |  | N/A | N/A | N/A | N/A | N/A |  | N/A | N/A | NV | N/A
2022 | Subaru | BRZ | Surround View Cameras | SVC % | No Calibration Required |  | SVC | N/A | No Information Found at this Tme | No Info Found |  | N/A | N/A | N/A | N/A | N/A |  | N/A | N/A | SVC | N/A
2022 | Subaru | CROSSTREK | Windshield Camera | ACC % | Static Calibration - Adaptive Cruise Control | Static Calibration - Adaptive Cruise Control | ACC (3) | Static | Please ensure that the vehicle is accurately aligned. If the vehicle is out of alignment, suspected of being out of alignment, please ensure a 4-Wheel Alignment is performed prior to the ADAS appointment and after your repairs are completed. Please ensure the Cargo and Passenger areas are unloaded of all non-factory weight. Please ensure the Fuel tank is full. Please ensure the Vehicle Ride Height is at OEM specification [unmodified suspension, wheel size, & tire size] Please ensure the Motor Oil and Coolant Reserves are full. Please ensure the Washer Fluid Reservoir is Full. | Alignment Check Cargo & Passenger Areas empty Full Fuel Unmodified Ride Height Oil & Coolant Full Washer Fluid Full | https://calibercollision.sharepoint.com/:b:/s/O365-Protech-InformationSolutions/Edcmlx2j4zJJmLGuxhc9R8sBAaRu4utmyjNXhlx1l9WctQ?e=T01DsX | SUBARU LDWI CSC601/14 | N/A | When the front wheels are not directed to the straight ahead position, adjust the alignment | If windshield replacement is necessary for a Subaru vehicle equipped with EyeSight, we strongly recommend that Subaru genuine windshield glass specially designed for EyeSight always be used. Only Subaru genuine windshield glass has been tested and certified by Subaru to effectively work with the EyeSight system. If windshield glass other than the glass specially designed for EyeSight is used, visibility of the camera may be compromised or any distortion in the glass may prevent the correct measurement of an object, either of which would result in improper or incorrect EyeSight operation. | https://calibercollision.sharepoint.com/:b:/g/enterpriseprojects/VehicleServiceInformation/EQGAlrdpzCpOkLoatesSWRYBf_Ie4NAlDiZJZgY6YTPaxQ?e=uy0gwQ |  | N/A | 13 | ACC (3) | Eyesight
2022 | Subaru | CROSSTREK | Windshield Camera | AEB % | Static Calibration - Automatic Emergency Braking | Static Calibration - Automatic Emergency Braking | AEB (3) | Static | Please ensure that the vehicle is accurately aligned. If the vehicle is out of alignment, suspected of being out of alignment, please ensure a 4-Wheel Alignment is performed prior to the ADAS appointment and after your repairs are completed. Please ensure the Cargo and Passenger areas are unloaded of all non-factory weight. Please ensure the Fuel tank is full. Please ensure the Vehicle Ride Height is at OEM specification [unmodified suspension, wheel size, & tire size] Please ensure the Motor Oil and Coolant Reserves are full. Please ensure the Washer Fluid Reservoir is Full. | Alignment Check Cargo & Passenger Areas empty Full Fuel Unmodified Ride Height Oil & Coolant Full Washer Fluid Full | https://calibercollision.sharepoint.com/:b:/s/O365-Protech-InformationSolutions/EeX-tHVhfqtGjO7M3eNAfWEBqIsTVcccv0j0L8CH_HHQbQ?e=Qkeset | SUBARU LDWI CSC601/14 | N/A | When the front wheels are not directed to the straight ahead position, adjust the alignment | If windshield replacement is necessary for a Subaru vehicle equipped with EyeSight, we strongly recommend that Subaru genuine windshield glass specially designed for EyeSight always be used. Only Subaru genuine windshield glass has been tested and certified by Subaru to effectively work with the EyeSight system. If windshield glass other than the glass specially designed for EyeSight is used, visibility of the camera may be compromised or any distortion in the glass may prevent the correct measurement of an object, either of which would result in improper or incorrect EyeSight operation. | https://calibercollision.sharepoint.com/:b:/g/enterpriseprojects/VehicleServiceInformation/EQGAlrdpzCpOkLoatesSWRYBf_Ie4NAlDiZJZgY6YTPaxQ?e=uy0gwQ |  | N/A | 13 | AEB (3) | Eyesight
2022 | Subaru | CROSSTREK | Adaptive Headlamps | AHL | Static Calibration - Intelligent Headlamps |  | AHL | Static | Please ensure the Cargo and Passenger areas are unloaded of all non-factory weight. Please ensure the Fuel tank is full. | Cargo & Passenger areas empty Full Fuel | https://calibercollision.sharepoint.com/:b:/s/O365-Protech-InformationSolutions/EZzGNPrAn5BEtsZ5d-eD7DcBZkS9J6RJqVgetkpME4Notg?e=Zt11E8 | N/A | N/A | N/A | N/A | N/A |  | N/A | 1, 11, 12 | AHL | Auto Headlight
2022 | Subaru | CROSSTREK | Parking Aid Sonar | APA % | Static Calibration - Advance Park Assist |  | APA (2) | Static | Please ensure the Cargo and Passenger areas are unloaded of all non-factory weight. Please ensure the Fuel Tank is full. Please ensure the Motor Oil and Coolant Reserves are full. Please Ensure the Washer Fluid Reservoir is Full. | Cargo & Passenger areas empty Full Fuel Oil & Coolant Full Washer Fluid Full | https://calibercollision.sharepoint.com/:b:/s/O365-Protech-InformationSolutions/ERPFYb3HQgJGodEux5RiOdoB-F0-hDuOG6vs6w3X6cJQhg?e=pwJ7oy | N/A | N/A | N/A | N/A | N/A |  | N/A | 1,5,6,7,11,12 | APA (2) | Sonar Sensors
2022 | Subaru | CROSSTREK | Rear Radar | BSW % | Static Calibration - Blind Spot Warning |  | BSW (1) | Static | Please ensure the Cargo and Passenger areas are unloaded of all non-factory weight. Please ensure the Fuel tank is full. | Cargo & Passenger areas empty Full Fuel | https://calibercollision.sharepoint.com/:b:/s/O365-Protech-InformationSolutions/EVb3i8SdQM5KrMiRdE2WNXoBUFd6FCzOvrxhxWkG2Pdi-A?e=4bzn3b | CORNER REFLECTOR STAND CSC800 CORNER REFLECTOR CSC802/01 | N/A | N/A | N/A | N/A |  | N/A | 5,6,7 | BSW (1) | Blind Spot Detection/Rear Cross Traffic Alert
2022 | Subaru | CROSSTREK | Back Up Camera | BUC | Static Calibration - Backup Camera |  | BUC | Static | No Pre-Qualifications Required for this Calibration Procedure. | No Pre-Quals | https://calibercollision.sharepoint.com/:b:/s/O365-Protech-InformationSolutions/Ee16YQeJA3lNsfDajiTOI9gB47MpLSZW2JjRWZOBGwBsNw?e=mxbyKz | N/A | N/A | N/A | N/A | N/A |  | N/A | 6 | BUC | Rearview Camera System
2022 | Subaru | CROSSTREK | Windshield Camera | LKA % | Static Calibration - Lane Keep Assist | Static Calibration - Lane Keep Assist | LKA (1) | Static | Please ensure that the vehicle is accurately aligned. If the vehicle is out of alignment, suspected of being out of alignment, please ensure a 4-Wheel Alignment is performed prior to the ADAS appointment and after your repairs are completed. Please ensure the Cargo and Passenger areas are unloaded of all non-factory weight. Please ensure the Fuel tank is full. Please ensure the Vehicle Ride Height is at OEM specification [unmodified suspension, wheel size, & tire size] Please ensure the Motor Oil and Coolant Reserves are full. Please ensure the Washer Fluid Reservoir is Full. | Alignment Check Cargo & Passenger Areas empty Full Fuel Unmodified Ride Height Oil & Coolant Full Washer Fluid Full | https://calibercollision.sharepoint.com/:b:/s/O365-Protech-InformationSolutions/ETo0mExYiPRHkn0tHWAmiOQBYM0YLolaCbNh0-hg2BTjwA?e=4krw6U | SUBARU LDWI CSC601/14 | N/A | When the front wheels are not directed to the straight ahead position, adjust the alignment | If windshield replacement is necessary for a Subaru vehicle equipped with EyeSight, we strongly recommend that Subaru genuine windshield glass specially designed for EyeSight always be used. Only Subaru genuine windshield glass has been tested and certified by Subaru to effectively work with the EyeSight system. If windshield glass other than the glass specially designed for EyeSight is used, visibility of the camera may be compromised or any distortion in the glass may prevent the correct measurement of an object, either of which would result in improper or incorrect EyeSight operation. | https://calibercollision.sharepoint.com/:b:/g/enterpriseprojects/VehicleServiceInformation/EQGAlrdpzCpOkLoatesSWRYBf_Ie4NAlDiZJZgY6YTPaxQ?e=uy0gwQ |  | N/A | 13 | LKA (1) | Eyesight
2022 | Subaru | CROSSTREK | Night Vision Camera | NV | No Calibration Required |  | NV | N/A | No Information Found at this Tme | No Info Found |  | N/A | N/A | N/A | N/A | N/A |  | N/A | N/A | NV | N/A
2022 | Subaru | CROSSTREK | Surround View Cameras | SVC % | No Calibration Required |  | SVC | N/A | No Information Found at this Tme | No Info Found |  | N/A | N/A | N/A | N/A | N/A |  | N/A | N/A | SVC | N/A
2022 | Subaru | CROSSTREK HYBRID | Windshield Camera | ACC % | Static Calibration - Adaptive Cruise Control | Static Calibration - Adaptive Cruise Control | ACC (3) | Static | Please ensure that the vehicle is accurately aligned. If the vehicle is out of alignment, suspected of being out of alignment, please ensure a 4-Wheel Alignment is performed prior to the ADAS appointment and after your repairs are completed. Please ensure the Cargo and Passenger areas are unloaded of all non-factory weight. Please ensure the Fuel tank is full. Please ensure the Vehicle Ride Height is at OEM specification [unmodified suspension, wheel size, & tire size] Please ensure the Motor Oil and Coolant Reserves are full. Please ensure the Washer Fluid Reservoir is Full. | Alignment Check Cargo & Passenger Areas empty Full Fuel Unmodified Ride Height Oil & Coolant Full Washer Fluid Full | https://calibercollision.sharepoint.com/:b:/s/O365-Protech-InformationSolutions/ERQ8sObiNDtDrEmv3IuUz-UBvR1Hoeaj3XiAV2QPZg76Aw?e=HCxdYB | SUBARU LDWI CSC601/14 | N/A | When the front wheels are not directed to the straight ahead position, adjust the alignment | If windshield replacement is necessary for a Subaru vehicle equipped with EyeSight, we strongly recommend that Subaru genuine windshield glass specially designed for EyeSight always be used. Only Subaru genuine windshield glass has been tested and certified by Subaru to effectively work with the EyeSight system. If windshield glass other than the glass specially designed for EyeSight is used, visibility of the camera may be compromised or any distortion in the glass may prevent the correct measurement of an object, either of which would result in improper or incorrect EyeSight operation. | https://calibercollision.sharepoint.com/:b:/g/enterpriseprojects/VehicleServiceInformation/EQGAlrdpzCpOkLoatesSWRYBf_Ie4NAlDiZJZgY6YTPaxQ?e=uy0gwQ |  | N/A | 13 | ACC (3) | Eyesight
2022 | Subaru | CROSSTREK HYBRID | Windshield Camera | AEB % | Static Calibration - Automatic Emergency Braking | Static Calibration - Automatic Emergency Braking | AEB (3) | Static | Please ensure that the vehicle is accurately aligned. If the vehicle is out of alignment, suspected of being out of alignment, please ensure a 4-Wheel Alignment is performed prior to the ADAS appointment and after your repairs are completed. Please ensure the Cargo and Passenger areas are unloaded of all non-factory weight. Please ensure the Fuel tank is full. Please ensure the Vehicle Ride Height is at OEM specification [unmodified suspension, wheel size, & tire size] Please ensure the Motor Oil and Coolant Reserves are full. Please ensure the Washer Fluid Reservoir is Full. | Alignment Check Cargo & Passenger Areas empty Full Fuel Unmodified Ride Height Oil & Coolant Full Washer Fluid Full | https://calibercollision.sharepoint.com/:b:/s/O365-Protech-InformationSolutions/EbIgyvpEOnhHqWsZJ_LLpUUBQc8ac_QH3luW4BB1wlV53A?e=z587RM | SUBARU LDWI CSC601/14 | N/A | When the front wheels are not directed to the straight ahead position, adjust the alignment | If windshield replacement is necessary for a Subaru vehicle equipped with EyeSight, we strongly recommend that Subaru genuine windshield glass specially designed for EyeSight always be used. Only Subaru genuine windshield glass has been tested and certified by Subaru to effectively work with the EyeSight system. If windshield glass other than the glass specially designed for EyeSight is used, visibility of the camera may be compromised or any distortion in the glass may prevent the correct measurement of an object, either of which would result in improper or incorrect EyeSight operation. | https://calibercollision.sharepoint.com/:b:/g/enterpriseprojects/VehicleServiceInformation/EQGAlrdpzCpOkLoatesSWRYBf_Ie4NAlDiZJZgY6YTPaxQ?e=uy0gwQ |  | N/A | 13 | AEB (3) | Eyesight
2022 | Subaru | CROSSTREK HYBRID | Adaptive Headlamps | AHL | Static Calibration - Intelligent Headlamps |  | AHL | Static | Please ensure the Cargo and Passenger areas are unloaded of all non-factory weight. Please ensure the Fuel tank is full. | Cargo & Passenger areas empty Full Fuel | https://calibercollision.sharepoint.com/:b:/s/O365-Protech-InformationSolutions/EbcyQbqRvGtLm4wjNdPpfi0BzAA0yixvPoljel__8w7KLA?e=fGuYkh | N/A | N/A | N/A | N/A | N/A |  | N/A | 1, 11, 12 | AHL | Auto Headlight
2022 | Subaru | CROSSTREK HYBRID | Parking Aid Sonar | APA % | Static Calibration - Advance Park Assist |  | APA (2) | Static | Please ensure the Cargo and Passenger areas are unloaded of all non-factory weight. Please ensure the Fuel Tank is full. Please ensure the Motor Oil and Coolant Reserves are full. Please Ensure the Washer Fluid Reservoir is Full. | Cargo & Passenger areas empty Full Fuel Oil & Coolant Full Washer Fluid Full | https://calibercollision.sharepoint.com/:b:/s/O365-Protech-InformationSolutions/Edm269plSkdHg8cz9Xt6eRgBpMMH994fYB7XyTrHqBzAPg?e=zIGbDv | N/A | N/A | N/A | N/A | N/A |  | N/A | 1,5,6,7,11,12 | APA (2) | Sonar Sensors
2022 | Subaru | CROSSTREK HYBRID | Rear Radar | BSW % | Static Calibration - Blind Spot Warning |  | BSW (1) | Static | Please ensure the Cargo and Passenger areas are unloaded of all non-factory weight. Please ensure the Fuel tank is full. | Cargo & Passenger areas empty Full Fuel | https://calibercollision.sharepoint.com/:b:/s/O365-Protech-InformationSolutions/EQ39LVNKi21OmgYghSL2-54B-TQHF08IutsDKG7OV7kHgw?e=Y9lrNT | CORNER REFLECTOR STAND CSC800 CORNER REFLECTOR CSC802/01 | N/A | N/A | N/A | N/A |  | N/A | 5,6,7 | BSW (1) | Blind Spot Detection/Rear Cross Traffic Alert
2022 | Subaru | CROSSTREK HYBRID | Back Up Camera | BUC | Static Calibration - Backup Camera |  | BUC | Static | No Pre-Qualifications Required for this Calibration Procedure. | No Pre-Quals | https://calibercollision.sharepoint.com/:b:/s/O365-Protech-InformationSolutions/ETuZVMewebVAuJ6dL9WgtNoBc-Fo9dm9XvyDO8Do-483WQ?e=648JxK | N/A | N/A | N/A | N/A | N/A |  | N/A | 6 | BUC | Rearview Camera System
2022 | Subaru | CROSSTREK HYBRID | Windshield Camera | LKA % | Static Calibration - Lane Keep Assist | Static Calibration - Lane Keep Assist | LKA (1) | Static | Please ensure that the vehicle is accurately aligned. If the vehicle is out of alignment, suspected of being out of alignment, please ensure a 4-Wheel Alignment is performed prior to the ADAS appointment and after your repairs are completed. Please ensure the Cargo and Passenger areas are unloaded of all non-factory weight. Please ensure the Fuel tank is full. Please ensure the Vehicle Ride Height is at OEM specification [unmodified suspension, wheel size, & tire size] Please ensure the Motor Oil and Coolant Reserves are full. Please ensure the Washer Fluid Reservoir is Full. | Alignment Check Cargo & Passenger Areas empty Full Fuel Unmodified Ride Height Oil & Coolant Full Washer Fluid Full | https://calibercollision.sharepoint.com/:b:/s/O365-Protech-InformationSolutions/ERyL7QcWrURMmdjva19-VhkB0ZHmbXodMKEG3XksKfjIfQ?e=3CaeGR | SUBARU LDWI CSC601/14 | N/A | When the front wheels are not directed to the straight ahead position, adjust the alignment | If windshield replacement is necessary for a Subaru vehicle equipped with EyeSight, we strongly recommend that Subaru genuine windshield glass specially designed for EyeSight always be used. Only Subaru genuine windshield glass has been tested and certified by Subaru to effectively work with the EyeSight system. If windshield glass other than the glass specially designed for EyeSight is used, visibility of the camera may be compromised or any distortion in the glass may prevent the correct measurement of an object, either of which would result in improper or incorrect EyeSight operation. | https://calibercollision.sharepoint.com/:b:/g/enterpriseprojects/VehicleServiceInformation/EQGAlrdpzCpOkLoatesSWRYBf_Ie4NAlDiZJZgY6YTPaxQ?e=uy0gwQ |  | N/A | 13 | LKA (1) | Eyesight
2022 | Subaru | CROSSTREK HYBRID | Night Vision Camera | NV | No Calibration Required |  | NV | N/A | No Information Found at this Tme | No Info Found |  | N/A | N/A | N/A | N/A | N/A |  | N/A | N/A | NV | N/A
2022 | Subaru | CROSSTREK HYBRID | Surround View Cameras | SVC % | No Calibration Required |  | SVC | N/A | No Information Found at this Tme | No Info Found |  | N/A | N/A | N/A | N/A | N/A |  | N/A | N/A | SVC | N/A
2022 | Subaru | FORESTER | Windshield Camera | ACC % | Static Calibration - Adaptive Cruise Control | Static Calibration - Adaptive Cruise Control | ACC (3) | Static | Please ensure that the vehicle is accurately aligned. If the vehicle is out of alignment, suspected of being out of alignment, please ensure a 4-Wheel Alignment is performed prior to the ADAS appointment and after your repairs are completed. Please ensure the Cargo and Passenger areas are unloaded of all non-factory weight. | Alignment Check Cargo & Passenger Areas empty | https://calibercollision.sharepoint.com/:f:/s/O365-Protech-InformationSolutions/Egfx8s_vmGdDm5bLBoZaOUIBtd_nDMcaLySklWpsr2NxwQ?e=Iyt1uW | SUBARU LDWI CSC601/14 | N/A | When the front wheels are not directed to the straight ahead position, adjust the alignment | If windshield replacement is necessary for a Subaru vehicle equipped with EyeSight, we strongly recommend that Subaru genuine windshield glass specially designed for EyeSight always be used. Only Subaru genuine windshield glass has been tested and certified by Subaru to effectively work with the EyeSight system. If windshield glass other than the glass specially designed for EyeSight is used, visibility of the camera may be compromised or any distortion in the glass may prevent the correct measurement of an object, either of which would result in improper or incorrect EyeSight operation. | https://calibercollision.sharepoint.com/:b:/g/enterpriseprojects/VehicleServiceInformation/EQGAlrdpzCpOkLoatesSWRYBf_Ie4NAlDiZJZgY6YTPaxQ?e=uy0gwQ |  | N/A | 13 | ACC (3) | Eyesight
2022 | Subaru | FORESTER | Windshield Camera | AEB % | Static Calibration - Automatic Emergency Braking | Static Calibration - Automatic Emergency Braking | AEB (3) | Static | Please ensure that the vehicle is accurately aligned. If the vehicle is out of alignment, suspected of being out of alignment, please ensure a 4-Wheel Alignment is performed prior to the ADAS appointment and after your repairs are completed. Please ensure the Cargo and Passenger areas are unloaded of all non-factory weight. | Alignment Check Cargo & Passenger Areas empty | https://calibercollision.sharepoint.com/:f:/s/O365-Protech-InformationSolutions/EmYgoLUDAIFKjWDJIwbSAjcBelSNKZo7-mEuJMcnpCeEYA?e=kIWpMQ | SUBARU LDWI CSC601/14 | N/A | When the front wheels are not directed to the straight ahead position, adjust the alignment | If windshield replacement is necessary for a Subaru vehicle equipped with EyeSight, we strongly recommend that Subaru genuine windshield glass specially designed for EyeSight always be used. Only Subaru genuine windshield glass has been tested and certified by Subaru to effectively work with the EyeSight system. If windshield glass other than the glass specially designed for EyeSight is used, visibility of the camera may be compromised or any distortion in the glass may prevent the correct measurement of an object, either of which would result in improper or incorrect EyeSight operation. | https://calibercollision.sharepoint.com/:b:/g/enterpriseprojects/VehicleServiceInformation/EQGAlrdpzCpOkLoatesSWRYBf_Ie4NAlDiZJZgY6YTPaxQ?e=uy0gwQ |  | N/A | 13 | AEB (3) | Eyesight
2022 | Subaru | FORESTER | Adaptive Headlamps | AHL | Static Calibration - Intelligent Headlamps |  | AHL | Static | Please ensure the Cargo and Passenger areas are unloaded of all non-factory weight. Please ensure the Fuel tank is full. | Cargo & Passenger areas empty Full Fuel | https://calibercollision.sharepoint.com/:b:/s/O365-Protech-InformationSolutions/EWYb06GjNpBGn3QGI4p68R8BNJ5VNP3bV6wCuLfHgIxGlQ?e=BU11Ig | N/A | N/A | N/A | N/A | N/A |  | N/A | 1, 11, 12 | AHL | Auto Headlight
2022 | Subaru | FORESTER | Parking Aid Sonar | APA % | Static Calibration - Advance Park Assist |  | APA (2) | Static | Please ensure the Cargo and Passenger areas are unloaded of all non-factory weight. | Cargo & Passenger areas empty | https://calibercollision.sharepoint.com/:b:/s/O365-Protech-InformationSolutions/EW6T8CS-DfFHpGTLTyiBFosB0-0p15KZ8jK81k5DVTTrKw?e=FEbFSh | N/A | N/A | N/A | N/A | N/A |  | N/A | 1,5,6,7,11,12 | APA (2) | Sonar Sensors
2022 | Subaru | FORESTER | Rear Radar | BSW % | Static Calibration - Blind Spot Warning |  | BSW (1) | Static | Please ensure the Cargo and Passenger areas are unloaded of all non-factory weight. Please ensure the Fuel tank is full. | Cargo & Passenger areas empty Full Fuel | https://calibercollision.sharepoint.com/:b:/s/O365-Protech-InformationSolutions/Ee32hUlLLgZKpz30HkPE01sByDIlOd1q2j4aW2UxTSbd1A?e=vTSFQZ | CORNER REFLECTOR STAND CSC800 CORNER REFLECTOR CSC802/01 | N/A | N/A | N/A | N/A |  | N/A | 5,6,7 | BSW (1) | Blind Spot Detection/Rear Cross Traffic Alert
2022 | Subaru | FORESTER | Back Up Camera | BUC | Static Calibration - Backup Camera |  | BUC | Static | No Pre-Qualifications Required for this Calibration Procedure. | No Pre-Quals | https://calibercollision.sharepoint.com/:b:/s/O365-Protech-InformationSolutions/ERL-CnwrEhBPqCY4KylBdKcBTLoaggQaDeUPhAIJecvqeA?e=3dnqvQ | N/A | N/A | N/A | N/A | N/A |  | N/A | 6 | BUC | Rearview Camera System
2022 | Subaru | FORESTER | Windshield Camera | LKA % | Static Calibration - Lane Keep Assist | Static Calibration - Lane Keep Assist | LKA (1) | Static | Please ensure that the vehicle is accurately aligned. If the vehicle is out of alignment, suspected of being out of alignment, please ensure a 4-Wheel Alignment is performed prior to the ADAS appointment and after your repairs are completed. Please ensure the Cargo and Passenger areas are unloaded of all non-factory weight. | Alignment Check Cargo & Passenger Areas empty | https://calibercollision.sharepoint.com/:f:/s/O365-Protech-InformationSolutions/EsCaHdu0yIRKupROl4HxKRMBKf0eRFjSoZUQEPj6VehBqQ?e=fNNeWG | SUBARU LDWI CSC601/14 | N/A | When the front wheels are not directed to the straight ahead position, adjust the alignment | If windshield replacement is necessary for a Subaru vehicle equipped with EyeSight, we strongly recommend that Subaru genuine windshield glass specially designed for EyeSight always be used. Only Subaru genuine windshield glass has been tested and certified by Subaru to effectively work with the EyeSight system. If windshield glass other than the glass specially designed for EyeSight is used, visibility of the camera may be compromised or any distortion in the glass may prevent the correct measurement of an object, either of which would result in improper or incorrect EyeSight operation. | https://calibercollision.sharepoint.com/:b:/g/enterpriseprojects/VehicleServiceInformation/EQGAlrdpzCpOkLoatesSWRYBf_Ie4NAlDiZJZgY6YTPaxQ?e=uy0gwQ |  | N/A | 13 | LKA (1) | Eyesight
2022 | Subaru | FORESTER | Night Vision Camera | NV | No Calibration Required |  | NV | N/A | No Information Found at this Tme | No Info Found |  | N/A | N/A | N/A | N/A | N/A |  | N/A | N/A | NV | N/A
2022 | Subaru | FORESTER | Surround View Cameras | SVC % | No Calibration Required |  | SVC | N/A | No Information Found at this Tme | No Info Found |  | N/A | N/A | N/A | N/A | N/A |  | N/A | N/A | SVC | N/A
2022 | Subaru | IMPREZA | Windshield Camera | ACC % | Static Calibration - Adaptive Cruise Control | Static Calibration - Adaptive Cruise Control | ACC (3) | Static | Please ensure that the vehicle is accurately aligned. If the vehicle is out of alignment, suspected of being out of alignment, please ensure a 4-Wheel Alignment is performed prior to the ADAS appointment and after your repairs are completed. Please ensure the Cargo and Passenger areas are unloaded of all non-factory weight. Please ensure the Fuel tank is full. Please ensure the Vehicle Ride Height is at OEM specification [unmodified suspension, wheel size, & tire size] Please ensure the Motor Oil and Coolant Reserves are full. Please ensure the Washer Fluid Reservoir is Full. | Alignment Check Cargo & Passenger Areas empty Full Fuel Unmodified Ride Height Oil & Coolant Full Washer Fluid Full | https://calibercollision.sharepoint.com/:b:/s/O365-Protech-InformationSolutions/EfwsgxxjkcNNle6waMmRxNcBDv2wcMvm-zb-gFk7NjiuQg?e=ky3Hjn | SUBARU LDWI CSC601/14 | N/A | When the front wheels are not directed to the straight ahead position, adjust the alignment | If windshield replacement is necessary for a Subaru vehicle equipped with EyeSight, we strongly recommend that Subaru genuine windshield glass specially designed for EyeSight always be used. Only Subaru genuine windshield glass has been tested and certified by Subaru to effectively work with the EyeSight system. If windshield glass other than the glass specially designed for EyeSight is used, visibility of the camera may be compromised or any distortion in the glass may prevent the correct measurement of an object, either of which would result in improper or incorrect EyeSight operation. | https://calibercollision.sharepoint.com/:b:/g/enterpriseprojects/VehicleServiceInformation/EQGAlrdpzCpOkLoatesSWRYBf_Ie4NAlDiZJZgY6YTPaxQ?e=uy0gwQ |  | N/A | 13 | ACC (3) | Eyesight
2022 | Subaru | IMPREZA | Windshield Camera | AEB % | Static Calibration - Automatic Emergency Braking | Static Calibration - Automatic Emergency Braking | AEB (3) | Static | Please ensure that the vehicle is accurately aligned. If the vehicle is out of alignment, suspected of being out of alignment, please ensure a 4-Wheel Alignment is performed prior to the ADAS appointment and after your repairs are completed. Please ensure the Cargo and Passenger areas are unloaded of all non-factory weight. Please ensure the Fuel tank is full. Please ensure the Vehicle Ride Height is at OEM specification [unmodified suspension, wheel size, & tire size] Please ensure the Motor Oil and Coolant Reserves are full. Please ensure the Washer Fluid Reservoir is Full. | Alignment Check Cargo & Passenger Areas empty Full Fuel Unmodified Ride Height Oil & Coolant Full Washer Fluid Full | https://calibercollision.sharepoint.com/:b:/s/O365-Protech-InformationSolutions/EVYHKU4af3lHh6Gb3gXid-MBFvQ4RGeiYOc4xDK9TToyCA?e=43loLd | SUBARU LDWI CSC601/14 | N/A | When the front wheels are not directed to the straight ahead position, adjust the alignment | If windshield replacement is necessary for a Subaru vehicle equipped with EyeSight, we strongly recommend that Subaru genuine windshield glass specially designed for EyeSight always be used. Only Subaru genuine windshield glass has been tested and certified by Subaru to effectively work with the EyeSight system. If windshield glass other than the glass specially designed for EyeSight is used, visibility of the camera may be compromised or any distortion in the glass may prevent the correct measurement of an object, either of which would result in improper or incorrect EyeSight operation. | https://calibercollision.sharepoint.com/:b:/g/enterpriseprojects/VehicleServiceInformation/EQGAlrdpzCpOkLoatesSWRYBf_Ie4NAlDiZJZgY6YTPaxQ?e=uy0gwQ |  | N/A | 13 | AEB (3) | Eyesight
2022 | Subaru | IMPREZA | Adaptive Headlamps | AHL | Static Calibration - Intelligent Headlamps |  | AHL | Static | Please ensure the Cargo and Passenger areas are unloaded of all non-factory weight. Please ensure the Fuel tank is full. | Cargo & Passenger areas empty Full Fuel | https://calibercollision.sharepoint.com/:b:/s/O365-Protech-InformationSolutions/EVBDdFPeZ5BAp4YGPpSSq8EBWbH2mRm_9j2_mgNvlXp6Yw?e=6g0Agn | N/A | N/A | N/A | N/A | N/A |  | N/A | 1, 11, 12 | AHL | Auto Headlight
2022 | Subaru | IMPREZA | Parking Aid Sonar | APA % | Static Calibration - Advance Park Assist |  | APA (2) | Static | Please ensure the Cargo and Passenger areas are unloaded of all non-factory weight. Please ensure the Fuel Tank is full. Please ensure the Motor Oil and Coolant Reserves are full. Please Ensure the Washer Fluid Reservoir is Full. | Cargo & Passenger areas empty Full Fuel Oil & Coolant Full Washer Fluid Full | https://calibercollision.sharepoint.com/:b:/s/O365-Protech-InformationSolutions/Ea5w-KiOdVBIvSHkORCstQgBVDZO82ZKgwl3hzn_AEa6Sw?e=ik2bSV | N/A | N/A | N/A | N/A | N/A |  | N/A | 1,5,6,7,11,12 | APA (2) | Sonar Sensors
2022 | Subaru | IMPREZA | Rear Radar | BSW % | Static Calibration - Blind Spot Warning |  | BSW (1) | Static | Please ensure the Cargo and Passenger areas are unloaded of all non-factory weight. Please ensure the Fuel tank is full. | Cargo & Passenger areas empty Full Fuel | https://calibercollision.sharepoint.com/:b:/s/O365-Protech-InformationSolutions/ERWQtscMz95OkAQPt2GRmgsB4tCJsT_1unOFq6Ax0STAzw?e=bNGQNC | CORNER REFLECTOR STAND CSC800 CORNER REFLECTOR CSC802/01 | N/A | N/A | N/A | N/A |  | N/A | 5,6,7 | BSW (1) | Blind Spot Detection/Rear Cross Traffic Alert
2022 | Subaru | IMPREZA | Back Up Camera | BUC | Static Calibration - Backup Camera |  | BUC | Static | No Pre-Qualifications Required for this Calibration Procedure. | No Pre-Quals | https://calibercollision.sharepoint.com/:b:/s/O365-Protech-InformationSolutions/ERW94C6ANupGkRzlWjz2Sw0BZksq176nM2avBRrOVlCjGg?e=5a4s4M | N/A | N/A | N/A | N/A | N/A |  | N/A | 6 | BUC | Rearview Camera System
2022 | Subaru | IMPREZA | Windshield Camera | LKA % | Static Calibration - Lane Keep Assist | Static Calibration - Lane Keep Assist | LKA (1) | Static | Please ensure that the vehicle is accurately aligned. If the vehicle is out of alignment, suspected of being out of alignment, please ensure a 4-Wheel Alignment is performed prior to the ADAS appointment and after your repairs are completed. Please ensure the Cargo and Passenger areas are unloaded of all non-factory weight. Please ensure the Fuel tank is full. Please ensure the Vehicle Ride Height is at OEM specification [unmodified suspension, wheel size, & tire size] Please ensure the Motor Oil and Coolant Reserves are full. Please ensure the Washer Fluid Reservoir is Full. | Alignment Check Cargo & Passenger Areas empty Full Fuel Unmodified Ride Height Oil & Coolant Full Washer Fluid Full | https://calibercollision.sharepoint.com/:b:/s/O365-Protech-InformationSolutions/EYRV_-6qKbFNj6jtTU_6wxgBe9ldKb2B6bHNW6IoipgpYQ?e=b9lfEM | SUBARU LDWI CSC601/14 | N/A | When the front wheels are not directed to the straight ahead position, adjust the alignment | If windshield replacement is necessary for a Subaru vehicle equipped with EyeSight, we strongly recommend that Subaru genuine windshield glass specially designed for EyeSight always be used. Only Subaru genuine windshield glass has been tested and certified by Subaru to effectively work with the EyeSight system. If windshield glass other than the glass specially designed for EyeSight is used, visibility of the camera may be compromised or any distortion in the glass may prevent the correct measurement of an object, either of which would result in improper or incorrect EyeSight operation. | https://calibercollision.sharepoint.com/:b:/g/enterpriseprojects/VehicleServiceInformation/EQGAlrdpzCpOkLoatesSWRYBf_Ie4NAlDiZJZgY6YTPaxQ?e=uy0gwQ |  | N/A | 13 | LKA (1) | Eyesight
2022 | Subaru | IMPREZA | Night Vision Camera | NV | No Calibration Required |  | NV | N/A | No Information Found at this Tme | No Info Found |  | N/A | N/A | N/A | N/A | N/A |  | N/A | N/A | NV | N/A
2022 | Subaru | IMPREZA | Surround View Cameras | SVC % | No Calibration Required |  | SVC | N/A | No Information Found at this Tme | No Info Found |  | N/A | N/A | N/A | N/A | N/A |  | N/A | N/A | SVC | N/A
2022 | Subaru | LEGACY | Windshield Camera | ACC % | Static Calibration - Adaptive Cruise Control | Static Calibration - Adaptive Cruise Control | ACC (3) | Static | Please ensure that the vehicle is accurately aligned. If the vehicle is out of alignment, suspected of being out of alignment, please ensure a 4-Wheel Alignment is performed prior to the ADAS appointment and after your repairs are completed. Please ensure the Cargo and Passenger areas are unloaded of all non-factory weight. Please ensure the Fuel tank is full. Please ensure the Vehicle Ride Height is at OEM specification [unmodified suspension, wheel size, & tire size] Please ensure the Motor Oil and Coolant Reserves are full. Please ensure the Washer Fluid Reservoir is Full. | Alignment Check Cargo & Passenger Areas empty Full Fuel Unmodified Ride Height Oil & Coolant Full Washer Fluid Full | https://calibercollision.sharepoint.com/:b:/s/O365-Protech-InformationSolutions/ES-O2vdIQmRKk42Xh8PyejIBD8p-B4YAbNzsC_3TY7Gckw?e=otgOSC | SUBARU LDWI CSC601/14 | N/A | When the front wheels are not directed to the straight ahead position, adjust the alignment | If windshield replacement is necessary for a Subaru vehicle equipped with EyeSight, we strongly recommend that Subaru genuine windshield glass specially designed for EyeSight always be used. Only Subaru genuine windshield glass has been tested and certified by Subaru to effectively work with the EyeSight system. If windshield glass other than the glass specially designed for EyeSight is used, visibility of the camera may be compromised or any distortion in the glass may prevent the correct measurement of an object, either of which would result in improper or incorrect EyeSight operation. | https://calibercollision.sharepoint.com/:b:/g/enterpriseprojects/VehicleServiceInformation/EQGAlrdpzCpOkLoatesSWRYBf_Ie4NAlDiZJZgY6YTPaxQ?e=uy0gwQ |  | N/A | 13 | ACC (3) | Eyesight
2022 | Subaru | LEGACY | Windshield Camera | AEB % | Static Calibration - Automatic Emergency Braking | Static Calibration - Automatic Emergency Braking | AEB (3) | Static | Please ensure that the vehicle is accurately aligned. If the vehicle is out of alignment, suspected of being out of alignment, please ensure a 4-Wheel Alignment is performed prior to the ADAS appointment and after your repairs are completed. Please ensure the Cargo and Passenger areas are unloaded of all non-factory weight. Please ensure the Fuel tank is full. Please ensure the Vehicle Ride Height is at OEM specification [unmodified suspension, wheel size, & tire size] Please ensure the Motor Oil and Coolant Reserves are full. Please ensure the Washer Fluid Reservoir is Full. | Alignment Check Cargo & Passenger Areas empty Full Fuel Unmodified Ride Height Oil & Coolant Full Washer Fluid Full | https://calibercollision.sharepoint.com/:b:/s/O365-Protech-InformationSolutions/Ea3CBDr-jHRHkR89EJiTFzkBBajgJW2loB2cgsecY60OAA?e=OUH9Ad | SUBARU LDWI CSC601/14 | N/A | When the front wheels are not directed to the straight ahead position, adjust the alignment | If windshield replacement is necessary for a Subaru vehicle equipped with EyeSight, we strongly recommend that Subaru genuine windshield glass specially designed for EyeSight always be used. Only Subaru genuine windshield glass has been tested and certified by Subaru to effectively work with the EyeSight system. If windshield glass other than the glass specially designed for EyeSight is used, visibility of the camera may be compromised or any distortion in the glass may prevent the correct measurement of an object, either of which would result in improper or incorrect EyeSight operation. | https://calibercollision.sharepoint.com/:b:/g/enterpriseprojects/VehicleServiceInformation/EQGAlrdpzCpOkLoatesSWRYBf_Ie4NAlDiZJZgY6YTPaxQ?e=uy0gwQ |  | N/A | 13 | AEB (3) | Eyesight
2022 | Subaru | LEGACY | Adaptive Headlamps | AHL | Static Calibration - Intelligent Headlamps |  | AHL | Static | Please ensure the Cargo and Passenger areas are unloaded of all non-factory weight. Please ensure the Fuel tank is full. | Cargo & Passenger areas empty Full Fuel | https://calibercollision.sharepoint.com/:b:/s/O365-Protech-InformationSolutions/EXOXTPwff8tHkTINJQZ1px4B4soRLEeajyYVRaptEl9TEg?e=AJNgxA | N/A | N/A | N/A | N/A | N/A |  | N/A | 1, 11, 12 | AHL | Auto Headlight
2022 | Subaru | LEGACY | Parking Aid Sonar | APA % | Static Calibration - Advance Park Assist |  | APA (2) | Static | Please ensure the Cargo and Passenger areas are unloaded of all non-factory weight. Please ensure the Fuel Tank is full. Please ensure the Motor Oil and Coolant Reserves are full. Please Ensure the Washer Fluid Reservoir is Full. | Cargo & Passenger areas empty Full Fuel Oil & Coolant Full Washer Fluid Full | https://calibercollision.sharepoint.com/:b:/s/O365-Protech-InformationSolutions/EQ5Mc9B1_tZCpTFQJ0qVTF4BlSjKHpWmODm5NitFkNBUDQ?e=VpGZBq | N/A | N/A | N/A | N/A | N/A |  | N/A | 1,5,6,7,11,12 | APA (2) | Sonar Sensors
2022 | Subaru | LEGACY | Rear Radar | BSW % | Static Calibration - Blind Spot Warning |  | BSW (1) | Static | Please ensure the Cargo and Passenger areas are unloaded of all non-factory weight. Please ensure the Fuel tank is full. | Cargo & Passenger areas empty Full Fuel | https://calibercollision.sharepoint.com/:b:/s/O365-Protech-InformationSolutions/EaoJs8GMsmxHtem4ODKDX4sBkXwq-mv8RVZ4wbzxc7LDiw?e=nea3uN | CORNER REFLECTOR STAND CSC800 CORNER REFLECTOR CSC802/01 | N/A | N/A | N/A | N/A |  | N/A | 5,6,7 | BSW (1) | Blind Spot Detection/Rear Cross Traffic Alert
2022 | Subaru | LEGACY | Back Up Camera | BUC | Static Calibration - Backup Camera |  | BUC | Static | No Pre-Qualifications Required for this Calibration Procedure. | No Pre-Quals | https://calibercollision.sharepoint.com/:b:/s/O365-Protech-InformationSolutions/Ece-26z3hDFIhe8KMNm3R2YBiDJYs5OVCRP71phqJAUBLA?e=nRq5ra | N/A | N/A | N/A | N/A | N/A |  | N/A | 6 | BUC | Rearview Camera System
2022 | Subaru | LEGACY | Windshield Camera | LKA % | Static Calibration - Lane Keep Assist | Static Calibration - Lane Keep Assist | LKA (1) | Static | Please ensure that the vehicle is accurately aligned. If the vehicle is out of alignment, suspected of being out of alignment, please ensure a 4-Wheel Alignment is performed prior to the ADAS appointment and after your repairs are completed. Please ensure the Cargo and Passenger areas are unloaded of all non-factory weight. Please ensure the Fuel tank is full. Please ensure the Vehicle Ride Height is at OEM specification [unmodified suspension, wheel size, & tire size] Please ensure the Motor Oil and Coolant Reserves are full. Please ensure the Washer Fluid Reservoir is Full. | Alignment Check Cargo & Passenger Areas empty Full Fuel Unmodified Ride Height Oil & Coolant Full Washer Fluid Full | https://calibercollision.sharepoint.com/:b:/s/O365-Protech-InformationSolutions/EWZ985S6mPlOohU3kN0tUz8BbZR_Y1Uwcp_nZsB5eWdGyA?e=FTer1U | SUBARU LDWI CSC601/14 | N/A | When the front wheels are not directed to the straight ahead position, adjust the alignment | If windshield replacement is necessary for a Subaru vehicle equipped with EyeSight, we strongly recommend that Subaru genuine windshield glass specially designed for EyeSight always be used. Only Subaru genuine windshield glass has been tested and certified by Subaru to effectively work with the EyeSight system. If windshield glass other than the glass specially designed for EyeSight is used, visibility of the camera may be compromised or any distortion in the glass may prevent the correct measurement of an object, either of which would result in improper or incorrect EyeSight operation. | https://calibercollision.sharepoint.com/:b:/g/enterpriseprojects/VehicleServiceInformation/EQGAlrdpzCpOkLoatesSWRYBf_Ie4NAlDiZJZgY6YTPaxQ?e=uy0gwQ |  | N/A | 13 | LKA (1) | Eyesight
2022 | Subaru | LEGACY | Night Vision Camera | NV | No Calibration Required |  | NV | N/A | No Information Found at this Tme | No Info Found |  | N/A | N/A | N/A | N/A | N/A |  | N/A | N/A | NV | N/A
2022 | Subaru | LEGACY | Surround View Cameras | SVC % | No Calibration Required |  | SVC | N/A | No Information Found at this Tme | No Info Found | https://calibercollision.sharepoint.com/:b:/s/O365-Protech-InformationSolutions/EZSdJ7KFgldGkWa7oUad_AkBznsZh8zTCHmbKat1TbbTag?e=77JvID | N/A | N/A | N/A | N/A | N/A |  | N/A | N/A | SVC | N/A
2022 | Subaru | OUTBACK | Windshield Camera | ACC % | Static Calibration - Adaptive Cruise Control | Static Calibration - Adaptive Cruise Control | ACC (3) | Static | Please ensure that the vehicle is accurately aligned. If the vehicle is out of alignment, suspected of being out of alignment, please ensure a 4-Wheel Alignment is performed prior to the ADAS appointment and after your repairs are completed. Please ensure the Cargo and Passenger areas are unloaded of all non-factory weight. Please ensure the Fuel tank is full. Please ensure the Vehicle Ride Height is at OEM specification [unmodified suspension, wheel size, & tire size] Please ensure the Motor Oil and Coolant Reserves are full. Please ensure the Washer Fluid Reservoir is Full. | Alignment Check Cargo & Passenger Areas empty Full Fuel Unmodified Ride Height Oil & Coolant Full Washer Fluid Full | https://calibercollision.sharepoint.com/:b:/s/O365-Protech-InformationSolutions/EQbAlPUoB8lClwTqPe4jPrsBuT9juux6k5z3NRAX-WIjuA?e=kFm9kY | SUBARU LDWI CSC601/14 | N/A | When the front wheels are not directed to the straight ahead position, adjust the alignment | If windshield replacement is necessary for a Subaru vehicle equipped with EyeSight, we strongly recommend that Subaru genuine windshield glass specially designed for EyeSight always be used. Only Subaru genuine windshield glass has been tested and certified by Subaru to effectively work with the EyeSight system. If windshield glass other than the glass specially designed for EyeSight is used, visibility of the camera may be compromised or any distortion in the glass may prevent the correct measurement of an object, either of which would result in improper or incorrect EyeSight operation. | https://calibercollision.sharepoint.com/:b:/g/enterpriseprojects/VehicleServiceInformation/EQGAlrdpzCpOkLoatesSWRYBf_Ie4NAlDiZJZgY6YTPaxQ?e=uy0gwQ |  | N/A | 13 | ACC (3) | Eyesight
2022 | Subaru | OUTBACK | Windshield Camera | AEB % | Static Calibration - Automatic Emergency Braking | Static Calibration - Automatic Emergency Braking | AEB (3) | Static | Please ensure that the vehicle is accurately aligned. If the vehicle is out of alignment, suspected of being out of alignment, please ensure a 4-Wheel Alignment is performed prior to the ADAS appointment and after your repairs are completed. Please ensure the Cargo and Passenger areas are unloaded of all non-factory weight. Please ensure the Fuel tank is full. Please ensure the Vehicle Ride Height is at OEM specification [unmodified suspension, wheel size, & tire size] Please ensure the Motor Oil and Coolant Reserves are full. Please ensure the Washer Fluid Reservoir is Full. | Alignment Check Cargo & Passenger Areas empty Full Fuel Unmodified Ride Height Oil & Coolant Full Washer Fluid Full | https://calibercollision.sharepoint.com/:b:/s/O365-Protech-InformationSolutions/EQAObNZQaQhInAz5W91ehaUBVKI5k134AbSqE9Uzba0GeA?e=3guxfW | SUBARU LDWI CSC601/14 | N/A | When the front wheels are not directed to the straight ahead position, adjust the alignment | If windshield replacement is necessary for a Subaru vehicle equipped with EyeSight, we strongly recommend that Subaru genuine windshield glass specially designed for EyeSight always be used. Only Subaru genuine windshield glass has been tested and certified by Subaru to effectively work with the EyeSight system. If windshield glass other than the glass specially designed for EyeSight is used, visibility of the camera may be compromised or any distortion in the glass may prevent the correct measurement of an object, either of which would result in improper or incorrect EyeSight operation. | https://calibercollision.sharepoint.com/:b:/g/enterpriseprojects/VehicleServiceInformation/EQGAlrdpzCpOkLoatesSWRYBf_Ie4NAlDiZJZgY6YTPaxQ?e=uy0gwQ |  | N/A | 13 | AEB (3) | Eyesight
2022 | Subaru | OUTBACK | Adaptive Headlamps | AHL | Static Calibration - Intelligent Headlamps |  | AHL | Static | Please ensure the Cargo and Passenger areas are unloaded of all non-factory weight. Please ensure the Fuel tank is full. | Cargo & Passenger areas empty Full Fuel | https://calibercollision.sharepoint.com/:b:/s/O365-Protech-InformationSolutions/EbWXI9DGKdRPmyvFsPUEiL8BQdFpG5HDklw-0yOAMYylrA?e=goIMDt | N/A | N/A | N/A | N/A | N/A |  | N/A | 1, 11, 12 | AHL | Auto Headlight
2022 | Subaru | OUTBACK | Parking Aid Sonar | APA % | Static Calibration - Advance Park Assist |  | APA (2) | Static | Please ensure the Cargo and Passenger areas are unloaded of all non-factory weight. Please ensure the Fuel Tank is full. Please ensure the Motor Oil and Coolant Reserves are full. Please Ensure the Washer Fluid Reservoir is Full. | Cargo & Passenger areas empty Full Fuel Oil & Coolant Full Washer Fluid Full | https://calibercollision.sharepoint.com/:b:/s/O365-Protech-InformationSolutions/EUSttwTfME1CqUPFM5bWNLEBZLLZIL4q-f291E8jwXOkkw?e=ZWtWfc | N/A | N/A | N/A | N/A | N/A |  | N/A | 1,5,6,7,11,12 | APA (2) | Sonar Sensors
2022 | Subaru | OUTBACK | Rear Radar | BSW % | Static Calibration - Blind Spot Warning |  | BSW (1) | Static | Please ensure the Cargo and Passenger areas are unloaded of all non-factory weight. Please ensure the Fuel tank is full. | Cargo & Passenger areas empty Full Fuel | https://calibercollision.sharepoint.com/:b:/s/O365-Protech-InformationSolutions/EUEP1-7uUTlOonvkBffKi4gBpXWcoVqYDWQ1HbmJ5G_Itg?e=Fwy73E | CORNER REFLECTOR STAND CSC800 CORNER REFLECTOR CSC802/01 | N/A | N/A | N/A | N/A |  | N/A | 5,6,7 | BSW (1) | Blind Spot Detection/Rear Cross Traffic Alert
2022 | Subaru | OUTBACK | Back Up Camera | BUC | Static Calibration - Backup Camera |  | BUC | Static | No Pre-Qualifications Required for this Calibration Procedure. | No Pre-Quals | https://calibercollision.sharepoint.com/:b:/s/O365-Protech-InformationSolutions/ESHHvlAE3m9Am9fKsTn9r2wBeObekoBmUDwIme53kvr2sA?e=dm2tHd | N/A | N/A | N/A | N/A | N/A |  | N/A | 6 | BUC | Rearview Camera System
2022 | Subaru | OUTBACK | Windshield Camera | LKA % | Static Calibration - Lane Keep Assist | Static Calibration - Lane Keep Assist | LKA (1) | Static | Please ensure that the vehicle is accurately aligned. If the vehicle is out of alignment, suspected of being out of alignment, please ensure a 4-Wheel Alignment is performed prior to the ADAS appointment and after your repairs are completed. Please ensure the Cargo and Passenger areas are unloaded of all non-factory weight. Please ensure the Fuel tank is full. Please ensure the Vehicle Ride Height is at OEM specification [unmodified suspension, wheel size, & tire size] Please ensure the Motor Oil and Coolant Reserves are full. Please ensure the Washer Fluid Reservoir is Full. | Alignment Check Cargo & Passenger Areas empty Full Fuel Unmodified Ride Height Oil & Coolant Full Washer Fluid Full | https://calibercollision.sharepoint.com/:b:/s/O365-Protech-InformationSolutions/EcawXeIIJTdAh1P_z_mULjMBoyKK_TCrJE0CiMYDn5KWRA?e=1EJDbM | SUBARU LDWI CSC601/14 | N/A | When the front wheels are not directed to the straight ahead position, adjust the alignment | If windshield replacement is necessary for a Subaru vehicle equipped with EyeSight, we strongly recommend that Subaru genuine windshield glass specially designed for EyeSight always be used. Only Subaru genuine windshield glass has been tested and certified by Subaru to effectively work with the EyeSight system. If windshield glass other than the glass specially designed for EyeSight is used, visibility of the camera may be compromised or any distortion in the glass may prevent the correct measurement of an object, either of which would result in improper or incorrect EyeSight operation. | https://calibercollision.sharepoint.com/:b:/g/enterpriseprojects/VehicleServiceInformation/EQGAlrdpzCpOkLoatesSWRYBf_Ie4NAlDiZJZgY6YTPaxQ?e=uy0gwQ |  | N/A | 13 | LKA (1) | Eyesight
2022 | Subaru | OUTBACK | Night Vision Camera | NV | No Calibration Required |  | NV | N/A | No Information Found at this Tme | No Info Found |  | N/A | N/A | N/A | N/A | N/A |  | N/A | N/A | NV | N/A
2022 | Subaru | OUTBACK | Surround View Cameras | SVC % | Static Calibration - Surround View |  | SVC (2) | Static | No Pre-Qualifications Required for this Calibration Procedure. | No Pre-Quals | https://calibercollision.sharepoint.com/:b:/s/O365-Protech-InformationSolutions/EUM4VerXGRpHoRSh7h-U9ycBi8jzLtVRHm1qEIKRBSBoqg?e=HQ1wci | N/A | N/A | N/A | N/A | N/A |  | N/A | N/A | SVC | Surround View
2022 | Subaru | WRX | Windshield Camera | ACC % | Static Calibration - Adaptive Cruise Control | Static Calibration - Adaptive Cruise Control | ACC (3) | Static | Please ensure that the vehicle is accurately aligned. If the vehicle is out of alignment, suspected of being out of alignment, please ensure a 4-Wheel Alignment is performed prior to the ADAS appointment and after your repairs are completed. Please ensure the Cargo and Passenger areas are unloaded of all non-factory weight. | Alignment Check Cargo & Passenger Areas empty | https://calibercollision.sharepoint.com/:b:/s/O365-Protech-InformationSolutions/ETNuwZQ8kY9Ft3VDKRXTSOoB3_lmoFwOeg92Kpqu-JSlHQ?e=qpzkJx | SUBARU LDWI CSC601/14 | N/A | When the front wheels are not directed to the straight ahead position, adjust the alignment | If windshield replacement is necessary for a Subaru vehicle equipped with EyeSight, we strongly recommend that Subaru genuine windshield glass specially designed for EyeSight always be used. Only Subaru genuine windshield glass has been tested and certified by Subaru to effectively work with the EyeSight system. If windshield glass other than the glass specially designed for EyeSight is used, visibility of the camera may be compromised or any distortion in the glass may prevent the correct measurement of an object, either of which would result in improper or incorrect EyeSight operation. | https://calibercollision.sharepoint.com/:b:/g/enterpriseprojects/VehicleServiceInformation/EQGAlrdpzCpOkLoatesSWRYBf_Ie4NAlDiZJZgY6YTPaxQ?e=uy0gwQ |  | N/A | 13 | ACC (3) | Eyesight
2022 | Subaru | WRX | Windshield Camera | AEB % | Static Calibration - Automatic Emergency Braking | Static Calibration - Automatic Emergency Braking | AEB (3) | Static | Please ensure that the vehicle is accurately aligned. If the vehicle is out of alignment, suspected of being out of alignment, please ensure a 4-Wheel Alignment is performed prior to the ADAS appointment and after your repairs are completed. Please ensure the Cargo and Passenger areas are unloaded of all non-factory weight. | Alignment Check Cargo & Passenger Areas empty | https://calibercollision.sharepoint.com/:b:/s/O365-Protech-InformationSolutions/EQcmh0fX3hVPidW7qhXpmLkBfYi-qilPiYQJmgTvAJwgMQ?e=1AGQA4 | SUBARU LDWI CSC601/14 | N/A | When the front wheels are not directed to the straight ahead position, adjust the alignment | If windshield replacement is necessary for a Subaru vehicle equipped with EyeSight, we strongly recommend that Subaru genuine windshield glass specially designed for EyeSight always be used. Only Subaru genuine windshield glass has been tested and certified by Subaru to effectively work with the EyeSight system. If windshield glass other than the glass specially designed for EyeSight is used, visibility of the camera may be compromised or any distortion in the glass may prevent the correct measurement of an object, either of which would result in improper or incorrect EyeSight operation. | https://calibercollision.sharepoint.com/:b:/g/enterpriseprojects/VehicleServiceInformation/EQGAlrdpzCpOkLoatesSWRYBf_Ie4NAlDiZJZgY6YTPaxQ?e=uy0gwQ |  | N/A | 13 | AEB (3) | Eyesight
2022 | Subaru | WRX | Adaptive Headlamps | AHL | Static Calibration - Intelligent Headlamps |  | AHL | Static | Please ensure the Cargo and Passenger areas are unloaded of all non-factory weight. Please ensure the Fuel tank is full. | Cargo & Passenger areas empty Full Fuel | https://calibercollision.sharepoint.com/:b:/s/O365-Protech-InformationSolutions/EdJhGMsDYrpHkjBGRLyOHukBZK3ee2J91AghRAGgkAx2Rw?e=rh4wbh | N/A | N/A | N/A | N/A | N/A |  | N/A | 1, 11, 12 | AHL | Auto Headlight
2022 | Subaru | WRX | Parking Aid Sonar | APA % | Static Calibration - Advance Park Assist |  | APA (2) | Static | Please ensure the Cargo and Passenger areas are unloaded of all non-factory weight. Please ensure the Fuel Tank is full. Please ensure the Motor Oil and Coolant Reserves are full. Please Ensure the Washer Fluid Reservoir is Full. | Cargo & Passenger areas empty Full Fuel Oil & Coolant Full Washer Fluid Full | https://calibercollision.sharepoint.com/:b:/s/O365-Protech-InformationSolutions/EYVQz09mz3dIsqCEn9Cp5OYB2GFiUeYuwSdmxawvafuh-A?e=KVhpuh | N/A | N/A | N/A | N/A | N/A |  | N/A | 1,5,6,7,11,12 | APA (2) | Sonar Sensors
2022 | Subaru | WRX | Rear Radar | BSW % | Static Calibration - Blind Spot Warning |  | BSW (1) | Static | Please ensure the Cargo and Passenger areas are unloaded of all non-factory weight. Please ensure the Fuel tank is full. | Cargo & Passenger areas empty Full Fuel | https://calibercollision.sharepoint.com/:b:/s/O365-Protech-InformationSolutions/EW0VzmmKAWtOrLWYdg2F3NoB-SnaPwvxW1if7Bs05zLI2w?e=CwuQOs | CORNER REFLECTOR STAND CSC800 CORNER REFLECTOR CSC802/01 | N/A | N/A | N/A | N/A |  | N/A | 5,6,7 | BSW (1) | Blind Spot Detection/Rear Cross Traffic Alert
2022 | Subaru | WRX | Back Up Camera | BUC | Static Calibration - Backup Camera |  | BUC | Static | No Pre-Qualifications Required for this Calibration Procedure. | No Pre-Quals | https://calibercollision.sharepoint.com/:b:/s/O365-Protech-InformationSolutions/EfJXeyyRjvtJl9DtcGv_dt4Bp3nJceRznGLuhOIui44tOA?e=8WgJe6 | N/A | N/A | N/A | N/A | N/A |  | N/A | 6 | BUC | Rearview Camera System
2022 | Subaru | WRX | Windshield Camera | LKA % | Static Calibration - Lane Keep Assist | Static Calibration - Lane Keep Assist | LKA (1) | Static | Please ensure that the vehicle is accurately aligned. If the vehicle is out of alignment, suspected of being out of alignment, please ensure a 4-Wheel Alignment is performed prior to the ADAS appointment and after your repairs are completed. Please ensure the Cargo and Passenger areas are unloaded of all non-factory weight. | Alignment Check Cargo & Passenger Areas empty | https://calibercollision.sharepoint.com/:b:/s/O365-Protech-InformationSolutions/EdlVi-dYA0tCqaVUbDgYzYQBx7uTKdE738QHtMbplUGOPA?e=qrvF6P | SUBARU LDWI CSC601/14 | N/A | When the front wheels are not directed to the straight ahead position, adjust the alignment | If windshield replacement is necessary for a Subaru vehicle equipped with EyeSight, we strongly recommend that Subaru genuine windshield glass specially designed for EyeSight always be used. Only Subaru genuine windshield glass has been tested and certified by Subaru to effectively work with the EyeSight system. If windshield glass other than the glass specially designed for EyeSight is used, visibility of the camera may be compromised or any distortion in the glass may prevent the correct measurement of an object, either of which would result in improper or incorrect EyeSight operation. | https://calibercollision.sharepoint.com/:b:/g/enterpriseprojects/VehicleServiceInformation/EQGAlrdpzCpOkLoatesSWRYBf_Ie4NAlDiZJZgY6YTPaxQ?e=uy0gwQ |  | N/A | 13 | LKA (1) | Eyesight
2022 | Subaru | WRX | Night Vision Camera | NV | No Calibration Required |  | NV | N/A | No Information Found at this Tme | No Info Found |  | N/A | N/A | N/A | N/A | N/A |  | N/A | N/A | NV | N/A
2022 | Subaru | WRX | Surround View Cameras | SVC % | No Calibration Required |  | SVC | N/A | No Information Found at this Tme | No Info Found |  | N/A | N/A | N/A | N/A | N/A |  | N/A | N/A | SVC | N/A
2023 | Subaru | ASCENT | Windshield Camera | ACC % | Static Calibration - Adaptive Cruise Control | Static Calibration - Adaptive Cruise Control | ACC (3) | Static | Please ensure that the vehicle is accurately aligned. If the vehicle is out of alignment, suspected of being out of alignment, please ensure a 4-Wheel Alignment is performed prior to the ADAS appointment and after your repairs are completed. Please ensure the Cargo and Passenger areas are unloaded of all non-factory weight. | Alignment Check Cargo & Passenger Areas empty | https://calibercollision.sharepoint.com/:b:/s/O365-Protech-InformationSolutions/ETSTV0hw8i1PjFU8RDF1N08BvZJlq8f7x-y3URz5A0i-zQ?e=UwcOdi | SUBARU LDWI CSC601/14 | N/A | When the front wheels are not directed to the straight ahead position, adjust the alignment | If windshield replacement is necessary for a Subaru vehicle equipped with EyeSight, we strongly recommend that Subaru genuine windshield glass specially designed for EyeSight always be used. Only Subaru genuine windshield glass has been tested and certified by Subaru to effectively work with the EyeSight system. If windshield glass other than the glass specially designed for EyeSight is used, visibility of the camera may be compromised or any distortion in the glass may prevent the correct measurement of an object, either of which would result in improper or incorrect EyeSight operation. | https://calibercollision.sharepoint.com/:b:/g/enterpriseprojects/VehicleServiceInformation/EQGAlrdpzCpOkLoatesSWRYBf_Ie4NAlDiZJZgY6YTPaxQ?e=uy0gwQ |  | N/A | 13 | ACC (3) | Eyesight
2023 | Subaru | ASCENT | Windshield Camera | AEB % | Static Calibration - Automatic Emergency Braking | Static Calibration - Automatic Emergency Braking | AEB (3) | Static | Please ensure that the vehicle is accurately aligned. If the vehicle is out of alignment, suspected of being out of alignment, please ensure a 4-Wheel Alignment is performed prior to the ADAS appointment and after your repairs are completed. Please ensure the Cargo and Passenger areas are unloaded of all non-factory weight. | Alignment Check Cargo & Passenger Areas empty | https://calibercollision.sharepoint.com/:b:/s/O365-Protech-InformationSolutions/ESsVJ1FU0JNPlJBSNJ8_FlsBK1GB_uaZcMLxTKRVjMbKAA?e=Oc5P3m | SUBARU LDWI CSC601/14 | N/A | When the front wheels are not directed to the straight ahead position, adjust the alignment | If windshield replacement is necessary for a Subaru vehicle equipped with EyeSight, we strongly recommend that Subaru genuine windshield glass specially designed for EyeSight always be used. Only Subaru genuine windshield glass has been tested and certified by Subaru to effectively work with the EyeSight system. If windshield glass other than the glass specially designed for EyeSight is used, visibility of the camera may be compromised or any distortion in the glass may prevent the correct measurement of an object, either of which would result in improper or incorrect EyeSight operation. | https://calibercollision.sharepoint.com/:b:/g/enterpriseprojects/VehicleServiceInformation/EQGAlrdpzCpOkLoatesSWRYBf_Ie4NAlDiZJZgY6YTPaxQ?e=uy0gwQ |  | N/A | 13 | AEB (3) | Eyesight
2023 | Subaru | ASCENT | Adaptive Headlamps | AHL | Static Calibration - Intelligent Headlamps |  | AHL | Static | Please ensure the Cargo and Passenger areas are unloaded of all non-factory weight. Please ensure the Fuel tank is full. | Cargo & Passenger areas empty Full Fuel | https://calibercollision.sharepoint.com/:b:/s/O365-Protech-InformationSolutions/EWuNaBnKwmZPp9izEwUMn0gBn1i2mbOrcsHcPX_JLWOyYg?e=ac7nRt | N/A | N/A | N/A | N/A | N/A |  | N/A | 1, 11, 12 | AHL | Auto Headlight
2023 | Subaru | ASCENT | Parking Aid Sonar | APA % | Static Calibration - Advance Park Assist |  | APA (2) | Static | Please ensure the Cargo and Passenger areas are unloaded of all non-factory weight. | Cargo & Passenger areas empty | https://calibercollision.sharepoint.com/:b:/s/O365-Protech-InformationSolutions/ERiLk0dvo_NKhNdDRULBQeAByy_uW4sdA-lr3G6JgFsOQw?e=8bBTb7 | N/A | N/A | N/A | N/A | N/A |  | N/A | 1,5,6,7,11,12 | APA (2) | Sonar Sensors
2023 | Subaru | ASCENT | Rear Radar | BSW % | Static Calibration - Blind Spot Warning |  | BSW (1) | Static | Please ensure the Cargo and Passenger areas are unloaded of all non-factory weight. | Cargo & Passenger areas empty | https://calibercollision.sharepoint.com/:b:/s/O365-Protech-InformationSolutions/ESEVpseVlDNJlBqtcgT7JEIB0KYYKZhmNAE_ugpyxQeU2w?e=1vQa5C | CORNER REFLECTOR STAND CSC800 CORNER REFLECTOR CSC802/01 | N/A | N/A | N/A | N/A |  | N/A | 5,6,7 | BSW (1) | Blind Spot Detection/Rear Cross Traffic Alert
2023 | Subaru | ASCENT | Back Up Camera | BUC | Static Calibration - Backup Camera |  | BUC | Static | Please ensure the Cargo and Passenger areas are unloaded of all non-factory weight. | Cargo & Passenger areas empty | https://calibercollision.sharepoint.com/:b:/s/O365-Protech-InformationSolutions/ETy43NvlQGhDl0UmDhOMd7EBp208U8rjDq3sQed8rqLnnw?e=gAxWxY | N/A | N/A | N/A | N/A | N/A |  | N/A | 6 | BUC | Rearview Camera System
2023 | Subaru | ASCENT | Windshield Camera | LKA % | Static Calibration - Lane Keep Assist | Static Calibration - Lane Keep Assist | LKA (1) | Static | Please ensure that the vehicle is accurately aligned. If the vehicle is out of alignment, suspected of being out of alignment, please ensure a 4-Wheel Alignment is performed prior to the ADAS appointment and after your repairs are completed. Please ensure the Cargo and Passenger areas are unloaded of all non-factory weight. | Alignment Check Cargo & Passenger Areas empty | https://calibercollision.sharepoint.com/:b:/s/O365-Protech-InformationSolutions/ERnKPUVxgQ9Ar05bwE-OjTcBMnTXi-ypiPsdTIZJsxVa7w?e=4NlOuk | SUBARU LDWI CSC601/14 | N/A | When the front wheels are not directed to the straight ahead position, adjust the alignment | If windshield replacement is necessary for a Subaru vehicle equipped with EyeSight, we strongly recommend that Subaru genuine windshield glass specially designed for EyeSight always be used. Only Subaru genuine windshield glass has been tested and certified by Subaru to effectively work with the EyeSight system. If windshield glass other than the glass specially designed for EyeSight is used, visibility of the camera may be compromised or any distortion in the glass may prevent the correct measurement of an object, either of which would result in improper or incorrect EyeSight operation. | https://calibercollision.sharepoint.com/:b:/g/enterpriseprojects/VehicleServiceInformation/EQGAlrdpzCpOkLoatesSWRYBf_Ie4NAlDiZJZgY6YTPaxQ?e=uy0gwQ |  | N/A | 13 | LKA (1) | Eyesight
2023 | Subaru | ASCENT | Night Vision Camera | NV | No Calibration Required |  | NV | N/A | No Information Found at this Tme | No Info Found |  | N/A | N/A | N/A | N/A | N/A |  | N/A | N/A | NV | N/A
2023 | Subaru | ASCENT | Surround View Cameras | SVC % | Static Calibration - Surround View |  | SVC (1) | Static | Please ensure the Cargo and Passenger areas are unloaded of all non-factory weight. | Cargo & Passenger areas empty | https://calibercollision.sharepoint.com/:b:/s/O365-Protech-InformationSolutions/Ee9MTJ6iAoFEvwltJAH7RWcB5xC1PPtyplAq0aAQXfKWpw?e=LoY0RN | N/A | N/A | N/A | N/A | N/A |  | N/A | N/A | SVC (1) | Surround View
2023 | Subaru | ASCENT | Wide Angle Windshield Camera | WAMC | Static Calibration - Wide Angle Mono Camera |  | WAMC | Static | Please ensure that the vehicle is accurately aligned. If the vehicle is out of alignment, suspected of being out of alignment, please ensure a 4-Wheel Alignment is performed prior to the ADAS appointment and after your repairs are completed. Please ensure the Cargo and Passenger areas are unloaded of all non-factory weight. | Alignment Check Cargo & Passenger Areas empty | https://calibercollision.sharepoint.com/:b:/s/O365-Protech-InformationSolutions/ER7bVK3O1OdEtg-O1jy2c48BHOvOK_Hhg_Iryg7e1ptWEw?e=hYYngT |  | N/A | When the front wheels are not directed to the straight ahead position, adjust the alignment | If windshield replacement is necessary for a Subaru vehicle equipped with EyeSight, we strongly recommend that Subaru genuine windshield glass specially designed for EyeSight always be used. Only Subaru genuine windshield glass has been tested and certified by Subaru to effectively work with the EyeSight system. If windshield glass other than the glass specially designed for EyeSight is used, visibility of the camera may be compromised or any distortion in the glass may prevent the correct measurement of an object, either of which would result in improper or incorrect EyeSight operation. | https://calibercollision.sharepoint.com/:b:/g/enterpriseprojects/VehicleServiceInformation/EQGAlrdpzCpOkLoatesSWRYBf_Ie4NAlDiZJZgY6YTPaxQ?e=uy0gwQ |  | N/A | 13 | WAMC | Wide Angle Mono Camera System
2023 | Subaru | BRZ | Windshield Camera | ACC % | Static Calibration - Adaptive Cruise Control | Static Calibration - Adaptive Cruise Control | ACC (3) | Static | Please ensure that the vehicle is accurately aligned. If the vehicle is out of alignment, suspected of being out of alignment, please ensure a 4-Wheel Alignment is performed prior to the ADAS appointment and after your repairs are completed. Please ensure the Cargo and Passenger areas are unloaded of all non-factory weight. Please ensure the Fuel tank is full. Please ensure the Vehicle Ride Height is at OEM specification [unmodified suspension, wheel size, & tire size] Please ensure the Motor Oil and Coolant Reserves are full. Please ensure the Washer Fluid Reservoir is Full. | Alignment Check Cargo & Passenger Areas empty Full Fuel Unmodified Ride Height Oil & Coolant Full Washer Fluid Full | https://calibercollision.sharepoint.com/:b:/s/O365-Protech-InformationSolutions/EV4GNx9CcXROu1SlinHzrEgBVFbaD42JXWtbNajLgnUFWw?e=BPaGGw | SUBARU LDWI CSC601/14 | N/A | When the front wheels are not directed to the straight ahead position, adjust the alignment | If windshield replacement is necessary for a Subaru vehicle equipped with EyeSight, we strongly recommend that Subaru genuine windshield glass specially designed for EyeSight always be used. Only Subaru genuine windshield glass has been tested and certified by Subaru to effectively work with the EyeSight system. If windshield glass other than the glass specially designed for EyeSight is used, visibility of the camera may be compromised or any distortion in the glass may prevent the correct measurement of an object, either of which would result in improper or incorrect EyeSight operation. | https://calibercollision.sharepoint.com/:b:/g/enterpriseprojects/VehicleServiceInformation/EQGAlrdpzCpOkLoatesSWRYBf_Ie4NAlDiZJZgY6YTPaxQ?e=uy0gwQ |  | N/A | 13 | ACC (3) | Eyesight
2023 | Subaru | BRZ | Windshield Camera | AEB % | Static Calibration - Automatic Emergency Braking | Static Calibration - Automatic Emergency Braking | AEB (3) | Static | Please ensure that the vehicle is accurately aligned. If the vehicle is out of alignment, suspected of being out of alignment, please ensure a 4-Wheel Alignment is performed prior to the ADAS appointment and after your repairs are completed. Please ensure the Cargo and Passenger areas are unloaded of all non-factory weight. Please ensure the Fuel tank is full. Please ensure the Vehicle Ride Height is at OEM specification [unmodified suspension, wheel size, & tire size] Please ensure the Motor Oil and Coolant Reserves are full. Please ensure the Washer Fluid Reservoir is Full. | Alignment Check Cargo & Passenger Areas empty Full Fuel Unmodified Ride Height Oil & Coolant Full Washer Fluid Full | https://calibercollision.sharepoint.com/:b:/s/O365-Protech-InformationSolutions/EaqDrQ_bhnFAtJ3WdLs2UOAB41tziJByY5EOOnoEmX5a7g?e=YWDyPV | SUBARU LDWI CSC601/14 | N/A | When the front wheels are not directed to the straight ahead position, adjust the alignment | If windshield replacement is necessary for a Subaru vehicle equipped with EyeSight, we strongly recommend that Subaru genuine windshield glass specially designed for EyeSight always be used. Only Subaru genuine windshield glass has been tested and certified by Subaru to effectively work with the EyeSight system. If windshield glass other than the glass specially designed for EyeSight is used, visibility of the camera may be compromised or any distortion in the glass may prevent the correct measurement of an object, either of which would result in improper or incorrect EyeSight operation. | https://calibercollision.sharepoint.com/:b:/g/enterpriseprojects/VehicleServiceInformation/EQGAlrdpzCpOkLoatesSWRYBf_Ie4NAlDiZJZgY6YTPaxQ?e=uy0gwQ |  | N/A | 13 | AEB (3) | Eyesight
2023 | Subaru | BRZ | Adaptive Headlamps | AHL | Static Calibration - Intelligent Headlamps |  | AHL | Static | Please ensure the Cargo and Passenger areas are unloaded of all non-factory weight. Please ensure the Fuel tank is full. | Cargo & Passenger areas empty Full Fuel | https://calibercollision.sharepoint.com/:b:/s/O365-Protech-InformationSolutions/EXcqETdUOV9MsrJxx-Rvo8kBu5YGCflldFDa_91zWPeiBQ?e=FkvAHi | N/A | N/A | N/A | N/A | N/A |  | N/A | 1, 11, 12 | AHL | Auto Headlight
2023 | Subaru | BRZ | Parking Aid Sonar | APA % | Static Calibration - Advance Park Assist |  | APA (2) | Static | Please ensure the Cargo and Passenger areas are unloaded of all non-factory weight. Please ensure the Fuel Tank is full. Please ensure the Motor Oil and Coolant Reserves are full. Please Ensure the Washer Fluid Reservoir is Full. | Cargo & Passenger areas empty Full Fuel Oil & Coolant Full Washer Fluid Full | https://calibercollision.sharepoint.com/:b:/s/O365-Protech-InformationSolutions/EVG1auwdrm1PqE8AAYfwH8oBcDVwt4Ae6LL1_R99zwPCVg?e=g9OWjr | N/A | N/A | N/A | N/A | N/A |  | N/A | 1,5,6,7,11,12 | APA (2) | Sonar Sensors
2023 | Subaru | BRZ | Rear Radar | BSW % | Static Calibration - Blind Spot Warning |  | BSW (1) | Static | Please ensure the Cargo and Passenger areas are unloaded of all non-factory weight. Please ensure the Fuel tank is full. | Cargo & Passenger areas empty Full Fuel | https://calibercollision.sharepoint.com/:b:/s/O365-Protech-InformationSolutions/EaUELT3e8GBJlV68FPGC0NsBtHVnb4AxLyBLFBMj-PdOoA?e=SJ78Ju | CORNER REFLECTOR STAND CSC800 CORNER REFLECTOR CSC802/01 | N/A | N/A | N/A | N/A |  | N/A | 5,6,7 | BSW (1) | Blind Spot Detection/Rear Cross Traffic Alert
2023 | Subaru | BRZ | Back Up Camera | BUC | Static Calibration - Backup Camera |  | BUC | Static | No Pre-Qualifications Required for this Calibration Procedure. | No Pre-Quals | https://calibercollision.sharepoint.com/:b:/s/O365-Protech-InformationSolutions/ETHFZ5-2OKVOmE7YjTWymDEB84qUSDRXzWFO0Cf4CmZj6w?e=2HnOtp | N/A | N/A | N/A | N/A | N/A |  | N/A | 6 | BUC | Rearview Camera System
2023 | Subaru | BRZ | Windshield Camera | LKA % | Static Calibration - Lane Keep Assist | Static Calibration - Lane Keep Assist | LKA (1) | Static | Please ensure that the vehicle is accurately aligned. If the vehicle is out of alignment, suspected of being out of alignment, please ensure a 4-Wheel Alignment is performed prior to the ADAS appointment and after your repairs are completed. Please ensure the Cargo and Passenger areas are unloaded of all non-factory weight. Please ensure the Fuel tank is full. Please ensure the Vehicle Ride Height is at OEM specification [unmodified suspension, wheel size, & tire size] Please ensure the Motor Oil and Coolant Reserves are full. Please ensure the Washer Fluid Reservoir is Full. | Alignment Check Cargo & Passenger Areas empty Full Fuel Unmodified Ride Height Oil & Coolant Full Washer Fluid Full | https://calibercollision.sharepoint.com/:b:/s/O365-Protech-InformationSolutions/EW7MGqHcB19GsIW9gmEre0YB6G6GlMOhDI7uIoRwbkkbvA?e=ig2p0s | SUBARU LDWI CSC601/14 | N/A | When the front wheels are not directed to the straight ahead position, adjust the alignment | If windshield replacement is necessary for a Subaru vehicle equipped with EyeSight, we strongly recommend that Subaru genuine windshield glass specially designed for EyeSight always be used. Only Subaru genuine windshield glass has been tested and certified by Subaru to effectively work with the EyeSight system. If windshield glass other than the glass specially designed for EyeSight is used, visibility of the camera may be compromised or any distortion in the glass may prevent the correct measurement of an object, either of which would result in improper or incorrect EyeSight operation. | https://calibercollision.sharepoint.com/:b:/g/enterpriseprojects/VehicleServiceInformation/EQGAlrdpzCpOkLoatesSWRYBf_Ie4NAlDiZJZgY6YTPaxQ?e=uy0gwQ |  | N/A | 13 | LKA (1) | Eyesight
2023 | Subaru | BRZ | Night Vision Camera | NV | No Calibration Required |  | NV | N/A | No Information Found at this Tme | No Info Found |  | N/A | N/A | N/A | N/A | N/A |  | N/A | N/A | NV | N/A
2023 | Subaru | BRZ | Surround View Cameras | SVC % | No Calibration Required |  | SVC | N/A | No Information Found at this Tme | No Info Found |  | N/A | N/A | N/A | N/A | N/A |  | N/A | N/A | SVC | N/A
2023 | Subaru | BRZ | Wide Angle Windshield Camera | WAMC | No Calibration Required |  | WAMC | N/A | No Information Found at this Tme | No Info Found |  | N/A | N/A | N/A | N/A |  |  |  |  | WAMC | N/A
2023 | Subaru | CROSSTREK | Windshield Camera | ACC % | Static Calibration - Adaptive Cruise Control | Static Calibration - Adaptive Cruise Control | ACC (3) | Static | Please ensure that the vehicle is accurately aligned. If the vehicle is out of alignment, suspected of being out of alignment, please ensure a 4-Wheel Alignment is performed prior to the ADAS appointment and after your repairs are completed. Please ensure the Cargo and Passenger areas are unloaded of all non-factory weight. Please ensure the Fuel tank is full. Please ensure the Vehicle Ride Height is at OEM specification [unmodified suspension, wheel size, & tire size] Please ensure the Motor Oil and Coolant Reserves are full. Please ensure the Washer Fluid Reservoir is Full. | Alignment Check Cargo & Passenger Areas empty Full Fuel Unmodified Ride Height Oil & Coolant Full Washer Fluid Full | https://calibercollision.sharepoint.com/:b:/s/O365-Protech-InformationSolutions/ERuBB9Nu299Mv3cpQmE2x4kBXVBHEVMMb9soghv_-sCAtw?e=UwQf9j | SUBARU LDWI CSC601/14 | N/A | When the front wheels are not directed to the straight ahead position, adjust the alignment | If windshield replacement is necessary for a Subaru vehicle equipped with EyeSight, we strongly recommend that Subaru genuine windshield glass specially designed for EyeSight always be used. Only Subaru genuine windshield glass has been tested and certified by Subaru to effectively work with the EyeSight system. If windshield glass other than the glass specially designed for EyeSight is used, visibility of the camera may be compromised or any distortion in the glass may prevent the correct measurement of an object, either of which would result in improper or incorrect EyeSight operation. | https://calibercollision.sharepoint.com/:b:/g/enterpriseprojects/VehicleServiceInformation/EQGAlrdpzCpOkLoatesSWRYBf_Ie4NAlDiZJZgY6YTPaxQ?e=uy0gwQ |  | N/A | 13 | ACC (3) | Eyesight
2023 | Subaru | CROSSTREK | Windshield Camera | AEB % | Static Calibration - Automatic Emergency Braking | Static Calibration - Automatic Emergency Braking | AEB (3) | Static | Please ensure that the vehicle is accurately aligned. If the vehicle is out of alignment, suspected of being out of alignment, please ensure a 4-Wheel Alignment is performed prior to the ADAS appointment and after your repairs are completed. Please ensure the Cargo and Passenger areas are unloaded of all non-factory weight. Please ensure the Fuel tank is full. Please ensure the Vehicle Ride Height is at OEM specification [unmodified suspension, wheel size, & tire size] Please ensure the Motor Oil and Coolant Reserves are full. Please ensure the Washer Fluid Reservoir is Full. | Alignment Check Cargo & Passenger Areas empty Full Fuel Unmodified Ride Height Oil & Coolant Full Washer Fluid Full | https://calibercollision.sharepoint.com/:b:/s/O365-Protech-InformationSolutions/Ea8xcz_IaotNpF2g2hfvtxAB7mf7UI00i2CbkyNPg0OjsQ?e=NXXy1V | SUBARU LDWI CSC601/14 | N/A | When the front wheels are not directed to the straight ahead position, adjust the alignment | If windshield replacement is necessary for a Subaru vehicle equipped with EyeSight, we strongly recommend that Subaru genuine windshield glass specially designed for EyeSight always be used. Only Subaru genuine windshield glass has been tested and certified by Subaru to effectively work with the EyeSight system. If windshield glass other than the glass specially designed for EyeSight is used, visibility of the camera may be compromised or any distortion in the glass may prevent the correct measurement of an object, either of which would result in improper or incorrect EyeSight operation. | https://calibercollision.sharepoint.com/:b:/g/enterpriseprojects/VehicleServiceInformation/EQGAlrdpzCpOkLoatesSWRYBf_Ie4NAlDiZJZgY6YTPaxQ?e=uy0gwQ |  | N/A | 13 | AEB (3) | Eyesight
2023 | Subaru | CROSSTREK | Adaptive Headlamps | AHL | Static Calibration - Intelligent Headlamps |  | AHL | Static | Please ensure the Cargo and Passenger areas are unloaded of all non-factory weight. Please ensure the Fuel tank is full. | Cargo & Passenger areas empty Full Fuel | https://calibercollision.sharepoint.com/:b:/s/O365-Protech-InformationSolutions/EdylcI1QMiFBnZOQrVM-H0UBUZ-xGCWltKpTKA31ftw7PQ?e=ycHil8 | N/A | N/A | N/A | N/A | N/A |  | N/A | 1, 11, 12 | AHL | Auto Headlight
2023 | Subaru | CROSSTREK | Parking Aid Sonar | APA % | Static Calibration - Advance Park Assist |  | APA (2) | Static | Please ensure the Cargo and Passenger areas are unloaded of all non-factory weight. Please ensure the Fuel Tank is full. Please ensure the Motor Oil and Coolant Reserves are full. Please Ensure the Washer Fluid Reservoir is Full. | Cargo & Passenger areas empty Full Fuel Oil & Coolant Full Washer Fluid Full | https://calibercollision.sharepoint.com/:b:/s/O365-Protech-InformationSolutions/EY8V2xkA2WdIheH64gsuTYsBAOHFa5Bo4S7AT4hP1PrV0w?e=gkjv6V | N/A | N/A | N/A | N/A | N/A |  | N/A | 1,5,6,7,11,12 | APA (2) | Sonar Sensors
2023 | Subaru | CROSSTREK | Rear Radar | BSW % | Static Calibration - Blind Spot Warning |  | BSW (1) | Static | Please ensure the Cargo and Passenger areas are unloaded of all non-factory weight. Please ensure the Fuel tank is full. | Cargo & Passenger areas empty Full Fuel | https://calibercollision.sharepoint.com/:b:/s/O365-Protech-InformationSolutions/EY6BEaVdo8VJhht8vwa2ZygBOY5pFcen067Jqe6aD0LVHQ?e=WpdP9R | CORNER REFLECTOR STAND CSC800 CORNER REFLECTOR CSC802/01 | N/A | N/A | N/A | N/A |  | N/A | 5,6,7 | BSW (1) | Blind Spot Detection/Rear Cross Traffic Alert
2023 | Subaru | CROSSTREK | Back Up Camera | BUC | Static Calibration - Backup Camera |  | BUC | Static | No Pre-Qualifications Required for this Calibration Procedure. | No Pre-Quals | https://calibercollision.sharepoint.com/:b:/s/O365-Protech-InformationSolutions/EdCgqpxvBoNCmR9j0po5kmcBlYFB1WL6ZkX-G6hK3bPZZA?e=5hawmU | N/A | N/A | N/A | N/A | N/A |  | N/A | 6 | BUC | Rearview Camera System
2023 | Subaru | CROSSTREK | Windshield Camera | LKA % | Static Calibration - Lane Keep Assist | Static Calibration - Lane Keep Assist | LKA (1) | Static | Please ensure that the vehicle is accurately aligned. If the vehicle is out of alignment, suspected of being out of alignment, please ensure a 4-Wheel Alignment is performed prior to the ADAS appointment and after your repairs are completed. Please ensure the Cargo and Passenger areas are unloaded of all non-factory weight. Please ensure the Fuel tank is full. Please ensure the Vehicle Ride Height is at OEM specification [unmodified suspension, wheel size, & tire size] Please ensure the Motor Oil and Coolant Reserves are full. Please ensure the Washer Fluid Reservoir is Full. | Alignment Check Cargo & Passenger Areas empty Full Fuel Unmodified Ride Height Oil & Coolant Full Washer Fluid Full | https://calibercollision.sharepoint.com/:b:/s/O365-Protech-InformationSolutions/ETSXhtGAyrNDmmYvBAEQIykBIbtR5C9ooSr_emr39g70SQ?e=6wyTYs | SUBARU LDWI CSC601/14 | N/A | When the front wheels are not directed to the straight ahead position, adjust the alignment | If windshield replacement is necessary for a Subaru vehicle equipped with EyeSight, we strongly recommend that Subaru genuine windshield glass specially designed for EyeSight always be used. Only Subaru genuine windshield glass has been tested and certified by Subaru to effectively work with the EyeSight system. If windshield glass other than the glass specially designed for EyeSight is used, visibility of the camera may be compromised or any distortion in the glass may prevent the correct measurement of an object, either of which would result in improper or incorrect EyeSight operation. | https://calibercollision.sharepoint.com/:b:/g/enterpriseprojects/VehicleServiceInformation/EQGAlrdpzCpOkLoatesSWRYBf_Ie4NAlDiZJZgY6YTPaxQ?e=uy0gwQ |  | N/A | 13 | LKA (1) | Eyesight
2023 | Subaru | CROSSTREK | Night Vision Camera | NV | No Calibration Required |  | NV | N/A | No Information Found at this Tme | No Info Found |  | N/A | N/A | N/A | N/A | N/A |  | N/A | N/A | NV | N/A
2023 | Subaru | CROSSTREK | Surround View Cameras | SVC % | No Calibration Required |  | SVC | N/A | No Information Found at this Tme | No Info Found |  | N/A | N/A | N/A | N/A | N/A |  | N/A | N/A | SVC | N/A
2023 | Subaru | CROSSTREK | Wide Angle Windshield Camera | WAMC | No Calibration Required |  | WAMC | N/A | No Information Found at this Tme | No Info Found |  | N/A | N/A | N/A | N/A |  |  |  |  | WAMC | N/A
2023 | Subaru | FORESTER | Windshield Camera | ACC % | Static Calibration - Adaptive Cruise Control | Static Calibration - Adaptive Cruise Control | ACC (3) | Static | Please ensure that the vehicle is accurately aligned. If the vehicle is out of alignment, suspected of being out of alignment, please ensure a 4-Wheel Alignment is performed prior to the ADAS appointment and after your repairs are completed. Please ensure the Cargo and Passenger areas are unloaded of all non-factory weight. | Alignment Check Cargo & Passenger Areas empty | https://calibercollision.sharepoint.com/:b:/s/O365-Protech-InformationSolutions/Ea579eQeuJRLqM6tXxJ5gYQBjN4A2h4Qt7EwjZoxuzGfLw?e=tWkrCT | SUBARU LDWI CSC601/14 | N/A | When the front wheels are not directed to the straight ahead position, adjust the alignment | If windshield replacement is necessary for a Subaru vehicle equipped with EyeSight, we strongly recommend that Subaru genuine windshield glass specially designed for EyeSight always be used. Only Subaru genuine windshield glass has been tested and certified by Subaru to effectively work with the EyeSight system. If windshield glass other than the glass specially designed for EyeSight is used, visibility of the camera may be compromised or any distortion in the glass may prevent the correct measurement of an object, either of which would result in improper or incorrect EyeSight operation. | https://calibercollision.sharepoint.com/:b:/g/enterpriseprojects/VehicleServiceInformation/EQGAlrdpzCpOkLoatesSWRYBf_Ie4NAlDiZJZgY6YTPaxQ?e=uy0gwQ |  | N/A | 13 | ACC (3) | Eyesight
2023 | Subaru | FORESTER | Windshield Camera | AEB % | Static Calibration - Automatic Emergency Braking | Static Calibration - Automatic Emergency Braking | AEB (3) | Static | Please ensure that the vehicle is accurately aligned. If the vehicle is out of alignment, suspected of being out of alignment, please ensure a 4-Wheel Alignment is performed prior to the ADAS appointment and after your repairs are completed. Please ensure the Cargo and Passenger areas are unloaded of all non-factory weight. | Alignment Check Cargo & Passenger Areas empty | https://calibercollision.sharepoint.com/:b:/s/O365-Protech-InformationSolutions/EZRPyU1b3v9EvHB3Jx3r8zkBFieX8gltT1a4bFZtDDQGWA?e=aZmHh5 | SUBARU LDWI CSC601/14 | N/A | When the front wheels are not directed to the straight ahead position, adjust the alignment | If windshield replacement is necessary for a Subaru vehicle equipped with EyeSight, we strongly recommend that Subaru genuine windshield glass specially designed for EyeSight always be used. Only Subaru genuine windshield glass has been tested and certified by Subaru to effectively work with the EyeSight system. If windshield glass other than the glass specially designed for EyeSight is used, visibility of the camera may be compromised or any distortion in the glass may prevent the correct measurement of an object, either of which would result in improper or incorrect EyeSight operation. | https://calibercollision.sharepoint.com/:b:/g/enterpriseprojects/VehicleServiceInformation/EQGAlrdpzCpOkLoatesSWRYBf_Ie4NAlDiZJZgY6YTPaxQ?e=uy0gwQ |  | N/A | 13 | AEB (3) | Eyesight
2023 | Subaru | FORESTER | Adaptive Headlamps | AHL | Static Calibration - Intelligent Headlamps |  | AHL | Static | Please ensure the Cargo and Passenger areas are unloaded of all non-factory weight. Please ensure the Fuel tank is full. | Cargo & Passenger areas empty Full Fuel | https://calibercollision.sharepoint.com/:b:/s/O365-Protech-InformationSolutions/EYh3Q_Bj2-hIrwcHikVJQiwB2RexJ_oth9oGefl_r89DLA?e=z7bD5m | N/A | N/A | N/A | N/A | N/A |  | N/A | 1, 11, 12 | AHL | Auto Headlight
2023 | Subaru | FORESTER | Parking Aid Sonar | APA % | Static Calibration - Advance Park Assist |  | APA (2) | Static | Please ensure the Cargo and Passenger areas are unloaded of all non-factory weight. | Cargo & Passenger areas empty | https://calibercollision.sharepoint.com/:b:/s/O365-Protech-InformationSolutions/ETmkrraTEo9GmiTVd_CpCMsBBfinPYX7l6fKeLcGpgh65A?e=KaF5WV | N/A | N/A | N/A | N/A | N/A |  | N/A | 1,5,6,7,11,12 | APA (2) | Sonar Sensors
2023 | Subaru | FORESTER | Rear Radar | BSW % | Static Calibration - Blind Spot Warning |  | BSW (1) | Static | Please ensure the Cargo and Passenger areas are unloaded of all non-factory weight. | Cargo & Passenger areas empty | https://calibercollision.sharepoint.com/:b:/s/O365-Protech-InformationSolutions/EU7li3ocScFOiOYIefFT7fUB_FxsYIz73tNE21qwy7aRRg?e=m3dvR9 | CORNER REFLECTOR STAND CSC800 CORNER REFLECTOR CSC802/01 | N/A | N/A | N/A | N/A |  | N/A | 5,6,7 | BSW (1) | Blind Spot Detection/Rear Cross Traffic Alert
2023 | Subaru | FORESTER | Back Up Camera | BUC | Static Calibration - Backup Camera |  | BUC | Static | No Pre-Qualifications Required for this Calibration Procedure. | No Pre-Quals | https://calibercollision.sharepoint.com/:b:/s/O365-Protech-InformationSolutions/EWO8APyhBwNCjtVmYjvxk0kB84MGGJUHUyRBQ_oTIszgIg?e=adngoC | N/A | N/A | N/A | N/A | N/A |  | N/A | 6 | BUC | Rearview Camera System
2023 | Subaru | FORESTER | Windshield Camera | LKA % | Static Calibration - Lane Keep Assist | Static Calibration - Lane Keep Assist | LKA (1) | Static | Please ensure that the vehicle is accurately aligned. If the vehicle is out of alignment, suspected of being out of alignment, please ensure a 4-Wheel Alignment is performed prior to the ADAS appointment and after your repairs are completed. Please ensure the Cargo and Passenger areas are unloaded of all non-factory weight. | Alignment Check Cargo & Passenger Areas empty | https://calibercollision.sharepoint.com/:b:/s/O365-Protech-InformationSolutions/EVH6r0FV40xPrjsXPrjiVdwBz8hWGhwZ7OCunCqNuf8udw?e=P9xFX2 | SUBARU LDWI CSC601/14 | N/A | When the front wheels are not directed to the straight ahead position, adjust the alignment | If windshield replacement is necessary for a Subaru vehicle equipped with EyeSight, we strongly recommend that Subaru genuine windshield glass specially designed for EyeSight always be used. Only Subaru genuine windshield glass has been tested and certified by Subaru to effectively work with the EyeSight system. If windshield glass other than the glass specially designed for EyeSight is used, visibility of the camera may be compromised or any distortion in the glass may prevent the correct measurement of an object, either of which would result in improper or incorrect EyeSight operation. | https://calibercollision.sharepoint.com/:b:/g/enterpriseprojects/VehicleServiceInformation/EQGAlrdpzCpOkLoatesSWRYBf_Ie4NAlDiZJZgY6YTPaxQ?e=uy0gwQ |  | N/A | 13 | LKA (1) | Eyesight
2023 | Subaru | FORESTER | Night Vision Camera | NV | No Calibration Required |  | NV | N/A | No Information Found at this Tme | No Info Found |  | N/A | N/A | N/A | N/A | N/A |  | N/A | N/A | NV | N/A
2023 | Subaru | FORESTER | Surround View Cameras | SVC % | No Calibration Required |  | SVC | N/A | No Information Found at this Tme | No Info Found |  | N/A | N/A | N/A | N/A | N/A |  | N/A | N/A | SVC | N/A
2023 | Subaru | FORESTER | Wide Angle Windshield Camera | WAMC | No Calibration Required |  | WAMC | N/A | No Information Found at this Tme | No Info Found |  | N/A | N/A | N/A | N/A |  |  |  |  | WAMC | N/A
2023 | Subaru | IMPREZA | Windshield Camera | ACC % | Static Calibration - Adaptive Cruise Control | Static Calibration - Adaptive Cruise Control | ACC (3) | Static | Please ensure that the vehicle is accurately aligned. If the vehicle is out of alignment, suspected of being out of alignment, please ensure a 4-Wheel Alignment is performed prior to the ADAS appointment and after your repairs are completed. Please ensure the Cargo and Passenger areas are unloaded of all non-factory weight. Please ensure the Fuel tank is full. Please ensure the Vehicle Ride Height is at OEM specification [unmodified suspension, wheel size, & tire size] Please ensure the Motor Oil and Coolant Reserves are full. Please ensure the Washer Fluid Reservoir is Full. | Alignment Check Cargo & Passenger Areas empty Full Fuel Unmodified Ride Height Oil & Coolant Full Washer Fluid Full | https://calibercollision.sharepoint.com/:b:/s/O365-Protech-InformationSolutions/ESGjTcLuKY5Dn5EGKjWNPxoBAR9vJkz8HANXjdyPiXAuEA?e=iTvvEn | SUBARU LDWI CSC601/14 | N/A | When the front wheels are not directed to the straight ahead position, adjust the alignment | If windshield replacement is necessary for a Subaru vehicle equipped with EyeSight, we strongly recommend that Subaru genuine windshield glass specially designed for EyeSight always be used. Only Subaru genuine windshield glass has been tested and certified by Subaru to effectively work with the EyeSight system. If windshield glass other than the glass specially designed for EyeSight is used, visibility of the camera may be compromised or any distortion in the glass may prevent the correct measurement of an object, either of which would result in improper or incorrect EyeSight operation. | https://calibercollision.sharepoint.com/:b:/g/enterpriseprojects/VehicleServiceInformation/EQGAlrdpzCpOkLoatesSWRYBf_Ie4NAlDiZJZgY6YTPaxQ?e=uy0gwQ |  | N/A | 13 | ACC (3) | Eyesight
2023 | Subaru | IMPREZA | Windshield Camera | AEB % | Static Calibration - Automatic Emergency Braking | Static Calibration - Automatic Emergency Braking | AEB (3) | Static | Please ensure that the vehicle is accurately aligned. If the vehicle is out of alignment, suspected of being out of alignment, please ensure a 4-Wheel Alignment is performed prior to the ADAS appointment and after your repairs are completed. Please ensure the Cargo and Passenger areas are unloaded of all non-factory weight. Please ensure the Fuel tank is full. Please ensure the Vehicle Ride Height is at OEM specification [unmodified suspension, wheel size, & tire size] Please ensure the Motor Oil and Coolant Reserves are full. Please ensure the Washer Fluid Reservoir is Full. | Alignment Check Cargo & Passenger Areas empty Full Fuel Unmodified Ride Height Oil & Coolant Full Washer Fluid Full | https://calibercollision.sharepoint.com/:b:/s/O365-Protech-InformationSolutions/EYEOiRNSTdJGmby2IBjDkxYBlNdY0V-HKqbJOvX8MnTEbg?e=l0KFjN | SUBARU LDWI CSC601/14 | N/A | When the front wheels are not directed to the straight ahead position, adjust the alignment | If windshield replacement is necessary for a Subaru vehicle equipped with EyeSight, we strongly recommend that Subaru genuine windshield glass specially designed for EyeSight always be used. Only Subaru genuine windshield glass has been tested and certified by Subaru to effectively work with the EyeSight system. If windshield glass other than the glass specially designed for EyeSight is used, visibility of the camera may be compromised or any distortion in the glass may prevent the correct measurement of an object, either of which would result in improper or incorrect EyeSight operation. | https://calibercollision.sharepoint.com/:b:/g/enterpriseprojects/VehicleServiceInformation/EQGAlrdpzCpOkLoatesSWRYBf_Ie4NAlDiZJZgY6YTPaxQ?e=uy0gwQ |  | N/A | 13 | AEB (3) | Eyesight
2023 | Subaru | IMPREZA | Adaptive Headlamps | AHL | Static Calibration - Intelligent Headlamps |  | AHL | Static | Please ensure the Cargo and Passenger areas are unloaded of all non-factory weight. Please ensure the Fuel tank is full. | Cargo & Passenger areas empty Full Fuel | https://calibercollision.sharepoint.com/:b:/s/O365-Protech-InformationSolutions/ET7SRUt5IbNGqBw-13kiKvwB0osWksiVkXD4yjeeyPAD3w?e=N81Voj | N/A | N/A | N/A | N/A | N/A |  | N/A | 1, 11, 12 | AHL | Auto Headlight
2023 | Subaru | IMPREZA | Parking Aid Sonar | APA % | Static Calibration - Advance Park Assist |  | APA (2) | Static | Please ensure the Cargo and Passenger areas are unloaded of all non-factory weight. Please ensure the Fuel Tank is full. Please ensure the Motor Oil and Coolant Reserves are full. Please Ensure the Washer Fluid Reservoir is Full. | Cargo & Passenger areas empty Full Fuel Oil & Coolant Full Washer Fluid Full | https://calibercollision.sharepoint.com/:b:/s/O365-Protech-InformationSolutions/EcH42TaFOYJEllfcAPuhS5cB0BfquYcAJpQJK8S6WzT4nQ?e=W0ZJfh | N/A | N/A | N/A | N/A | N/A |  | N/A | 1,5,6,7,11,12 | APA (2) | Sonar Sensors
2023 | Subaru | IMPREZA | Rear Radar | BSW % | Static Calibration - Blind Spot Warning |  | BSW (1) | Static | Please ensure the Cargo and Passenger areas are unloaded of all non-factory weight. Please ensure the Fuel tank is full. | Cargo & Passenger areas empty Full Fuel | https://calibercollision.sharepoint.com/:b:/s/O365-Protech-InformationSolutions/EVMGjhPCOzdIkDF_HiVHwJ4BXKBINi5P8TlQLwiw1VO96g?e=azbHRe | CORNER REFLECTOR STAND CSC800 CORNER REFLECTOR CSC802/01 | N/A | N/A | N/A | N/A |  | N/A | 5,6,7 | BSW (1) | Blind Spot Detection/Rear Cross Traffic Alert
2023 | Subaru | IMPREZA | Back Up Camera | BUC | Static Calibration - Backup Camera |  | BUC | Static | No Pre-Qualifications Required for this Calibration Procedure. | No Pre-Quals | https://calibercollision.sharepoint.com/:b:/s/O365-Protech-InformationSolutions/EQ_wYNPThrZMiK38Ix1_OhIBVz95sTwBq9GXleapnhJtGg?e=0K6NeD | N/A | N/A | N/A | N/A | N/A |  | N/A | 6 | BUC | Rearview Camera System
2023 | Subaru | IMPREZA | Windshield Camera | LKA % | Static Calibration - Lane Keep Assist | Static Calibration - Lane Keep Assist | LKA (1) | Static | Please ensure that the vehicle is accurately aligned. If the vehicle is out of alignment, suspected of being out of alignment, please ensure a 4-Wheel Alignment is performed prior to the ADAS appointment and after your repairs are completed. Please ensure the Cargo and Passenger areas are unloaded of all non-factory weight. Please ensure the Fuel tank is full. Please ensure the Vehicle Ride Height is at OEM specification [unmodified suspension, wheel size, & tire size] Please ensure the Motor Oil and Coolant Reserves are full. Please ensure the Washer Fluid Reservoir is Full. | Alignment Check Cargo & Passenger Areas empty Full Fuel Unmodified Ride Height Oil & Coolant Full Washer Fluid Full | https://calibercollision.sharepoint.com/:b:/s/O365-Protech-InformationSolutions/EZzxjxFdrGFKqqgNzmCUdK4BHmcIymLD3PxtSjchF5o5gQ?e=6dPxbE | SUBARU LDWI CSC601/14 | N/A | When the front wheels are not directed to the straight ahead position, adjust the alignment | If windshield replacement is necessary for a Subaru vehicle equipped with EyeSight, we strongly recommend that Subaru genuine windshield glass specially designed for EyeSight always be used. Only Subaru genuine windshield glass has been tested and certified by Subaru to effectively work with the EyeSight system. If windshield glass other than the glass specially designed for EyeSight is used, visibility of the camera may be compromised or any distortion in the glass may prevent the correct measurement of an object, either of which would result in improper or incorrect EyeSight operation. | https://calibercollision.sharepoint.com/:b:/g/enterpriseprojects/VehicleServiceInformation/EQGAlrdpzCpOkLoatesSWRYBf_Ie4NAlDiZJZgY6YTPaxQ?e=uy0gwQ |  | N/A | 13 | LKA (1) | Eyesight
2023 | Subaru | IMPREZA | Night Vision Camera | NV | No Calibration Required |  | NV | N/A | No Information Found at this Tme | No Info Found |  | N/A | N/A | N/A | N/A | N/A |  | N/A | N/A | NV | N/A
2023 | Subaru | IMPREZA | Surround View Cameras | SVC % | No Calibration Required |  | SVC | N/A | No Information Found at this Tme | No Info Found |  | N/A | N/A | N/A | N/A | N/A |  | N/A | N/A | SVC | N/A
2023 | Subaru | IMPREZA | Wide Angle Windshield Camera | WAMC | No Calibration Required |  | WAMC | N/A | No Information Found at this Tme | No Info Found |  | N/A | N/A | N/A | N/A |  |  |  |  | WAMC | N/A
2023 | Subaru | LEGACY | Windshield Camera | ACC % | Static Calibration - Adaptive Cruise Control | Static Calibration - Adaptive Cruise Control | ACC (3) | Static | Please ensure that the vehicle is accurately aligned. If the vehicle is out of alignment, suspected of being out of alignment, please ensure a 4-Wheel Alignment is performed prior to the ADAS appointment and after your repairs are completed. Please ensure the Cargo and Passenger areas are unloaded of all non-factory weight. | Alignment Check Cargo & Passenger Areas empty | https://calibercollision.sharepoint.com/:b:/s/O365-Protech-InformationSolutions/ESFp_A-uHrNNq0InWAALPOsBtzD8PL7OuPnDJ6XRw_tcmg?e=62tprm | SUBARU LDWI CSC601/14 | N/A | When the front wheels are not directed to the straight ahead position, adjust the alignment | If windshield replacement is necessary for a Subaru vehicle equipped with EyeSight, we strongly recommend that Subaru genuine windshield glass specially designed for EyeSight always be used. Only Subaru genuine windshield glass has been tested and certified by Subaru to effectively work with the EyeSight system. If windshield glass other than the glass specially designed for EyeSight is used, visibility of the camera may be compromised or any distortion in the glass may prevent the correct measurement of an object, either of which would result in improper or incorrect EyeSight operation. | https://calibercollision.sharepoint.com/:b:/g/enterpriseprojects/VehicleServiceInformation/EQGAlrdpzCpOkLoatesSWRYBf_Ie4NAlDiZJZgY6YTPaxQ?e=uy0gwQ |  | N/A | 13 | ACC (3) | Eyesight
2023 | Subaru | LEGACY | Windshield Camera | AEB % | Static Calibration - Automatic Emergency Braking | Static Calibration - Automatic Emergency Braking | AEB (3) | Static | Please ensure that the vehicle is accurately aligned. If the vehicle is out of alignment, suspected of being out of alignment, please ensure a 4-Wheel Alignment is performed prior to the ADAS appointment and after your repairs are completed. Please ensure the Cargo and Passenger areas are unloaded of all non-factory weight. | Alignment Check Cargo & Passenger Areas empty | https://calibercollision.sharepoint.com/:b:/s/O365-Protech-InformationSolutions/ESQ97d5ecKBHsZ4iuVbYe_EBzibreAojpVCsaN-YeRGFwQ?e=Prf8F3 | SUBARU LDWI CSC601/14 | N/A | When the front wheels are not directed to the straight ahead position, adjust the alignment | If windshield replacement is necessary for a Subaru vehicle equipped with EyeSight, we strongly recommend that Subaru genuine windshield glass specially designed for EyeSight always be used. Only Subaru genuine windshield glass has been tested and certified by Subaru to effectively work with the EyeSight system. If windshield glass other than the glass specially designed for EyeSight is used, visibility of the camera may be compromised or any distortion in the glass may prevent the correct measurement of an object, either of which would result in improper or incorrect EyeSight operation. | https://calibercollision.sharepoint.com/:b:/g/enterpriseprojects/VehicleServiceInformation/EQGAlrdpzCpOkLoatesSWRYBf_Ie4NAlDiZJZgY6YTPaxQ?e=uy0gwQ |  | N/A | 13 | AEB (3) | Eyesight
2023 | Subaru | LEGACY | Adaptive Headlamps | AHL | Static Calibration - Intelligent Headlamps |  | AHL | Static | Please ensure the Cargo and Passenger areas are unloaded of all non-factory weight. Please ensure the Fuel tank is full. | Cargo & Passenger areas empty Full Fuel | https://calibercollision.sharepoint.com/:b:/s/O365-Protech-InformationSolutions/ETisYjlGq4VPsfjIMOuB8lEBzt6PPvSMjjCcv_B6Yo0PnA?e=fh20dp | N/A | N/A | N/A | N/A | N/A |  | N/A | 1, 11, 12 | AHL | Auto Headlight
2023 | Subaru | LEGACY | Parking Aid Sonar | APA % | Static Calibration - Advance Park Assist |  | APA (2) | Static | Please ensure the Cargo and Passenger areas are unloaded of all non-factory weight. | Cargo & Passenger areas empty | https://calibercollision.sharepoint.com/:b:/s/O365-Protech-InformationSolutions/EQXmZXHJy59Fk7pXwlSPSqgBDw7SQBDRC2hhBHLXtjQxJA?e=7HVZak | N/A | N/A | N/A | N/A | N/A |  | N/A | 1,5,6,7,11,12 | APA (2) | Sonar Sensors
2023 | Subaru | LEGACY | Rear Radar | BSW % | Static Calibration - Blind Spot Warning |  | BSW (1) | Static | Please ensure the Cargo and Passenger areas are unloaded of all non-factory weight. | Cargo & Passenger areas empty | https://calibercollision.sharepoint.com/:b:/s/O365-Protech-InformationSolutions/Ec9FqKAdlmxMg4VdYE6iGvoBe1Nx6Z5wntq0AFzc53wfwg?e=ctKRda | CORNER REFLECTOR STAND CSC800 CORNER REFLECTOR CSC802/01 | N/A | N/A | N/A | N/A |  | N/A | 5,6,7 | BSW (1) | Blind Spot Detection/Rear Cross Traffic Alert
2023 | Subaru | LEGACY | Back Up Camera | BUC | Static Calibration - Backup Camera |  | BUC | Static | No Pre-Qualifications Required for this Calibration Procedure. | No Pre-Quals | https://calibercollision.sharepoint.com/:b:/s/O365-Protech-InformationSolutions/EVhwU_t6ISZBukV9XK42VMIBzrxEmkWqhWPGRGjYl5O1rg?e=u8vPeU | N/A | N/A | N/A | N/A | N/A |  | N/A | 6 | BUC | Rearview Camera System
2023 | Subaru | LEGACY | Windshield Camera | LKA % | Static Calibration - Lane Keep Assist | Static Calibration - Lane Keep Assist | LKA (1) | Static | Please ensure that the vehicle is accurately aligned. If the vehicle is out of alignment, suspected of being out of alignment, please ensure a 4-Wheel Alignment is performed prior to the ADAS appointment and after your repairs are completed. Please ensure the Cargo and Passenger areas are unloaded of all non-factory weight. | Alignment Check Cargo & Passenger Areas empty | https://calibercollision.sharepoint.com/:f:/s/O365-Protech-InformationSolutions/Ek9zG7unlstCv2wx62Xit3wBKfRzavVTcTGZNlp59cerKA?e=eN5VBd | SUBARU LDWI CSC601/14 | N/A | When the front wheels are not directed to the straight ahead position, adjust the alignment | If windshield replacement is necessary for a Subaru vehicle equipped with EyeSight, we strongly recommend that Subaru genuine windshield glass specially designed for EyeSight always be used. Only Subaru genuine windshield glass has been tested and certified by Subaru to effectively work with the EyeSight system. If windshield glass other than the glass specially designed for EyeSight is used, visibility of the camera may be compromised or any distortion in the glass may prevent the correct measurement of an object, either of which would result in improper or incorrect EyeSight operation. | https://calibercollision.sharepoint.com/:b:/g/enterpriseprojects/VehicleServiceInformation/EQGAlrdpzCpOkLoatesSWRYBf_Ie4NAlDiZJZgY6YTPaxQ?e=uy0gwQ |  | N/A | 13 | LKA (1) | Eyesight
2023 | Subaru | LEGACY | Night Vision Camera | NV | No Calibration Required |  | NV | N/A | No Information Found at this Tme | No Info Found |  | N/A | N/A | N/A | N/A | N/A |  | N/A | N/A | NV | N/A
2023 | Subaru | LEGACY | Surround View Cameras | SVC % | No Calibration Required |  | SVC | P&P | No Pre-Qualifications Required for this Calibration Procedure. | No Pre-Quals | https://calibercollision.sharepoint.com/:b:/g/enterpriseprojects/VehicleServiceInformation/EUMQIAU3sqdJkOq0YHf4_YsBLuD5KtjxtAvetfO9wkLXCw?e=0CX5ym | N/A | N/A | N/A | N/A | N/A |  | N/A | N/A | SVC | Surround View
2023 | Subaru | LEGACY | Wide Angle Windshield Camera | WAMC | Static Calibration - Wide Angle Mono Camera |  | WAMC | Static | Please ensure that the vehicle is accurately aligned. If the vehicle is out of alignment, suspected of being out of alignment, please ensure a 4-Wheel Alignment is performed prior to the ADAS appointment and after your repairs are completed. Please ensure the Cargo and Passenger areas are unloaded of all non-factory weight. | Alignment Check Cargo & Passenger Areas empty | https://calibercollision.sharepoint.com/:b:/s/O365-Protech-InformationSolutions/EYjhOZa1BUVCrVraamdfYqgB2eW1OadWoQZ9c3KeVa7VhA?e=1YdhnE |  | N/A | When the front wheels are not directed to the straight ahead position, adjust the alignment | If windshield replacement is necessary for a Subaru vehicle equipped with EyeSight, we strongly recommend that Subaru genuine windshield glass specially designed for EyeSight always be used. Only Subaru genuine windshield glass has been tested and certified by Subaru to effectively work with the EyeSight system. If windshield glass other than the glass specially designed for EyeSight is used, visibility of the camera may be compromised or any distortion in the glass may prevent the correct measurement of an object, either of which would result in improper or incorrect EyeSight operation. | https://calibercollision.sharepoint.com/:b:/g/enterpriseprojects/VehicleServiceInformation/EQGAlrdpzCpOkLoatesSWRYBf_Ie4NAlDiZJZgY6YTPaxQ?e=uy0gwQ |  | N/A | 13 | WAMC | Wide Angle Mono Camera System
2023 | Subaru | OUTBACK | Windshield Camera | ACC % | Static Calibration - Adaptive Cruise Control | Static Calibration - Adaptive Cruise Control | ACC (3) | Static | Please ensure that the vehicle is accurately aligned. If the vehicle is out of alignment, suspected of being out of alignment, please ensure a 4-Wheel Alignment is performed prior to the ADAS appointment and after your repairs are completed. Please ensure the Cargo and Passenger areas are unloaded of all non-factory weight. | Alignment Check Cargo & Passenger Areas empty | https://calibercollision.sharepoint.com/:b:/s/O365-Protech-InformationSolutions/EQdE9FymtZtLgvnIixwUs60BK_FJ670NfBifffAahqBTdw?e=c0K5WG | SUBARU LDWI CSC601/14 | N/A | When the front wheels are not directed to the straight ahead position, adjust the alignment | If windshield replacement is necessary for a Subaru vehicle equipped with EyeSight, we strongly recommend that Subaru genuine windshield glass specially designed for EyeSight always be used. Only Subaru genuine windshield glass has been tested and certified by Subaru to effectively work with the EyeSight system. If windshield glass other than the glass specially designed for EyeSight is used, visibility of the camera may be compromised or any distortion in the glass may prevent the correct measurement of an object, either of which would result in improper or incorrect EyeSight operation. | https://calibercollision.sharepoint.com/:b:/g/enterpriseprojects/VehicleServiceInformation/EQGAlrdpzCpOkLoatesSWRYBf_Ie4NAlDiZJZgY6YTPaxQ?e=uy0gwQ |  | N/A | 13 | ACC (3) | Eyesight
2023 | Subaru | OUTBACK | Windshield Camera | AEB % | Static Calibration - Automatic Emergency Braking | Static Calibration - Automatic Emergency Braking | AEB (3) | Static | Please ensure that the vehicle is accurately aligned. If the vehicle is out of alignment, suspected of being out of alignment, please ensure a 4-Wheel Alignment is performed prior to the ADAS appointment and after your repairs are completed. Please ensure the Cargo and Passenger areas are unloaded of all non-factory weight. | Alignment Check Cargo & Passenger Areas empty | https://calibercollision.sharepoint.com/:b:/s/O365-Protech-InformationSolutions/EYH75NeL48BKkkxwmwjhSEgBocL-H-kMYq11HMv46wdcFQ?e=jKZ5mT | SUBARU LDWI CSC601/14 | N/A | When the front wheels are not directed to the straight ahead position, adjust the alignment | If windshield replacement is necessary for a Subaru vehicle equipped with EyeSight, we strongly recommend that Subaru genuine windshield glass specially designed for EyeSight always be used. Only Subaru genuine windshield glass has been tested and certified by Subaru to effectively work with the EyeSight system. If windshield glass other than the glass specially designed for EyeSight is used, visibility of the camera may be compromised or any distortion in the glass may prevent the correct measurement of an object, either of which would result in improper or incorrect EyeSight operation. | https://calibercollision.sharepoint.com/:b:/g/enterpriseprojects/VehicleServiceInformation/EQGAlrdpzCpOkLoatesSWRYBf_Ie4NAlDiZJZgY6YTPaxQ?e=uy0gwQ |  | N/A | 13 | AEB (3) | Eyesight
2023 | Subaru | OUTBACK | Adaptive Headlamps | AHL | Static Calibration - Intelligent Headlamps |  | AHL | Static | Please ensure the Cargo and Passenger areas are unloaded of all non-factory weight. Please ensure the Fuel tank is full. | Cargo & Passenger areas empty Full Fuel | https://calibercollision.sharepoint.com/:b:/s/O365-Protech-InformationSolutions/ER19EWcGyIVBuABT1Qz6UwcBF5ca0zkp37BJYBhD-I1UGg?e=kM3HGT | N/A | N/A | N/A | N/A | N/A |  | N/A | 1, 11, 12 | AHL | Auto Headlight
2023 | Subaru | OUTBACK | Parking Aid Sonar | APA % | Static Calibration - Advance Park Assist |  | APA (2) | Static | Please ensure the Cargo and Passenger areas are unloaded of all non-factory weight. | Cargo & Passenger areas empty | https://calibercollision.sharepoint.com/:b:/s/O365-Protech-InformationSolutions/EcJ5yLeHDH5EhRSH6kUfj7kBXU-9QO4EDuWWEU6Ai5LVLg?e=IvgQhM | N/A | N/A | N/A | N/A | N/A |  | N/A | 1,5,6,7,11,12 | APA (2) | Sonar Sensors
2023 | Subaru | OUTBACK | Rear Radar | BSW % | Static Calibration - Blind Spot Warning |  | BSW (1) | Static | Please ensure the Cargo and Passenger areas are unloaded of all non-factory weight. | Cargo & Passenger areas empty | https://calibercollision.sharepoint.com/:b:/s/O365-Protech-InformationSolutions/EUsip_VZDgVOukGOP9qNQMwBPkvnW87PnOOXk5mjrHtGzg?e=4w80Lm | CORNER REFLECTOR STAND CSC800 CORNER REFLECTOR CSC802/01 | N/A | N/A | N/A | N/A |  | N/A | 5,6,7 | BSW (1) | Blind Spot Detection/Rear Cross Traffic Alert
2023 | Subaru | OUTBACK | Back Up Camera | BUC | Static Calibration - Backup Camera |  | BUC | Static | No Pre-Qualifications Required for this Calibration Procedure. | No Pre-Quals | https://calibercollision.sharepoint.com/:b:/s/O365-Protech-InformationSolutions/ERwgVG3lks9Nnbyg6pBYfHsBH8OprA0m3eOvODMGFviqAw?e=7iPzoj | N/A | N/A | N/A | N/A | N/A |  | N/A | 6 | BUC | Rearview Camera System
2023 | Subaru | OUTBACK | Windshield Camera | LKA % | Static Calibration - Lane Keep Assist | Static Calibration - Lane Keep Assist | LKA (1) | Static | Please ensure that the vehicle is accurately aligned. If the vehicle is out of alignment, suspected of being out of alignment, please ensure a 4-Wheel Alignment is performed prior to the ADAS appointment and after your repairs are completed. Please ensure the Cargo and Passenger areas are unloaded of all non-factory weight. | Alignment Check Cargo & Passenger Areas empty | https://calibercollision.sharepoint.com/:f:/s/O365-Protech-InformationSolutions/EpGwNmJvvupMsY6dDb_phPoBZhI2zCAMwVC_enToqJoEpw?e=Mfp2hF | SUBARU LDWI CSC601/14 | N/A | When the front wheels are not directed to the straight ahead position, adjust the alignment | If windshield replacement is necessary for a Subaru vehicle equipped with EyeSight, we strongly recommend that Subaru genuine windshield glass specially designed for EyeSight always be used. Only Subaru genuine windshield glass has been tested and certified by Subaru to effectively work with the EyeSight system. If windshield glass other than the glass specially designed for EyeSight is used, visibility of the camera may be compromised or any distortion in the glass may prevent the correct measurement of an object, either of which would result in improper or incorrect EyeSight operation. | https://calibercollision.sharepoint.com/:b:/g/enterpriseprojects/VehicleServiceInformation/EQGAlrdpzCpOkLoatesSWRYBf_Ie4NAlDiZJZgY6YTPaxQ?e=uy0gwQ |  | N/A | 13 | LKA (1) | Eyesight
2023 | Subaru | OUTBACK | Night Vision Camera | NV | No Calibration Required |  | NV | N/A | No Information Found at this Tme | No Info Found |  | N/A | N/A | N/A | N/A | N/A |  | N/A | N/A | NV | N/A
2023 | Subaru | OUTBACK | Surround View Cameras | SVC % | No Calibration Required |  | SVC (2) | P&P | Please ensure the Cargo and Passenger areas are unloaded of all non-factory weight. | Cargo & Passenger areas empty | https://calibercollision.sharepoint.com/:b:/s/O365-Protech-InformationSolutions/EcMiYrS3k9ZJpvWN4gMPpfEBXDbMdZ_qRCgH0qJER2PhpQ?e=5VVyQG | N/A | N/A | N/A | N/A | N/A |  | N/A | N/A | SVC (2) | Surround View
2023 | Subaru | OUTBACK | Wide Angle Windshield Camera | WAMC | Static Calibration - Wide Angle Mono Camera |  | WAMC | Static | Please ensure that the vehicle is accurately aligned. If the vehicle is out of alignment, suspected of being out of alignment, please ensure a 4-Wheel Alignment is performed prior to the ADAS appointment and after your repairs are completed. Please ensure the Cargo and Passenger areas are unloaded of all non-factory weight. | Alignment Check Cargo & Passenger Areas empty | https://calibercollision.sharepoint.com/:b:/s/O365-Protech-InformationSolutions/EdT5YKKHy4FLkUaQA4ymOyoB-DjI7VrTx0PazFwDFaqmkQ?e=37KxbX |  | N/A | When the front wheels are not directed to the straight ahead position, adjust the alignment | If windshield replacement is necessary for a Subaru vehicle equipped with EyeSight, we strongly recommend that Subaru genuine windshield glass specially designed for EyeSight always be used. Only Subaru genuine windshield glass has been tested and certified by Subaru to effectively work with the EyeSight system. If windshield glass other than the glass specially designed for EyeSight is used, visibility of the camera may be compromised or any distortion in the glass may prevent the correct measurement of an object, either of which would result in improper or incorrect EyeSight operation. | https://calibercollision.sharepoint.com/:b:/g/enterpriseprojects/VehicleServiceInformation/EQGAlrdpzCpOkLoatesSWRYBf_Ie4NAlDiZJZgY6YTPaxQ?e=uy0gwQ |  | N/A | 13 | WAMC | Wide Angle Mono Camera System
2023 | Subaru | SOLTERRA | Windshield Camera | ACC % | Static Calibration - Adaptive Cruise Control |  | ACC (2) | Static | Please ensure that the vehicle is accurately aligned. If the vehicle is out of alignment, suspected of being out of alignment, please ensure a 4-Wheel Alignment is performed prior to the ADAS appointment and after your repairs are completed. Please ensure the Cargo and Passenger areas are unloaded of all non-factory weight. Please ensure the Vehicle Ride Height is at OEM specification [unmodified suspension, wheel size, & tire size] | Alignment Check Cargo & Passenger Areas Empty Unmodified Ride Height | https://calibercollision.sharepoint.com/:f:/s/O365-Protech-InformationSolutions/EsySqe3e_YdGn0mSwuMlXugB2Y0tks7yqOMyugPrz7Gnhg?e=vv9NxC | SUBARU LDWI CSC601/14 CORNER REFLECTOR STAND CSC800 CORNER REFLECTOR CSC802/01 | N/A | When the front wheels are not directed to the straight ahead position, adjust the alignment | If windshield replacement is necessary for a Subaru vehicle equipped with EyeSight, we strongly recommend that Subaru genuine windshield glass specially designed for EyeSight always be used. |  |  |  |  | ACC (2) | Front Radar Sensor System
2023 | Subaru | SOLTERRA | Windshield Camera | AEB % | Static Calibration - Automatic Emergency Braking |  | AEB (2) | Static | Please ensure that the vehicle is accurately aligned. If the vehicle is out of alignment, suspected of being out of alignment, please ensure a 4-Wheel Alignment is performed prior to the ADAS appointment and after your repairs are completed. Please ensure the Cargo and Passenger areas are unloaded of all non-factory weight. Please ensure the Vehicle Ride Height is at OEM specification [unmodified suspension, wheel size, & tire size] | Alignment Check Cargo & Passenger Areas Empty Unmodified Ride Height | https://calibercollision.sharepoint.com/:f:/s/O365-Protech-InformationSolutions/En3MAg1bkNdHlC9WIEifkZMB7jA9fe0k72Ue0lgAw2iEwg?e=5Zyphc | SUBARU LDWI CSC601/14 CORNER REFLECTOR STAND CSC800 CORNER REFLECTOR CSC802/01 | N/A | When the front wheels are not directed to the straight ahead position, adjust the alignment | If windshield replacement is necessary for a Subaru vehicle equipped with EyeSight, we strongly recommend that Subaru genuine windshield glass specially designed for EyeSight always be used. |  |  |  |  | AEB (2) | Front Radar Sensor System
2023 | Subaru | SOLTERRA | Adaptive Headlamps | AHL | Static Calibration - Intelligent Headlamps |  | AHL | Static | Please ensure the Cargo and Passenger areas are unloaded of all non-factory weight. Please ensure the Fuel tank is full. | Cargo & Passenger areas empty Full Fuel | https://calibercollision.sharepoint.com/:b:/g/enterpriseprojects/VehicleServiceInformation/EajntWJbZ_pAo8OHYEHhZfoBXWyBjGr05ig6PcjxJjZMzQ?e=AxAJG7 | N/A | N/A | N/A | N/A |  |  |  |  | AHL | Auto Headlight
2023 | Subaru | SOLTERRA | Parking Aid Sonar | APA % | Static Calibration - Advance Park Assist |  | APA (1) | Static | Please ensure the Cargo and Passenger areas are unloaded of all non-factory weight. | Cargo & Passenger areas empty | https://calibercollision.sharepoint.com/:b:/s/O365-Protech-InformationSolutions/EeR9A9hVLXVNoiN-MrbjEZQBOSwVKuyqhhvSVeLpgHn4ig?e=7UuPxK | N/A | N/A | N/A | N/A |  |  |  |  | APA (1) | Sonar Sensors
2023 | Subaru | SOLTERRA | Rear Radar | BSW % | Static Calibration - Blind Spot Warning |  | BSW (1) | Static | Please ensure the Cargo and Passenger areas are unloaded of all non-factory weight. | Cargo & Passenger areas empty | https://calibercollision.sharepoint.com/:b:/s/O365-Protech-InformationSolutions/EThJk-hLfMhPpRvryolko2sB-2cnSQh3qz1qmlYr3EBnoA?e=boABvq | CORNER REFLECTOR STAND CSC800 CORNER REFLECTOR CSC802/01 | N/A | N/A | N/A |  |  |  |  | BSW (1) | Blind Spot Detection/Rear Cross Traffic Alert
2023 | Subaru | SOLTERRA | Back Up Camera | BUC | Static Calibration - Backup Camera |  | BUC | Static | Please ensure the Cargo and Passenger areas are unloaded of all non-factory weight. | Cargo & Passenger areas empty | https://calibercollision.sharepoint.com/:f:/s/O365-Protech-InformationSolutions/Er-ZVzGWQUdFiyux7xEi7-kBwBRjRVyCBfpK2j_0-wCnnw?e=rggomo | N/A | N/A | N/A | N/A |  |  |  |  | BUC | Rearview Camera System
2023 | Subaru | SOLTERRA | Windshield Camera | LKA % | Static Calibration - Lane Keep Assist | Dynamic Calibration - Lane Keep Assist | LKA (1) | Static | Please ensure that the vehicle is accurately aligned. If the vehicle is out of alignment, suspected of being out of alignment, please ensure a 4-Wheel Alignment is performed prior to the ADAS appointment and after your repairs are completed. Please ensure the Cargo and Passenger areas are unloaded of all non-factory weight. | Alignment Check Cargo & Passenger Areas empty | https://calibercollision.sharepoint.com/:b:/s/O365-Protech-InformationSolutions/EcTBfgs4neFEngdHbvVz1NABRi4RrR5GFr5ZPKE-YsFJlA?e=dCYIuv | SUBARU LDWI CSC601/14 | N/A | When the front wheels are not directed to the straight ahead position, adjust the alignment | If windshield replacement is necessary for a Subaru vehicle equipped with EyeSight, we strongly recommend that Subaru genuine windshield glass specially designed for EyeSight always be used. |  |  |  |  | LKA (1) | Front Camera System
2023 | Subaru | SOLTERRA | Night Vision Camera | NV | No Calibration Required |  | NV | N/A | No Information Found at this Tme | No Info Found |  | N/A | N/A | N/A | N/A |  |  |  |  | NV | N/A
2023 | Subaru | SOLTERRA | Surround View Cameras | SVC % | Static Calibration - Surround View |  | SVC (1) | Static | Please ensure the Cargo and Passenger areas are unloaded of all non-factory weight. | Cargo & Passenger areas empty | https://calibercollision.sharepoint.com/:f:/s/O365-Protech-InformationSolutions/EnFlClUcYb1AkmeuZJ6XQAkByHn5CpSabj5Ejb7boARopA?e=2p1DYD | N/A | N/A | N/A | N/A |  |  |  |  | SVC (1) | Surround View
2023 | Subaru | SOLTERRA | Wide Angle Windshield Camera | WAMC | No Calibration Required |  | WAMC | N/A | No Information Found at this Tme | No Info Found |  | N/A | N/A | N/A | N/A |  |  |  |  | WAMC | N/A
2023 | Subaru | WRX | Windshield Camera | ACC % | Static Calibration - Adaptive Cruise Control | Static Calibration - Adaptive Cruise Control | ACC (3) | Static | Please ensure that the vehicle is accurately aligned. If the vehicle is out of alignment, suspected of being out of alignment, please ensure a 4-Wheel Alignment is performed prior to the ADAS appointment and after your repairs are completed. Please ensure the Cargo and Passenger areas are unloaded of all non-factory weight. | Alignment Check Cargo & Passenger Areas empty | https://calibercollision.sharepoint.com/:b:/s/O365-Protech-InformationSolutions/EdjvQJxxdiFIpS9fKatZOccBhXcm-Va0VLez1nHMKOpDtw?e=wMAj2P | SUBARU LDWI CSC601/14 | N/A | When the front wheels are not directed to the straight ahead position, adjust the alignment | If windshield replacement is necessary for a Subaru vehicle equipped with EyeSight, we strongly recommend that Subaru genuine windshield glass specially designed for EyeSight always be used. | https://calibercollision.sharepoint.com/:b:/g/enterpriseprojects/VehicleServiceInformation/EQGAlrdpzCpOkLoatesSWRYBf_Ie4NAlDiZJZgY6YTPaxQ?e=uy0gwQ |  | N/A | 13 | ACC (3) | Eyesight
2023 | Subaru | WRX | Windshield Camera | AEB % | Static Calibration - Automatic Emergency Braking | Static Calibration - Automatic Emergency Braking | AEB (3) | Static | Please ensure that the vehicle is accurately aligned. If the vehicle is out of alignment, suspected of being out of alignment, please ensure a 4-Wheel Alignment is performed prior to the ADAS appointment and after your repairs are completed. Please ensure the Cargo and Passenger areas are unloaded of all non-factory weight. | Alignment Check Cargo & Passenger Areas empty | https://calibercollision.sharepoint.com/:b:/s/O365-Protech-InformationSolutions/EbfbL0jtw9BOhH_gIKEM4DgBiLys0ZmHc7ZK2tQ1EsRuKQ?e=Zta98o | SUBARU LDWI CSC601/14 | N/A | When the front wheels are not directed to the straight ahead position, adjust the alignment | If windshield replacement is necessary for a Subaru vehicle equipped with EyeSight, we strongly recommend that Subaru genuine windshield glass specially designed for EyeSight always be used. | https://calibercollision.sharepoint.com/:b:/g/enterpriseprojects/VehicleServiceInformation/EQGAlrdpzCpOkLoatesSWRYBf_Ie4NAlDiZJZgY6YTPaxQ?e=uy0gwQ |  | N/A | 13 | AEB (3) | Eyesight
2023 | Subaru | WRX | Adaptive Headlamps | AHL | Static Calibration - Intelligent Headlamps |  | AHL | Static | Please ensure the Cargo and Passenger areas are unloaded of all non-factory weight. Please ensure the Fuel tank is full. | Cargo & Passenger areas empty Full Fuel | https://calibercollision.sharepoint.com/:b:/s/O365-Protech-InformationSolutions/EZhBSXg50NpCu_7tG5XOTqYBBKJBgS4NXyv62owIR1B1mw?e=BvMZfu | N/A | N/A | N/A | N/A | N/A |  | N/A | 1, 11, 12 | AHL | Auto Headlight
2023 | Subaru | WRX | Parking Aid Sonar | APA % | Static Calibration - Advance Park Assist |  | APA (2) | Static | Please ensure the Cargo and Passenger areas are unloaded of all non-factory weight. | Cargo & Passenger areas empty | https://calibercollision.sharepoint.com/:b:/s/O365-Protech-InformationSolutions/ETB_BY62JepLr_yn9OUdm78BwmjOCVd9EpTTpDwyCx6acA?e=TQ9jeX | N/A | N/A | N/A | N/A | N/A |  | N/A | 1, 5, 6, 7, 11, 12 | APA (2) | Sonar Sensors
2023 | Subaru | WRX | Rear Radar | BSW % | Static Calibration - Blind Spot Warning |  | BSW (1) | Static | Please ensure the Cargo and Passenger areas are unloaded of all non-factory weight. | Cargo & Passenger areas empty | https://calibercollision.sharepoint.com/:b:/s/O365-Protech-InformationSolutions/Ed-c-K8jePdOpkF9wNVKnP8BeLDvP-TMi2O4KmVF3TgDOA?e=hUfODP | CORNER REFLECTOR STAND CSC800 CORNER REFLECTOR CSC802/01 | N/A | N/A | N/A | N/A |  | N/A | 5, 6, 7 | BSW (1) | Blind Spot Detection/Rear Cross Traffic Alert
2023 | Subaru | WRX | Back Up Camera | BUC | Static Calibration - Backup Camera |  | BUC | Static | No Pre-Qualifications Required for this Calibration Procedure. | No Pre-Quals | https://calibercollision.sharepoint.com/:b:/s/O365-Protech-InformationSolutions/EcgWv4m8m6hAhT5jdDImJYkB3gfu-DlCtt30DvlenZTEBQ?e=nZgwE2 | N/A | N/A | N/A | N/A | N/A |  | N/A | 6 | BUC | Rearview Camera System
2023 | Subaru | WRX | Windshield Camera | LKA % | Static Calibration - Lane Keep Assist | Static Calibration - Lane Keep Assist | LKA (1) | Static | Please ensure that the vehicle is accurately aligned. If the vehicle is out of alignment, suspected of being out of alignment, please ensure a 4-Wheel Alignment is performed prior to the ADAS appointment and after your repairs are completed. Please ensure the Cargo and Passenger areas are unloaded of all non-factory weight. | Alignment Check Cargo & Passenger Areas empty | https://calibercollision.sharepoint.com/:b:/s/O365-Protech-InformationSolutions/EXYKhir_yFpIoyDyRT6CL68BvfanUha1r1G24p7eaS2W8Q?e=IPrMus | SUBARU LDWI CSC601/14 | N/A | When the front wheels are not directed to the straight ahead position, adjust the alignment | If windshield replacement is necessary for a Subaru vehicle equipped with EyeSight, we strongly recommend that Subaru genuine windshield glass specially designed for EyeSight always be used. | https://calibercollision.sharepoint.com/:b:/g/enterpriseprojects/VehicleServiceInformation/EQGAlrdpzCpOkLoatesSWRYBf_Ie4NAlDiZJZgY6YTPaxQ?e=uy0gwQ |  | N/A | 13 | LKA (1) | Eyesight
2023 | Subaru | WRX | Night Vision Camera | NV | No Calibration Required |  | NV | N/A | No Information Found at this Tme | No Info Found |  | N/A | N/A | N/A | N/A | N/A |  | N/A | N/A | NV | N/A
2023 | Subaru | WRX | Surround View Cameras | SVC % | No Calibration Required |  | SVC | N/A | No Information Found at this Tme | No Info Found |  | N/A | N/A | N/A | N/A | N/A |  | N/A | N/A | SVC | N/A
2023 | Subaru | WRX | Wide Angle Windshield Camera | WAMC | No Calibration Required |  | WAMC | N/A | No Information Found at this Tme | No Info Found |  | N/A | N/A | N/A | N/A |  |  |  |  | WAMC | N/A
2024 | Subaru | ASCENT | Windshield Camera | ACC % | Static Calibration - Adaptive Cruise Control |  | ACC (3) | Static | Please ensure that the vehicle is accurately aligned. If the vehicle is out of alignment, suspected of being out of alignment, please ensure a 4-Wheel Alignment is performed prior to the ADAS appointment and after your repairs are completed. Please ensure the Cargo and Passenger areas are unloaded of all non-factory weight. | Alignment Check Cargo & Passenger Areas empty | https://calibercollision.sharepoint.com/:b:/s/O365-Protech-InformationSolutions/EVNBfXlW2ctOrsnqFEOs9U8BhQSH805hTvfzBzuhbHciSw?e=CZcq3M | [8 empty] | ACC (3) | Pending Further Research
2024 | Subaru | ASCENT | Windshield Camera | AEB % | Static Calibration - Automatic Emergency Braking |  | AEB (3) | Static | Please ensure that the vehicle is accurately aligned. If the vehicle is out of alignment, suspected of being out of alignment, please ensure a 4-Wheel Alignment is performed prior to the ADAS appointment and after your repairs are completed. Please ensure the Cargo and Passenger areas are unloaded of all non-factory weight. | Alignment Check Cargo & Passenger Areas empty | https://calibercollision.sharepoint.com/:b:/s/O365-Protech-InformationSolutions/EfHvWBDkovlKkg_7I2__330BfF10lf3Ku18iGGdOdgKNug?e=GXU8u7 | [8 empty] | AEB (3) | Pending Further Research
2024 | Subaru | ASCENT | Adaptive Headlamps | AHL | Static Calibration - Intelligent Headlamps |  | AHL | Static | Please ensure the Cargo and Passenger areas are unloaded of all non-factory weight. Please ensure the Fuel tank is full. | Cargo & Passenger areas empty Full Fuel | https://calibercollision.sharepoint.com/:b:/s/O365-Protech-InformationSolutions/ETaCQXYHu09OtD2QuJ6krVUBU60iZrA_TGjR9-jrjvHIwg?e=YnHInh | [8 empty] | AHL | Pending Further Research
2024 | Subaru | ASCENT | Parking Aid Sonar | APA % | Static Calibration - Advance Park Assist |  | APA (2) | Static | Please ensure the Cargo and Passenger areas are unloaded of all non-factory weight. | Cargo & Passenger areas empty | https://calibercollision.sharepoint.com/:b:/s/O365-Protech-InformationSolutions/EZN1cqABSE5KpOT050sviXoBB3Ujmyeb-mT5erv9C7GJYw?e=wGQUTk | [8 empty] | APA (2) | Pending Further Research
2024 | Subaru | ASCENT | Rear Radar | BSW % | Static Calibration - Blind Spot Warning |  | BSW (1) | Static | Please ensure the Cargo and Passenger areas are unloaded of all non-factory weight. | Cargo & Passenger areas empty | https://calibercollision.sharepoint.com/:b:/s/O365-Protech-InformationSolutions/EaW-WFTpCkNHrIwo1b5tr0oBP1RRggirInDq_rGcd4O1Zg?e=ozRgDT | [8 empty] | BSW (1) | Pending Further Research
2024 | Subaru | ASCENT | Back Up Camera | BUC | Static Calibration - Backup Camera |  | BUC | Static | Please ensure the Cargo and Passenger areas are unloaded of all non-factory weight. | Cargo & Passenger areas empty | https://calibercollision.sharepoint.com/:b:/s/O365-Protech-InformationSolutions/ERAxAjnZKPBCmIw0TRAiKgkBr6assgg_-3lp1KLwNxnEtg?e=roTuXF | [8 empty] | BUC | Pending Further Research
2024 | Subaru | ASCENT | Windshield Camera | LKA % | Static Calibration - Lane Keep Assist | Lane Keep Assist | LKA (1) | Static | Please ensure that the vehicle is accurately aligned. If the vehicle is out of alignment, suspected of being out of alignment, please ensure a 4-Wheel Alignment is performed prior to the ADAS appointment and after your repairs are completed. Please ensure the Cargo and Passenger areas are unloaded of all non-factory weight. | Alignment Check Cargo & Passenger Areas empty | https://calibercollision.sharepoint.com/:b:/s/O365-Protech-InformationSolutions/EeQyQZziVU9Kqbw1UF91o30BmA1-kHMx35VfPFBxM9oSDQ?e=SzyPRb | [8 empty] | LKA (1) | Pending Further Research
2024 | Subaru | ASCENT | Night Vision Camera | NV | No Calibration Required |  | NV | N/A | No Information Found at this Tme | No Info Found | [9 empty] | NV | Pending Further Research
2024 | Subaru | ASCENT | Surround View Cameras | SVC % | Static Calibration - Surround View |  | SVC (1) | Static | Please ensure the Cargo and Passenger areas are unloaded of all non-factory weight. | Cargo & Passenger areas empty | https://calibercollision.sharepoint.com/:b:/s/O365-Protech-InformationSolutions/EffO7zBFgpRIrvOgswbLI4UB0L5sUHPh9ILU0L33yRWTzw?e=GAPaM6 | [8 empty] | SVC (1) | Pending Further Research
2024 | Subaru | ASCENT | Wide Angle Windshield Camera | WAMC | Static Calibration - Wide Angle Mono Camera |  | WAMC | M/A | Please ensure that the vehicle is accurately aligned. If the vehicle is out of alignment, suspected of being out of alignment, please ensure a 4-Wheel Alignment is performed prior to the ADAS appointment and after your repairs are completed. Please ensure the Cargo and Passenger areas are unloaded of all non-factory weight. | Alignment Check Cargo & Passenger Areas empty | https://calibercollision.sharepoint.com/:b:/s/O365-Protech-InformationSolutions/EeP7Kex4ThBLtmwgu7wx4boBTPq5NZ9qo2wrRCh9BWy8HA?e=Aj2Dvp | [8 empty] | WAMC | Pending Further Research
2024 | Subaru | BRZ | Windshield Camera | ACC % | Static Calibration - Adaptive Cruise Control |  | ACC (3) | Static | Please ensure that the vehicle is accurately aligned. If the vehicle is out of alignment, suspected of being out of alignment, please ensure a 4-Wheel Alignment is performed prior to the ADAS appointment and after your repairs are completed. Please ensure the Cargo and Passenger areas are unloaded of all non-factory weight. Please ensure the Fuel tank is full. Please ensure the Vehicle Ride Height is at OEM specification [unmodified suspension, wheel size, & tire size] Please ensure the Motor Oil and Coolant Reserves are full. Please ensure the Washer Fluid Reservoir is Full. | Alignment Check Cargo & Passenger Areas empty Full Fuel Unmodified Ride Height Oil & Coolant Full Washer Fluid Full | https://calibercollision.sharepoint.com/:b:/s/O365-Protech-InformationSolutions/EUaMZnRGg75BuW5cplaAtr8BBfOmEhTDjkk5BlReu6wEfQ?e=BrwfHB | [8 empty] | ACC (3) | Pending Further Research
2024 | Subaru | BRZ | Windshield Camera | AEB % | Static Calibration - Automatic Emergency Braking |  | AEB (3) | Static | Please ensure that the vehicle is accurately aligned. If the vehicle is out of alignment, suspected of being out of alignment, please ensure a 4-Wheel Alignment is performed prior to the ADAS appointment and after your repairs are completed. Please ensure the Cargo and Passenger areas are unloaded of all non-factory weight. Please ensure the Fuel tank is full. Please ensure the Vehicle Ride Height is at OEM specification [unmodified suspension, wheel size, & tire size] Please ensure the Motor Oil and Coolant Reserves are full. Please ensure the Washer Fluid Reservoir is Full. | Alignment Check Cargo & Passenger Areas empty Full Fuel Unmodified Ride Height Oil & Coolant Full Washer Fluid Full | https://calibercollision.sharepoint.com/:b:/s/O365-Protech-InformationSolutions/Ec-6HwE2GiJAomiVR1W0ce0B9KZhwfUTerMi4SlmRQnHQA?e=GiobC7 | [8 empty] | AEB (3) | Pending Further Research
2024 | Subaru | BRZ | Adaptive Headlamps | AHL | Static Calibration - Intelligent Headlamps |  | AHL | Static | Please ensure the Cargo and Passenger areas are unloaded of all non-factory weight. Please ensure the Fuel tank is full. | Cargo & Passenger areas empty Full Fuel | https://calibercollision.sharepoint.com/:b:/s/O365-Protech-InformationSolutions/ERVW7F4ZV4NMheHMt7ICPJMBDI3lzc80gFiIpVp6hysTvA?e=JHPd01 | [8 empty] | AHL | Pending Further Research
2024 | Subaru | BRZ | Parking Aid Sonar | APA % | Static Calibration - Advance Park Assist |  | APA (2) | Static | Please ensure the Cargo and Passenger areas are unloaded of all non-factory weight. Please ensure the Fuel Tank is full. Please ensure the Motor Oil and Coolant Reserves are full. Please Ensure the Washer Fluid Reservoir is Full. | Cargo & Passenger areas empty Full Fuel Oil & Coolant Full Washer Fluid Full | https://calibercollision.sharepoint.com/:b:/s/O365-Protech-InformationSolutions/ERhO_hSyD55AuEXFyIoJXBoBbYT7U5aRZzTBOtTAG-ofMA?e=J44hBv | [8 empty] | APA (2) | Pending Further Research
2024 | Subaru | BRZ | Rear Radar | BSW % | Static Calibration - Blind Spot Warning |  | BSW (1) | Static | Please ensure the Cargo and Passenger areas are unloaded of all non-factory weight. Please ensure the Fuel tank is full. | Cargo & Passenger areas empty Full Fuel | https://calibercollision.sharepoint.com/:b:/s/O365-Protech-InformationSolutions/EWZcO9FxWblOiRmjbt7FaWYBYGW7i6gMO9VB4NWVXip7Jg?e=NIOaXh | [8 empty] | BSW (1) | Pending Further Research
2024 | Subaru | BRZ | Back Up Camera | BUC | Static Calibration - Backup Camera |  | BUC | Static | No Pre-Qualifications Required for this Calibration Procedure. | No Pre-Quals | https://calibercollision.sharepoint.com/:b:/s/O365-Protech-InformationSolutions/ETHcPkAetH5Co4GdMcLQPLMBf8AkezP6eYdVfUV2CVAn6A?e=a3B7MJ | [8 empty] | BUC | Pending Further Research
2024 | Subaru | BRZ | Windshield Camera | LKA % | Static Calibration - Lane Keep Assist | Lane Keep Assist | LKA (1) | Static | Please ensure that the vehicle is accurately aligned. If the vehicle is out of alignment, suspected of being out of alignment, please ensure a 4-Wheel Alignment is performed prior to the ADAS appointment and after your repairs are completed. Please ensure the Cargo and Passenger areas are unloaded of all non-factory weight. Please ensure the Fuel tank is full. Please ensure the Vehicle Ride Height is at OEM specification [unmodified suspension, wheel size, & tire size] Please ensure the Motor Oil and Coolant Reserves are full. Please ensure the Washer Fluid Reservoir is Full. | Alignment Check Cargo & Passenger Areas empty Full Fuel Unmodified Ride Height Oil & Coolant Full Washer Fluid Full | https://calibercollision.sharepoint.com/:b:/s/O365-Protech-InformationSolutions/EVGDz9XdLOVGlUSshnPBBpwBHeQTbMaOVHPCtMSQi5Vhjw?e=2peiWb | [8 empty] | LKA (1) | Pending Further Research
2024 | Subaru | BRZ | Night Vision Camera | NV | No Calibration Required |  | NV | N/A | No Information Found at this Tme | No Info Found | [9 empty] | NV | Pending Further Research
2024 | Subaru | BRZ | Surround View Cameras | SVC % | No Calibration Required |  | SVC | N/A | No Information Found at this Tme | No Info Found | [9 empty] | SVC | Pending Further Research
2024 | Subaru | BRZ | Wide Angle Windshield Camera | WAMC | No Calibration Required |  | WAMC | N/A | No Information Found at this Tme | No Info Found | [9 empty] | WAMC | Pending Further Research
2024 | Subaru | CROSSTREK | Windshield Camera | ACC % | Static Calibration - Adaptive Cruise Control |  | ACC (3) | Static | Please ensure that the vehicle is accurately aligned. If the vehicle is out of alignment, suspected of being out of alignment, please ensure a 4-Wheel Alignment is performed prior to the ADAS appointment and after your repairs are completed. Please ensure the Cargo and Passenger areas are unloaded of all non-factory weight. Please ensure the Fuel tank is full. Please ensure the Vehicle Ride Height is at OEM specification [unmodified suspension, wheel size, & tire size] Please ensure the Motor Oil and Coolant Reserves are full. Please ensure the Washer Fluid Reservoir is Full. | Alignment Check Cargo & Passenger Areas empty Full Fuel Unmodified Ride Height Oil & Coolant Full Washer Fluid Full | https://calibercollision.sharepoint.com/:b:/s/O365-Protech-InformationSolutions/Edg2AvPmpwdNsCQUSz2_br4B9ZxUtNlEjz4tKxpKu0u2pg?e=pe8vwk | [8 empty] | ACC (3) | Pending Further Research
2024 | Subaru | CROSSTREK | Windshield Camera | AEB % | Static Calibration - Automatic Emergency Braking |  | AEB (3) | Static | Please ensure that the vehicle is accurately aligned. If the vehicle is out of alignment, suspected of being out of alignment, please ensure a 4-Wheel Alignment is performed prior to the ADAS appointment and after your repairs are completed. Please ensure the Cargo and Passenger areas are unloaded of all non-factory weight. Please ensure the Fuel tank is full. Please ensure the Vehicle Ride Height is at OEM specification [unmodified suspension, wheel size, & tire size] Please ensure the Motor Oil and Coolant Reserves are full. Please ensure the Washer Fluid Reservoir is Full. | Alignment Check Cargo & Passenger Areas empty Full Fuel Unmodified Ride Height Oil & Coolant Full Washer Fluid Full | https://calibercollision.sharepoint.com/:b:/s/O365-Protech-InformationSolutions/EZnrLK5WNfpOoeQq2GKWNzkBquI28BAZGwNUkm4JrC4Nrw?e=11Je3j | [8 empty] | AEB (3) | Pending Further Research
2024 | Subaru | CROSSTREK | Adaptive Headlamps | AHL | Static Calibration - Intelligent Headlamps |  | AHL | Static | Please ensure the Cargo and Passenger areas are unloaded of all non-factory weight. Please ensure the Fuel tank is full. | Cargo & Passenger areas empty Full Fuel | https://calibercollision.sharepoint.com/:b:/s/O365-Protech-InformationSolutions/EXPIvz2p1VhOvR3rZqaR2FoBbdQVGz_Vg6Mo5fj6NWJxgw?e=18mQse | [8 empty] | AHL | Pending Further Research
2024 | Subaru | CROSSTREK | Parking Aid Sonar | APA % | Static Calibration - Advance Park Assist |  | APA (2) | Static | Please ensure the Cargo and Passenger areas are unloaded of all non-factory weight. Please ensure the Fuel Tank is full. Please ensure the Motor Oil and Coolant Reserves are full. Please Ensure the Washer Fluid Reservoir is Full. | Cargo & Passenger areas empty Full Fuel Oil & Coolant Full Washer Fluid Full | https://calibercollision.sharepoint.com/:b:/s/O365-Protech-InformationSolutions/EXbJjcaQh2pGgeiZPHAj940Be-RffwTb-2Aw3eghPSnGQA?e=bVdDyc | [8 empty] | APA (2) | Pending Further Research
2024 | Subaru | CROSSTREK | Rear Radar | BSW % | Static Calibration - Blind Spot Warning |  | BSW (1) | Static | Please ensure the Cargo and Passenger areas are unloaded of all non-factory weight. Please ensure the Fuel tank is full. | Cargo & Passenger areas empty Full Fuel | https://calibercollision.sharepoint.com/:b:/s/O365-Protech-InformationSolutions/EZ9tCbJj2xpDoEaxYZqLloIBKfx2ywEnXoPyhYUwsyDtGQ?e=WYitvs | [8 empty] | BSW (1) | Blind Spot Detection/Rear Cross Traffic Alert
2024 | Subaru | CROSSTREK | Back Up Camera | BUC | No Calibration Required |  | BUC | P&P | No Pre-Qualifications Required for this Calibration Procedure. | No Pre-Quals | https://calibercollision.sharepoint.com/:b:/s/O365-Protech-InformationSolutions/ET7xlcUvtNNFnAaruarlIi0B6dS1ojER3gOLJA-taEb5gA?e=mWW6sG | [8 empty] | BUC | Pending Further Research
2024 | Subaru | CROSSTREK | Windshield Camera | LKA % | Static Calibration - Lane Keep Assist | Lane Keep Assist | LKA (1) | Static | Please ensure that the vehicle is accurately aligned. If the vehicle is out of alignment, suspected of being out of alignment, please ensure a 4-Wheel Alignment is performed prior to the ADAS appointment and after your repairs are completed. Please ensure the Cargo and Passenger areas are unloaded of all non-factory weight. Please ensure the Fuel tank is full. Please ensure the Vehicle Ride Height is at OEM specification [unmodified suspension, wheel size, & tire size] Please ensure the Motor Oil and Coolant Reserves are full. Please ensure the Washer Fluid Reservoir is Full. | Alignment Check Cargo & Passenger Areas empty Full Fuel Unmodified Ride Height Oil & Coolant Full Washer Fluid Full | https://calibercollision.sharepoint.com/:b:/s/O365-Protech-InformationSolutions/EbrEEucd7ptFo6jzD_FOyiQBn4U1YhGCthF7u6PAztv2bA?e=8BBFFq | [8 empty] | LKA (1) | Pending Further Research
2024 | Subaru | CROSSTREK | Night Vision Camera | NV | No Calibration Required |  | NV | N/A | No Information Found at this Tme | No Info Found | [9 empty] | NV | Pending Further Research
2024 | Subaru | CROSSTREK | Surround View Cameras | SVC % | No Calibration Required |  | SVC | N/A | No Information Found at this Tme | No Info Found | [9 empty] | SVC | Pending Further Research
2024 | Subaru | CROSSTREK | Wide Angle Windshield Camera | WAMC | Static Calibration - Wide Angle Mono Camera |  | WAMC | M/A | No Information Found at this Tme | No Info Found | https://calibercollision.sharepoint.com/:b:/s/O365-Protech-InformationSolutions/EdgstaNtZFFGjZw34Ll14VsBUwB_ongr0Ys-oMSi7YieZA?e=girK7v | [8 empty] | WAMC | Pending Further Research
2024 | Subaru | FORESTER | Windshield Camera | ACC % | Static Calibration - Adaptive Cruise Control |  | ACC (3) | Static | Please ensure that the vehicle is accurately aligned. If the vehicle is out of alignment, suspected of being out of alignment, please ensure a 4-Wheel Alignment is performed prior to the ADAS appointment and after your repairs are completed. Please ensure the Cargo and Passenger areas are unloaded of all non-factory weight. | Alignment Check Cargo & Passenger Areas empty | https://calibercollision.sharepoint.com/:b:/s/O365-Protech-InformationSolutions/EUjlPv6nbTBAnTY_3lMQkyUBbj8oWKpgVFZRfeC934jYdg?e=eQZ8fD | [8 empty] | ACC (3) | Pending Further Research
2024 | Subaru | FORESTER | Windshield Camera | AEB % | Static Calibration - Automatic Emergency Braking |  | AEB (3) | Static | Please ensure that the vehicle is accurately aligned. If the vehicle is out of alignment, suspected of being out of alignment, please ensure a 4-Wheel Alignment is performed prior to the ADAS appointment and after your repairs are completed. Please ensure the Cargo and Passenger areas are unloaded of all non-factory weight. | Alignment Check Cargo & Passenger Areas empty | https://calibercollision.sharepoint.com/:b:/s/O365-Protech-InformationSolutions/EThRLhLTEeVLh6PMTPJB5vABVbEEDUumQNPOqVsXVF_flg?e=GxdUn0 | [8 empty] | AEB (3) | Pending Further Research
2024 | Subaru | FORESTER | Adaptive Headlamps | AHL | Static Calibration - Intelligent Headlamps |  | AHL | Static | Please ensure the Cargo and Passenger areas are unloaded of all non-factory weight. Please ensure the Fuel tank is full. | Cargo & Passenger areas empty Full Fuel | [9 empty] | AHL | Pending Further Research
2024 | Subaru | FORESTER | Parking Aid Sonar | APA % | Static Calibration - Advance Park Assist |  | APA (2) | Static | Please ensure the Cargo and Passenger areas are unloaded of all non-factory weight. | Cargo & Passenger areas empty | https://calibercollision.sharepoint.com/:b:/s/O365-Protech-InformationSolutions/Ec9w9vu30_hImcCm3SYMrnIBvlUnUQhLFF38dtGJlR4Zgw?e=8h3S6A | [8 empty] | APA (2) | Pending Further Research
2024 | Subaru | FORESTER | Rear Radar | BSW % | Static Calibration - Blind Spot Warning |  | BSW (1) | Static | Please ensure the Cargo and Passenger areas are unloaded of all non-factory weight. | Cargo & Passenger areas empty | https://calibercollision.sharepoint.com/:b:/s/O365-Protech-InformationSolutions/ETlla4ikJQ1Cg1I8tk7geukBt0QmyPoxUEqTdDk9z89MlQ?e=qA93bN | [8 empty] | BSW (1) | Pending Further Research
2024 | Subaru | FORESTER | Back Up Camera | BUC | Static Calibration - Backup Camera |  | BUC | Static | No Pre-Qualifications Required for this Calibration Procedure. | No Pre-Quals | https://calibercollision.sharepoint.com/:b:/s/O365-Protech-InformationSolutions/EfPbbFY1pOZDkgMeeuhfOakBVJjFQza-A68TK4kVEgzlKw?e=G7hYjE | [8 empty] | BUC | Pending Further Research
2024 | Subaru | FORESTER | Windshield Camera | LKA % | Static Calibration - Lane Keep Assist | Lane Keep Assist | LKA (1) | Static | Please ensure that the vehicle is accurately aligned. If the vehicle is out of alignment, suspected of being out of alignment, please ensure a 4-Wheel Alignment is performed prior to the ADAS appointment and after your repairs are completed. Please ensure the Cargo and Passenger areas are unloaded of all non-factory weight. | Alignment Check Cargo & Passenger Areas empty | https://calibercollision.sharepoint.com/:b:/s/O365-Protech-InformationSolutions/EZF0VW1Hi_ROgC_favIGw3kBXHo6bqz0dB36tVqPUe6g4Q?e=ObYL4j | [8 empty] | LKA (1) | Pending Further Research
2024 | Subaru | FORESTER | Night Vision Camera | NV | No Calibration Required |  | NV | N/A | No Information Found at this Tme | No Info Found | [9 empty] | NV | Pending Further Research
2024 | Subaru | FORESTER | Surround View Cameras | SVC % | Static Calibration - Surround View |  | SVC (2) | Static | No Information Found at this Tme | No Info Found | https://calibercollision.sharepoint.com/:b:/s/O365-Protech-InformationSolutions/EWlHBZGawzNIvbKOUJ3hNGkB1ye5E535Idr9BMx5XB0jeA?e=aGptMw | [8 empty] | SVC (2) | Pending Further Research
2024 | Subaru | FORESTER | Wide Angle Windshield Camera | WAMC | No Calibration Required |  | WAMC | N/A | No Information Found at this Tme | No Info Found | [9 empty] | WAMC | Pending Further Research
2024 | Subaru | IMPREZA | Windshield Camera | ACC % | Static Calibration - Adaptive Cruise Control |  | ACC (3) | Static | Please ensure that the vehicle is accurately aligned. If the vehicle is out of alignment, suspected of being out of alignment, please ensure a 4-Wheel Alignment is performed prior to the ADAS appointment and after your repairs are completed. Please ensure the Cargo and Passenger areas are unloaded of all non-factory weight. Please ensure the Fuel tank is full. Please ensure the Vehicle Ride Height is at OEM specification [unmodified suspension, wheel size, & tire size] Please ensure the Motor Oil and Coolant Reserves are full. Please ensure the Washer Fluid Reservoir is Full. | Alignment Check Cargo & Passenger Areas empty Full Fuel Unmodified Ride Height Oil & Coolant Full Washer Fluid Full | https://calibercollision.sharepoint.com/:b:/s/O365-Protech-InformationSolutions/EaMbO2cIbJ5HrEUAqKXxLcUBu6sZ3Z0esKYWvGFsn_kVhw?e=OfOU7q | [8 empty] | ACC (3) | Pending Further Research
2024 | Subaru | IMPREZA | Windshield Camera | AEB % | Static Calibration - Automatic Emergency Braking |  | AEB (3) | Static | Please ensure that the vehicle is accurately aligned. If the vehicle is out of alignment, suspected of being out of alignment, please ensure a 4-Wheel Alignment is performed prior to the ADAS appointment and after your repairs are completed. Please ensure the Cargo and Passenger areas are unloaded of all non-factory weight. Please ensure the Fuel tank is full. Please ensure the Vehicle Ride Height is at OEM specification [unmodified suspension, wheel size, & tire size] Please ensure the Motor Oil and Coolant Reserves are full. Please ensure the Washer Fluid Reservoir is Full. | Alignment Check Cargo & Passenger Areas empty Full Fuel Unmodified Ride Height Oil & Coolant Full Washer Fluid Full | https://calibercollision.sharepoint.com/:b:/s/O365-Protech-InformationSolutions/EdXTlERmYZdKptyl3aPOcL0BCgweisCWa7xwAHOmd9N9fA?e=BisQvt | [8 empty] | AEB (3) | Pending Further Research
2024 | Subaru | IMPREZA | Adaptive Headlamps | AHL | Static Calibration - Intelligent Headlamps |  | AHL | Static | Please ensure the Cargo and Passenger areas are unloaded of all non-factory weight. Please ensure the Fuel tank is full. | Cargo & Passenger areas empty Full Fuel | https://calibercollision.sharepoint.com/:b:/s/O365-Protech-InformationSolutions/Ealb5045pZ9OqGnJNbQmD78B6PsHzmuKQJChRl06VvP4VA?e=Oe4Xzy | [8 empty] | AHL | Pending Further Research
2024 | Subaru | IMPREZA | Parking Aid Sonar | APA % | Static Calibration - Advance Park Assist |  | APA (2) | Static | Please ensure the Cargo and Passenger areas are unloaded of all non-factory weight. Please ensure the Fuel Tank is full. Please ensure the Motor Oil and Coolant Reserves are full. Please Ensure the Washer Fluid Reservoir is Full. | Cargo & Passenger areas empty Full Fuel Oil & Coolant Full Washer Fluid Full | https://calibercollision.sharepoint.com/:b:/s/O365-Protech-InformationSolutions/ETcsNGjupAdFkkq_u3FjECUBsuhz6o-33aumg3y9HdHPhw?e=NanILI | [8 empty] | APA (2) | Pending Further Research
2024 | Subaru | IMPREZA | Rear Radar | BSW % | Static Calibration - Blind Spot Warning |  | BSW (1) | Static | Please ensure the Cargo and Passenger areas are unloaded of all non-factory weight. Please ensure the Fuel tank is full. | Cargo & Passenger areas empty Full Fuel | https://calibercollision.sharepoint.com/:b:/s/O365-Protech-InformationSolutions/ET5wa5RR-MlAtSnDIKhGshQBwYwy_smDCqGquEhfdjwnxg?e=4QziPm | [8 empty] | BSW (1) | Pending Further Research
2024 | Subaru | IMPREZA | Back Up Camera | BUC | No Calibration Required |  | BUC | P&P | No Pre-Qualifications Required for this Calibration Procedure. | No Pre-Quals | https://calibercollision.sharepoint.com/:b:/s/O365-Protech-InformationSolutions/EQLpi9r8tBBGhQksFzSUXcYB8WuVrlHOVFB5Hp61OnP4lw?e=ewc5xz | [8 empty] | BUC | Pending Further Research
2024 | Subaru | IMPREZA | Windshield Camera | LKA % | Static Calibration - Lane Keep Assist | Lane Keep Assist | LKA (1) | Static | Please ensure that the vehicle is accurately aligned. If the vehicle is out of alignment, suspected of being out of alignment, please ensure a 4-Wheel Alignment is performed prior to the ADAS appointment and after your repairs are completed. Please ensure the Cargo and Passenger areas are unloaded of all non-factory weight. Please ensure the Fuel tank is full. Please ensure the Vehicle Ride Height is at OEM specification [unmodified suspension, wheel size, & tire size] Please ensure the Motor Oil and Coolant Reserves are full. Please ensure the Washer Fluid Reservoir is Full. | Alignment Check Cargo & Passenger Areas empty Full Fuel Unmodified Ride Height Oil & Coolant Full Washer Fluid Full | https://calibercollision.sharepoint.com/:b:/s/O365-Protech-InformationSolutions/EbfKq5hrSyxDoesn-pgsxdQBkjrGeM0JkKuxmd4sriVo3A?e=mg0HBW | [8 empty] | LKA (1) | Pending Further Research
2024 | Subaru | IMPREZA | Night Vision Camera | NV | No Calibration Required |  | NV | N/A | No Information Found at this Tme | No Info Found | [9 empty] | NV | Pending Further Research
2024 | Subaru | IMPREZA | Surround View Cameras | SVC % | No Calibration Required |  | SVC | N/A | No Information Found at this Tme | No Info Found | [9 empty] | SVC | Pending Further Research
2024 | Subaru | IMPREZA | Wide Angle Windshield Camera | WAMC | Static Calibration - Wide Angle Mono Camera |  | WAMC | M/A | No Information Found at this Tme | No Info Found | https://calibercollision.sharepoint.com/:b:/s/O365-Protech-InformationSolutions/ERh_Kplu7iFDvS0wDBQtahQBJHcaslpu1ZXqEVK74qA1Wg?e=1dQmum | [8 empty] | WAMC | Pending Further Research
2024 | Subaru | LEGACY | Windshield Camera | ACC % | Static Calibration - Adaptive Cruise Control |  | ACC (3) | Static | Please ensure that the vehicle is accurately aligned. If the vehicle is out of alignment, suspected of being out of alignment, please ensure a 4-Wheel Alignment is performed prior to the ADAS appointment and after your repairs are completed. Please ensure the Cargo and Passenger areas are unloaded of all non-factory weight. | Alignment Check Cargo & Passenger Areas empty | https://calibercollision.sharepoint.com/:f:/s/O365-Protech-InformationSolutions/Eg8m0ISFgD5CkwMB5Up_vR0BizcQB5R1bu8xFe6LhaJF0Q?e=tyXojI | [8 empty] | ACC (3) | Pending Further Research
2024 | Subaru | LEGACY | Windshield Camera | AEB % | Static Calibration - Automatic Emergency Braking |  | AEB (3) | Static | Please ensure that the vehicle is accurately aligned. If the vehicle is out of alignment, suspected of being out of alignment, please ensure a 4-Wheel Alignment is performed prior to the ADAS appointment and after your repairs are completed. Please ensure the Cargo and Passenger areas are unloaded of all non-factory weight. | Alignment Check Cargo & Passenger Areas empty | https://calibercollision.sharepoint.com/:f:/s/O365-Protech-InformationSolutions/Epj76n0A0l1Lq4AJJjc28EQBUZ8LCqBK6PlPp2Wg1uHgcg?e=6pieGK | [8 empty] | AEB (3) | Pending Further Research
2024 | Subaru | LEGACY | Adaptive Headlamps | AHL | Static Calibration - Intelligent Headlamps |  | AHL | Static | Please ensure the Cargo and Passenger areas are unloaded of all non-factory weight. Please ensure the Fuel tank is full. | Cargo & Passenger areas empty Full Fuel | https://calibercollision.sharepoint.com/:b:/s/O365-Protech-InformationSolutions/EazgSSdVCHhPnBssvxyayIsBOTVeEGikGCl-G3WMmN-LaA?e=jDgmyA | [8 empty] | AHL | Pending Further Research
2024 | Subaru | LEGACY | Parking Aid Sonar | APA % | Static Calibration - Advance Park Assist |  | APA (2) | Static | Please ensure the Cargo and Passenger areas are unloaded of all non-factory weight. | Cargo & Passenger areas empty | https://calibercollision.sharepoint.com/:b:/s/O365-Protech-InformationSolutions/EVU3llZ1-x9Pv3KV2mnfQOUB_tqCG0V6Zv3gU-eABZX2sg?e=SZfiua | [8 empty] | APA (2) | Pending Further Research
2024 | Subaru | LEGACY | Rear Radar | BSW % | Static Calibration - Blind Spot Warning |  | BSW (1) | Static | Please ensure the Cargo and Passenger areas are unloaded of all non-factory weight. | Cargo & Passenger areas empty | https://calibercollision.sharepoint.com/:b:/s/O365-Protech-InformationSolutions/EdXxcmJ0VrdFgToy52esBwYBnP7nO_HApznFSQMRODl5-g?e=1fGoEd | [8 empty] | BSW (1) | Pending Further Research
2024 | Subaru | LEGACY | Back Up Camera | BUC | No Calibration Required |  | BUC | P&P | No Pre-Qualifications Required for this Calibration Procedure. | No Pre-Quals | https://calibercollision.sharepoint.com/:b:/s/O365-Protech-InformationSolutions/EbwuNZVZBlhHifvIbFcxxZ4BO6-mxXqGbqhp401utqJ8PA?e=LCZIgg | [8 empty] | BUC | Pending Further Research
2024 | Subaru | LEGACY | Windshield Camera | LKA % | Static Calibration - Lane Keep Assist | Lane Keep Assist | LKA (1) | Static | Please ensure that the vehicle is accurately aligned. If the vehicle is out of alignment, suspected of being out of alignment, please ensure a 4-Wheel Alignment is performed prior to the ADAS appointment and after your repairs are completed. Please ensure the Cargo and Passenger areas are unloaded of all non-factory weight. | Alignment Check Cargo & Passenger Areas empty | https://calibercollision.sharepoint.com/:f:/s/O365-Protech-InformationSolutions/EtkutpcMmu1HsrYSzQyXsekBdpU8gLxuMfXjCnkYgiDTpw?e=rYKLFm | [8 empty] | LKA (1) | Pending Further Research
2024 | Subaru | LEGACY | Night Vision Camera | NV | No Calibration Required |  | NV | N/A | No Information Found at this Tme | No Info Found | [9 empty] | NV | Pending Further Research
2024 | Subaru | LEGACY | Surround View Cameras | SVC % | No Calibration Required |  | SVC (2) | N/A | No Pre-Qualifications Required for this Calibration Procedure. | No Pre-Quals | https://calibercollision.sharepoint.com/:b:/s/O365-Protech-InformationSolutions/ESH5jw6cF2JFgn2Qqo-pUEMB24Wr24II_v7DOY_wwfG30A?e=6lbYSR | [8 empty] | SVC (2) | Pending Further Research
2024 | Subaru | LEGACY | Wide Angle Windshield Camera | WAMC | Static Calibration - Wide Angle Mono Camera |  | WAMC | M/A | Please ensure that the vehicle is accurately aligned. If the vehicle is out of alignment, suspected of being out of alignment, please ensure a 4-Wheel Alignment is performed prior to the ADAS appointment and after your repairs are completed. Please ensure the Cargo and Passenger areas are unloaded of all non-factory weight. | Alignment Check Cargo & Passenger Areas empty | https://calibercollision.sharepoint.com/:b:/g/enterpriseprojects/VehicleServiceInformation/ETPyEKZpuBhJg_ChBPY91kUBNGuQBXxtgLPgM8KcvhzwoA?e=DnbAuL | [8 empty] | WAMC | Pending Further Research
2024 | Subaru | OUTBACK | Windshield Camera | ACC % | Static Calibration - Adaptive Cruise Control |  | ACC (3) | Static | Please ensure that the vehicle is accurately aligned. If the vehicle is out of alignment, suspected of being out of alignment, please ensure a 4-Wheel Alignment is performed prior to the ADAS appointment and after your repairs are completed. Please ensure the Cargo and Passenger areas are unloaded of all non-factory weight. | Alignment Check Cargo & Passenger Areas empty | https://calibercollision.sharepoint.com/:b:/s/O365-Protech-InformationSolutions/EU-OmCZQqDNNl9XXjtbIb5EBo_SfjdL01NuP5Na-5Z2-QQ?e=kv92Gf | [8 empty] | ACC (3) | Pending Further Research
2024 | Subaru | OUTBACK | Windshield Camera | AEB % | Static Calibration - Automatic Emergency Braking |  | AEB (3) | Static | Please ensure that the vehicle is accurately aligned. If the vehicle is out of alignment, suspected of being out of alignment, please ensure a 4-Wheel Alignment is performed prior to the ADAS appointment and after your repairs are completed. Please ensure the Cargo and Passenger areas are unloaded of all non-factory weight. | Alignment Check Cargo & Passenger Areas empty | https://calibercollision.sharepoint.com/:b:/s/O365-Protech-InformationSolutions/EYm6R_6wcStJuPWh6JmhuGIBW6GKH9xyJpZrNHym1qcT_A?e=KLfnDd | [8 empty] | AEB (3) | Pending Further Research
2024 | Subaru | OUTBACK | Adaptive Headlamps | AHL | Static Calibration - Intelligent Headlamps |  | AHL | Static | Please ensure the Cargo and Passenger areas are unloaded of all non-factory weight. Please ensure the Fuel tank is full. | Cargo & Passenger areas empty Full Fuel | https://calibercollision.sharepoint.com/:b:/s/O365-Protech-InformationSolutions/EZ6j2ATaAi5Fut1mQ7j9OJMBXJTcaKDEjjs6dw_EIBT-Ew?e=pIIQtq | [8 empty] | AHL | Pending Further Research
2024 | Subaru | OUTBACK | Parking Aid Sonar | APA % | Static Calibration - Advance Park Assist |  | APA (2) | Static | Please ensure the Cargo and Passenger areas are unloaded of all non-factory weight. | Cargo & Passenger areas empty | https://calibercollision.sharepoint.com/:b:/s/O365-Protech-InformationSolutions/Ee2-XUy6pK1BtceWaDDD62ABjVkxGXcQSAUbt03aFksr5w?e=mBXamz | [8 empty] | APA (2) | Pending Further Research
2024 | Subaru | OUTBACK | Rear Radar | BSW % | Static Calibration - Blind Spot Warning |  | BSW (1) | Static | Please ensure the Cargo and Passenger areas are unloaded of all non-factory weight. | Cargo & Passenger areas empty | https://calibercollision.sharepoint.com/:b:/s/O365-Protech-InformationSolutions/ESGsKCVlQg1AsjGyYHM2u7ABuvSiuMJdLjeRjTYdkwkHCA?e=1qIlcz | [8 empty] | BSW (1) | Blind Spot Detection/Rear Cross Traffic Alert
2024 | Subaru | OUTBACK | Back Up Camera | BUC | No Calibration Required |  | BUC | P&P | No Pre-Qualifications Required for this Calibration Procedure. | No Pre-Quals | https://calibercollision.sharepoint.com/:b:/s/O365-Protech-InformationSolutions/EUB8DbY1KxRBoplQQPurUrcBGcjjbvG0T9pClEyPUVKjeg?e=DiPghh | [8 empty] | BUC | Pending Further Research
2024 | Subaru | OUTBACK | Windshield Camera | LKA % | Static Calibration - Lane Keep Assist | Lane Keep Assist | LKA (1) | Static | Please ensure that the vehicle is accurately aligned. If the vehicle is out of alignment, suspected of being out of alignment, please ensure a 4-Wheel Alignment is performed prior to the ADAS appointment and after your repairs are completed. Please ensure the Cargo and Passenger areas are unloaded of all non-factory weight. | Alignment Check Cargo & Passenger Areas empty | https://calibercollision.sharepoint.com/:b:/s/O365-Protech-InformationSolutions/EQAEMs_8wU1OnHUdOy4fUDcBzlDGjgySgQlyoqmlEJULRw?e=wgI869 | [8 empty] | LKA (1) | Pending Further Research
2024 | Subaru | OUTBACK | Night Vision Camera | NV | No Calibration Required |  | NV | N/A | No Information Found at this Tme | No Info Found | [9 empty] | NV | Pending Further Research
2024 | Subaru | OUTBACK | Surround View Cameras | SVC % | No Calibration Required |  | SVC (2) | N/A | Please ensure the Cargo and Passenger areas are unloaded of all non-factory weight. | Cargo & Passenger areas empty | https://calibercollision.sharepoint.com/:b:/s/O365-Protech-InformationSolutions/Edf9cbu9GltErxhZCcwXb5oBmZXbQm4dS_9LnnUt1xZgUw?e=xpDAxH | [8 empty] | SVC | Pending Further Research
2024 | Subaru | OUTBACK | Wide Angle Windshield Camera | WAMC | Static Calibration - Wide Angle Mono Camera |  | WAMC | M/A | Please ensure that the vehicle is accurately aligned. If the vehicle is out of alignment, suspected of being out of alignment, please ensure a 4-Wheel Alignment is performed prior to the ADAS appointment and after your repairs are completed. Please ensure the Cargo and Passenger areas are unloaded of all non-factory weight. | Alignment Check Cargo & Passenger Areas empty | https://calibercollision.sharepoint.com/:b:/g/enterpriseprojects/VehicleServiceInformation/EaqCyYZOEq9IsWi184ofV5MB2Lx8pMy5-IXANQkiDbrmhg?e=L1X7En | [8 empty] | WAMC | Pending Further Research
2024 | Subaru | SOLTERRA | Windshield Camera | ACC % | Static Calibration - Adaptive Cruise Control |  | ACC (2) | Static | Please ensure that the vehicle is accurately aligned. If the vehicle is out of alignment, suspected of being out of alignment, please ensure a 4-Wheel Alignment is performed prior to the ADAS appointment and after your repairs are completed. Please ensure the Cargo and Passenger areas are unloaded of all non-factory weight. Please ensure the Vehicle Ride Height is at OEM specification [unmodified suspension, wheel size, & tire size] | Alignment Check Cargo & Passenger Areas Empty Unmodified Ride Height | https://calibercollision.sharepoint.com/:b:/s/O365-Protech-InformationSolutions/EXKuWJJ5y21DlKd_Yq6q6mABoHIadTc_oPbS8Ps0GsRaXg?e=HuqUNi | [8 empty] | ACC (2) | Pending Further Research
2024 | Subaru | SOLTERRA | Windshield Camera | AEB % | Static Calibration - Automatic Emergency Braking |  | AEB (2) | Static | Please ensure that the vehicle is accurately aligned. If the vehicle is out of alignment, suspected of being out of alignment, please ensure a 4-Wheel Alignment is performed prior to the ADAS appointment and after your repairs are completed. Please ensure the Cargo and Passenger areas are unloaded of all non-factory weight. Please ensure the Vehicle Ride Height is at OEM specification [unmodified suspension, wheel size, & tire size] | Alignment Check Cargo & Passenger Areas Empty Unmodified Ride Height | https://calibercollision.sharepoint.com/:b:/s/O365-Protech-InformationSolutions/EVo_cC7acTFKkEqAODGQI4oBSf7UKGnvrlmNUs9w9g2JfA?e=AiNoQ3 | [8 empty] | AEB (2) | Pending Further Research
2024 | Subaru | SOLTERRA | Adaptive Headlamps | AHL | Static Calibration - Intelligent Headlamps |  | AHL | Static | Please ensure the Cargo and Passenger areas are unloaded of all non-factory weight. Please ensure the Fuel tank is full. | Cargo & Passenger areas empty Full Fuel | [9 empty] | AHL | Pending Further Research
2024 | Subaru | SOLTERRA | Parking Aid Sonar | APA % | Static Calibration - Advance Park Assist |  | APA (1) | Static | Please ensure the Cargo and Passenger areas are unloaded of all non-factory weight. | Cargo & Passenger areas empty | https://calibercollision.sharepoint.com/:b:/s/O365-Protech-InformationSolutions/EQKtGDv_NvxJnoRuxv9dLTMBuQoWvwcdUGA2n60pjP0LWQ?e=oCy8hz | [8 empty] | APA (1) | Pending Further Research
2024 | Subaru | SOLTERRA | Rear Radar | BSW % | Static Calibration - Blind Spot Warning |  | BSW (1) | Static | Please ensure the Cargo and Passenger areas are unloaded of all non-factory weight. | Cargo & Passenger areas empty | https://calibercollision.sharepoint.com/:b:/s/O365-Protech-InformationSolutions/EV8di08XCiFBv74rVm9PKWwBXflNyo5TqDZTbKNHeGVNmg?e=ZH7hvs | [8 empty] | BSW (1) | Pending Further Research
2024 | Subaru | SOLTERRA | Back Up Camera | BUC | Static Calibration - Backup Camera |  | BUC | Static | Please ensure the Cargo and Passenger areas are unloaded of all non-factory weight. | Cargo & Passenger areas empty | https://calibercollision.sharepoint.com/:b:/s/O365-Protech-InformationSolutions/EQQAxvYBLHlFji6ixcTy1OgB4GeLok-T4OjQK4NBiaRX7A?e=XSEN1V | [8 empty] | BUC | Pending Further Research
2024 | Subaru | SOLTERRA | Windshield Camera | LKA % | Static Calibration - Lane Keep Assist | Lane Keep Assist | LKA (1) | Static | Please ensure that the vehicle is accurately aligned. If the vehicle is out of alignment, suspected of being out of alignment, please ensure a 4-Wheel Alignment is performed prior to the ADAS appointment and after your repairs are completed. Please ensure the Cargo and Passenger areas are unloaded of all non-factory weight. | Alignment Check Cargo & Passenger Areas empty | https://calibercollision.sharepoint.com/:b:/s/O365-Protech-InformationSolutions/EXmubrk1HANNmKGo2k8IKG0BkOC_7Zm71ROaXDTaNqOn4Q?e=e1aWCj | [8 empty] | LKA (1) | Pending Further Research
2024 | Subaru | SOLTERRA | Night Vision Camera | NV | No Calibration Required |  | NV | N/A | No Information Found at this Tme | No Info Found | [9 empty] | NV | Pending Further Research
2024 | Subaru | SOLTERRA | Surround View Cameras | SVC % | Static Calibration - Surround View |  | SVC (1) | Static | Please ensure the Cargo and Passenger areas are unloaded of all non-factory weight. | Cargo & Passenger areas empty | https://calibercollision.sharepoint.com/:b:/s/O365-Protech-InformationSolutions/EcSWw7ulveZMhdszJpkgNRoBOI6M1xOl_EI3s64zj00_GA?e=O9M9j5 | [8 empty] | SVC (1) | Pending Further Research
2024 | Subaru | SOLTERRA | Wide Angle Windshield Camera | WAMC | No Calibration Required |  | WAMC | N/A | No Information Found at this Tme | No Info Found | [9 empty] | WAMC | Pending Further Research
2024 | Subaru | WRX | Windshield Camera | ACC % | Static Calibration - Adaptive Cruise Control |  | ACC (3) | Static | Please ensure that the vehicle is accurately aligned. If the vehicle is out of alignment, suspected of being out of alignment, please ensure a 4-Wheel Alignment is performed prior to the ADAS appointment and after your repairs are completed. Please ensure the Cargo and Passenger areas are unloaded of all non-factory weight. | Alignment Check Cargo & Passenger Areas empty | https://calibercollision.sharepoint.com/:b:/s/O365-Protech-InformationSolutions/EU-4dl01SllAvcVai6I6y_gBTeypOKcnolmDeRM4t8lMVA?e=51O0hC | [8 empty] | ACC (3) | Pending Further Research
2024 | Subaru | WRX | Windshield Camera | AEB % | Static Calibration - Automatic Emergency Braking |  | AEB (3) | Static | Please ensure that the vehicle is accurately aligned. If the vehicle is out of alignment, suspected of being out of alignment, please ensure a 4-Wheel Alignment is performed prior to the ADAS appointment and after your repairs are completed. Please ensure the Cargo and Passenger areas are unloaded of all non-factory weight. | Alignment Check Cargo & Passenger Areas empty | https://calibercollision.sharepoint.com/:b:/s/O365-Protech-InformationSolutions/EZu5xwOyISFOjTHpVirgknkBsmkSG_fQknt9Ph8nBkbx4Q?e=bcXfuX | [8 empty] | AEB (3) | Pending Further Research
2024 | Subaru | WRX | Adaptive Headlamps | AHL | Static Calibration - Intelligent Headlamps |  | AHL | Static | Please ensure the Cargo and Passenger areas are unloaded of all non-factory weight. Please ensure the Fuel tank is full. | Cargo & Passenger areas empty Full Fuel | https://calibercollision.sharepoint.com/:b:/s/O365-Protech-InformationSolutions/EYL3beb4vwxOhVPd8Kg--V4BZsbh2XL2GM5BYJK102qGZA?e=IWwz4l | [8 empty] | AHL | Pending Further Research
2024 | Subaru | WRX | Parking Aid Sonar | APA % | Static Calibration - Advance Park Assist |  | APA (2) | Static | Please ensure the Cargo and Passenger areas are unloaded of all non-factory weight. | Cargo & Passenger areas empty | https://calibercollision.sharepoint.com/:b:/s/O365-Protech-InformationSolutions/EZDOEgInTUBEiwZ8nibPc6QBTYb4TB4epjLRwE2ZvjmpGg?e=TCbH53 | [8 empty] | APA (2) | Pending Further Research
2024 | Subaru | WRX | Rear Radar | BSW % | Static Calibration - Blind Spot Warning |  | BSW (1) | Static | Please ensure the Cargo and Passenger areas are unloaded of all non-factory weight. | Cargo & Passenger areas empty | https://calibercollision.sharepoint.com/:b:/s/O365-Protech-InformationSolutions/EUm6fMz0K99LoCehCw2iWIUBNg2cN384U0r3rO9tA33WRw?e=0DIVwo | [8 empty] | BSW (1) | Pending Further Research
2024 | Subaru | WRX | Back Up Camera | BUC | No Calibration Required |  | BUC | P&P | No Pre-Qualifications Required for this Calibration Procedure. | No Pre-Quals | https://calibercollision.sharepoint.com/:b:/s/O365-Protech-InformationSolutions/ETgiU69RPjBGsITgTJGWJzwBu7uxNYIfW1xlbLJHgSF7uA?e=zVIajw | [8 empty] | BUC | Pending Further Research
2024 | Subaru | WRX | Windshield Camera | LKA % | Static Calibration - Lane Keep Assist | Lane Keep Assist | LKA (1) | Static | Please ensure that the vehicle is accurately aligned. If the vehicle is out of alignment, suspected of being out of alignment, please ensure a 4-Wheel Alignment is performed prior to the ADAS appointment and after your repairs are completed. Please ensure the Cargo and Passenger areas are unloaded of all non-factory weight. | Alignment Check Cargo & Passenger Areas empty | https://calibercollision.sharepoint.com/:b:/s/O365-Protech-InformationSolutions/EQgQvgKHXqRAtd0-JJzC86MBv7q7tb2NjD-Mxc5jDQ4m7g?e=kEdlHb | [8 empty] | LKA (1) | Pending Further Research
2024 | Subaru | WRX | Night Vision Camera | NV | No Calibration Required |  | NV | N/A | No Information Found at this Tme | No Info Found | [9 empty] | NV | Pending Further Research
2024 | Subaru | WRX | Surround View Cameras | SVC % | No Calibration Required |  | SVC | N/A | No Information Found at this Tme | No Info Found | [9 empty] | SVC | Pending Further Research
2024 | Subaru | WRX | Wide Angle Windshield Camera | WAMC | No Calibration Required |  | WAMC | N/A | No Information Found at this Tme | No Info Found | [9 empty] | WAMC | Pending Further Research
2025 | Subaru | ASCENT | Windshield Camera | ACC % | Static Calibration - Adaptive Cruise Control |  | ACC (3) | Static | Pending Further Research | Pending Further Research | [9 empty] | ACC (3) | Pending Further Research
2025 | Subaru | ASCENT | Windshield Camera | AEB % | Static Calibration - Automatic Emergency Braking |  | AEB (3) | Static | Pending Further Research | Pending Further Research | [9 empty] | AEB (3) | Pending Further Research
2025 | Subaru | ASCENT | Adaptive Headlamps | AHL | Static Calibration - Intelligent Headlamps |  | AHL | Static | Pending Further Research | Pending Further Research | [9 empty] | AHL | Pending Further Research
2025 | Subaru | ASCENT | Parking Aid Sonar | APA % | Static Calibration - Advance Park Assist |  | APA (2) | Static | Pending Further Research | Pending Further Research | [9 empty] | APA (2) | Pending Further Research
2025 | Subaru | ASCENT | Rear Radar | BSW % | Static Calibration - Blind Spot Warning |  | BSW (1) | Static | Pending Further Research | Pending Further Research | [9 empty] | BSW (1) | Pending Further Research
2025 | Subaru | ASCENT | Back Up Camera | BUC | Static Calibration - Backup Camera |  | BUC | Static | Pending Further Research | Pending Further Research | [9 empty] | BUC | Pending Further Research
2025 | Subaru | ASCENT | Windshield Camera | LKA % | Static Calibration - Lane Keep Assist | Lane Keep Assist | LKA (1) | Static | Pending Further Research | Pending Further Research | [9 empty] | LKA (1) | Pending Further Research
2025 | Subaru | ASCENT | Night Vision Camera | NV | No Calibration Required |  | NV | N/A | Pending Further Research | Pending Further Research | [9 empty] | NV | Pending Further Research
2025 | Subaru | ASCENT | Surround View Cameras | SVC % | Static Calibration - Surround View |  | SVC (1) | Static | Pending Further Research | Pending Further Research | [9 empty] | SVC (2) | Pending Further Research
2025 | Subaru | ASCENT | Wide Angle Windshield Camera | WAMC | Static Calibration - Wide Angle Mono Camera |  | WAMC | M/A | Pending Further Research | Pending Further Research | [9 empty] | WAMC | Pending Further Research
2025 | Subaru | BRZ | Windshield Camera | ACC % | Static Calibration - Adaptive Cruise Control |  | ACC (3) | Static | Pending Further Research | Pending Further Research | [9 empty] | ACC (3) | Pending Further Research
2025 | Subaru | BRZ | Windshield Camera | AEB % | Static Calibration - Automatic Emergency Braking |  | AEB (3) | Static | Pending Further Research | Pending Further Research | [9 empty] | AEB (3) | Pending Further Research
2025 | Subaru | BRZ | Adaptive Headlamps | AHL | Static Calibration - Intelligent Headlamps |  | AHL | Static | Pending Further Research | Pending Further Research | [9 empty] | AHL | Pending Further Research
2025 | Subaru | BRZ | Parking Aid Sonar | APA % | Static Calibration - Advance Park Assist |  | APA (2) | Static | Pending Further Research | Pending Further Research | [9 empty] | APA (2) | Pending Further Research
2025 | Subaru | BRZ | Rear Radar | BSW % | Static Calibration - Blind Spot Warning |  | BSW (1) | Static | Pending Further Research | Pending Further Research | [9 empty] | BSW (1) | Pending Further Research
2025 | Subaru | BRZ | Back Up Camera | BUC | Static Calibration - Backup Camera |  | BUC | Static | Pending Further Research | Pending Further Research | [9 empty] | BUC | Pending Further Research
2025 | Subaru | BRZ | Windshield Camera | LKA % | Static Calibration - Lane Keep Assist | Lane Keep Assist | LKA (1) | Static | Pending Further Research | Pending Further Research | [9 empty] | LKA (1) | Pending Further Research
2025 | Subaru | BRZ | Night Vision Camera | NV | No Calibration Required |  | NV | N/A | Pending Further Research | Pending Further Research | [9 empty] | NV | Pending Further Research
2025 | Subaru | BRZ | Surround View Cameras | SVC % | No Calibration Required |  | SVC | N/A | Pending Further Research | Pending Further Research | [9 empty] | SVC (2) | Pending Further Research
2025 | Subaru | BRZ | Wide Angle Windshield Camera | WAMC | No Calibration Required |  | WAMC | N/A | Pending Further Research | Pending Further Research | [9 empty] | WAMC | Pending Further Research
2025 | Subaru | CROSSTREK | Windshield Camera | ACC % | Static Calibration - Adaptive Cruise Control |  | ACC (3) | Static | Pending Further Research | Pending Further Research | [9 empty] | ACC (3) | Pending Further Research
2025 | Subaru | CROSSTREK | Windshield Camera | AEB % | Static Calibration - Automatic Emergency Braking |  | AEB (3) | Static | Pending Further Research | Pending Further Research | [9 empty] | AEB (3) | Pending Further Research
2025 | Subaru | CROSSTREK | Adaptive Headlamps | AHL | Static Calibration - Intelligent Headlamps |  | AHL | Static | Pending Further Research | Pending Further Research | [9 empty] | AHL | Pending Further Research
2025 | Subaru | CROSSTREK | Parking Aid Sonar | APA % | Static Calibration - Advance Park Assist |  | APA (2) | Static | Pending Further Research | Pending Further Research | [9 empty] | APA (2) | Pending Further Research
2025 | Subaru | CROSSTREK | Rear Radar | BSW % | Static Calibration - Blind Spot Warning |  | BSW (1) | Static | Pending Further Research | Pending Further Research | [9 empty] | BSW (1) | Pending Further Research
2025 | Subaru | CROSSTREK | Back Up Camera | BUC | No Calibration Required |  | BUC | P&P | Pending Further Research | Pending Further Research | [9 empty] | BUC | Pending Further Research
2025 | Subaru | CROSSTREK | Windshield Camera | LKA % | Static Calibration - Lane Keep Assist | Lane Keep Assist | LKA (1) | Static | Pending Further Research | Pending Further Research | [9 empty] | LKA (1) | Pending Further Research
2025 | Subaru | CROSSTREK | Night Vision Camera | NV | No Calibration Required |  | NV | N/A | Pending Further Research | Pending Further Research | [9 empty] | NV | Pending Further Research
2025 | Subaru | CROSSTREK | Surround View Cameras | SVC % | No Calibration Required |  | SVC | N/A | Pending Further Research | Pending Further Research | [9 empty] | SVC (2) | Pending Further Research
2025 | Subaru | CROSSTREK | Wide Angle Windshield Camera | WAMC | Static Calibration - Wide Angle Mono Camera |  | WAMC | M/A | Pending Further Research | Pending Further Research | [9 empty] | WAMC | Pending Further Research
2025 | Subaru | FORESTER | Windshield Camera | ACC % | Static Calibration - Adaptive Cruise Control |  | ACC (3) | Static | Pending Further Research | Pending Further Research | [9 empty] | ACC (3) | Pending Further Research
2025 | Subaru | FORESTER | Windshield Camera | AEB % | Static Calibration - Automatic Emergency Braking |  | AEB (3) | Static | Pending Further Research | Pending Further Research | [9 empty] | AEB (3) | Pending Further Research
2025 | Subaru | FORESTER | Adaptive Headlamps | AHL | Static Calibration - Intelligent Headlamps |  | AHL | Static | Pending Further Research | Pending Further Research | [9 empty] | AHL | Pending Further Research
2025 | Subaru | FORESTER | Parking Aid Sonar | APA % | Static Calibration - Advance Park Assist |  | APA (2) | Static | Pending Further Research | Pending Further Research | [9 empty] | APA (2) | Pending Further Research
2025 | Subaru | FORESTER | Rear Radar | BSW % | Static Calibration - Blind Spot Warning |  | BSW (1) | Static | Pending Further Research | Pending Further Research | [9 empty] | BSW (1) | Pending Further Research
2025 | Subaru | FORESTER | Back Up Camera | BUC | Static Calibration - Backup Camera |  | BUC | Static | Pending Further Research | Pending Further Research | [9 empty] | BUC | Pending Further Research
2025 | Subaru | FORESTER | Windshield Camera | LKA % | Static Calibration - Lane Keep Assist | Lane Keep Assist | LKA (1) | Static | Pending Further Research | Pending Further Research | [9 empty] | LKA (1) | Pending Further Research
2025 | Subaru | FORESTER | Night Vision Camera | NV | No Calibration Required |  | NV | N/A | Pending Further Research | Pending Further Research | [9 empty] | NV | Pending Further Research
2025 | Subaru | FORESTER | Surround View Cameras | SVC % | Static Calibration - Surround View |  | SVC (2) | Static | Pending Further Research | Pending Further Research | [9 empty] | SVC (2) | Pending Further Research
2025 | Subaru | FORESTER | Wide Angle Windshield Camera | WAMC | No Calibration Required |  | WAMC | N/A | Pending Further Research | Pending Further Research | [9 empty] | WAMC | Pending Further Research
2025 | Subaru | IMPREZA | Windshield Camera | ACC % | Static Calibration - Adaptive Cruise Control |  | ACC (3) | Static | Pending Further Research | Pending Further Research | [9 empty] | ACC (3) | Pending Further Research
2025 | Subaru | IMPREZA | Windshield Camera | AEB % | Static Calibration - Automatic Emergency Braking |  | AEB (3) | Static | Pending Further Research | Pending Further Research | [9 empty] | AEB (3) | Pending Further Research
2025 | Subaru | IMPREZA | Adaptive Headlamps | AHL | Static Calibration - Intelligent Headlamps |  | AHL | Static | Pending Further Research | Pending Further Research | [9 empty] | AHL | Pending Further Research
2025 | Subaru | IMPREZA | Parking Aid Sonar | APA % | Static Calibration - Advance Park Assist |  | APA (2) | Static | Pending Further Research | Pending Further Research | [9 empty] | APA (2) | Pending Further Research
2025 | Subaru | IMPREZA | Rear Radar | BSW % | Static Calibration - Blind Spot Warning |  | BSW (1) | Static | Pending Further Research | Pending Further Research | [9 empty] | BSW (1) | Pending Further Research
2025 | Subaru | IMPREZA | Back Up Camera | BUC | No Calibration Required |  | BUC | P&P | Pending Further Research | Pending Further Research | [9 empty] | BUC | Pending Further Research
2025 | Subaru | IMPREZA | Windshield Camera | LKA % | Static Calibration - Lane Keep Assist | Lane Keep Assist | LKA (1) | Static | Pending Further Research | Pending Further Research | [9 empty] | LKA (1) | Pending Further Research
2025 | Subaru | IMPREZA | Night Vision Camera | NV | No Calibration Required |  | NV | N/A | Pending Further Research | Pending Further Research | [9 empty] | NV | Pending Further Research
2025 | Subaru | IMPREZA | Surround View Cameras | SVC % | No Calibration Required |  | SVC | N/A | Pending Further Research | Pending Further Research | [9 empty] | SVC (2) | Pending Further Research
2025 | Subaru | IMPREZA | Wide Angle Windshield Camera | WAMC | Static Calibration - Wide Angle Mono Camera |  | WAMC | M/A | Pending Further Research | Pending Further Research | [9 empty] | WAMC | Pending Further Research
2025 | Subaru | LEGACY | Windshield Camera | ACC % | Static Calibration - Adaptive Cruise Control |  | ACC (3) | Static | Pending Further Research | Pending Further Research | [9 empty] | ACC (3) | Pending Further Research
2025 | Subaru | LEGACY | Windshield Camera | AEB % | Static Calibration - Automatic Emergency Braking |  | AEB (3) | Static | Pending Further Research | Pending Further Research | [9 empty] | AEB (3) | Pending Further Research
2025 | Subaru | LEGACY | Adaptive Headlamps | AHL | Static Calibration - Intelligent Headlamps |  | AHL | Static | Pending Further Research | Pending Further Research | [9 empty] | AHL | Pending Further Research
2025 | Subaru | LEGACY | Parking Aid Sonar | APA % | Static Calibration - Advance Park Assist |  | APA (2) | Static | Pending Further Research | Pending Further Research | [9 empty] | APA (2) | Pending Further Research
2025 | Subaru | LEGACY | Rear Radar | BSW % | Static Calibration - Blind Spot Warning |  | BSW (1) | Static | Pending Further Research | Pending Further Research | [9 empty] | BSW (1) | Pending Further Research
2025 | Subaru | LEGACY | Back Up Camera | BUC | No Calibration Required |  | BUC | P&P | Pending Further Research | Pending Further Research | [9 empty] | BUC | Pending Further Research
2025 | Subaru | LEGACY | Windshield Camera | LKA % | Static Calibration - Lane Keep Assist | Lane Keep Assist | LKA (1) | Static | Pending Further Research | Pending Further Research | [9 empty] | LKA (1) | Pending Further Research
2025 | Subaru | LEGACY | Night Vision Camera | NV | No Calibration Required |  | NV | N/A | Pending Further Research | Pending Further Research | [9 empty] | NV | Pending Further Research
2025 | Subaru | LEGACY | Surround View Cameras | SVC % | No Calibration Required |  | SVC (2) | N/A | Pending Further Research | Pending Further Research | [9 empty] | SVC (2) | Pending Further Research
2025 | Subaru | LEGACY | Wide Angle Windshield Camera | WAMC | Static Calibration - Wide Angle Mono Camera |  | WAMC | M/A | Pending Further Research | Pending Further Research | [9 empty] | WAMC | Pending Further Research
2025 | Subaru | OUTBACK | Windshield Camera | ACC % | Static Calibration - Adaptive Cruise Control |  | ACC (3) | Static | Pending Further Research | Pending Further Research | [9 empty] | ACC (3) | Pending Further Research
2025 | Subaru | OUTBACK | Windshield Camera | AEB % | Static Calibration - Automatic Emergency Braking |  | AEB (3) | Static | Pending Further Research | Pending Further Research | [9 empty] | AEB (3) | Pending Further Research
2025 | Subaru | OUTBACK | Adaptive Headlamps | AHL | Static Calibration - Intelligent Headlamps |  | AHL | Static | Pending Further Research | Pending Further Research | [9 empty] | AHL | Pending Further Research
2025 | Subaru | OUTBACK | Parking Aid Sonar | APA % | Static Calibration - Advance Park Assist |  | APA (2) | Static | Pending Further Research | Pending Further Research | [9 empty] | APA (2) | Pending Further Research
2025 | Subaru | OUTBACK | Rear Radar | BSW % | Static Calibration - Blind Spot Warning |  | BSW (1) | Static | Pending Further Research | Pending Further Research | [9 empty] | BSW (1) | Pending Further Research
2025 | Subaru | OUTBACK | Back Up Camera | BUC | No Calibration Required |  | BUC | P&P | Pending Further Research | Pending Further Research | [9 empty] | BUC | Pending Further Research
2025 | Subaru | OUTBACK | Windshield Camera | LKA % | Static Calibration - Lane Keep Assist | Lane Keep Assist | LKA (1) | Static | Pending Further Research | Pending Further Research | [9 empty] | LKA (1) | Pending Further Research
2025 | Subaru | OUTBACK | Night Vision Camera | NV | No Calibration Required |  | NV | N/A | Pending Further Research | Pending Further Research | [9 empty] | NV | Pending Further Research
2025 | Subaru | OUTBACK | Surround View Cameras | SVC % | No Calibration Required |  | SVC (2) | N/A | Pending Further Research | Pending Further Research | [9 empty] | SVC (2) | Pending Further Research
2025 | Subaru | OUTBACK | Wide Angle Windshield Camera | WAMC | Static Calibration - Wide Angle Mono Camera |  | WAMC | M/A | Pending Further Research | Pending Further Research | [9 empty] | WAMC | Pending Further Research
2025 | Subaru | SOLTERRA | Windshield Camera | ACC % | Static Calibration - Adaptive Cruise Control |  | ACC (2) | Static | Pending Further Research | Pending Further Research | [9 empty] | ACC (3) | Pending Further Research
2025 | Subaru | SOLTERRA | Windshield Camera | AEB % | Static Calibration - Automatic Emergency Braking |  | AEB (2) | Static | Pending Further Research | Pending Further Research | [9 empty] | AEB (3) | Pending Further Research
2025 | Subaru | SOLTERRA | Adaptive Headlamps | AHL | No Calibration Required |  | AHL | N/A | Pending Further Research | Pending Further Research | [9 empty] | AHL | Pending Further Research
2025 | Subaru | SOLTERRA | Parking Aid Sonar | APA % | Static Calibration - Advance Park Assist |  | APA (1) | Static | Pending Further Research | Pending Further Research | [9 empty] | APA (2) | Pending Further Research
2025 | Subaru | SOLTERRA | Rear Radar | BSW % | Static Calibration - Blind Spot Warning |  | BSW (1) | Static | Pending Further Research | Pending Further Research | [9 empty] | BSW (1) | Pending Further Research
2025 | Subaru | SOLTERRA | Back Up Camera | BUC | Static Calibration - Backup Camera |  | BUC | Static | Pending Further Research | Pending Further Research | [9 empty] | BUC | Pending Further Research
2025 | Subaru | SOLTERRA | Windshield Camera | LKA % | Static Calibration - Lane Keep Assist | Lane Keep Assist | LKA (1) | Static | Pending Further Research | Pending Further Research | [9 empty] | LKA (1) | Pending Further Research
2025 | Subaru | SOLTERRA | Night Vision Camera | NV | No Calibration Required |  | NV | N/A | Pending Further Research | Pending Further Research | [9 empty] | NV | Pending Further Research
2025 | Subaru | SOLTERRA | Surround View Cameras | SVC % | Static Calibration - Surround View |  | SVC (1) | Static | Pending Further Research | Pending Further Research | [9 empty] | SVC (2) | Pending Further Research
2025 | Subaru | SOLTERRA | Wide Angle Windshield Camera | WAMC | No Calibration Required |  | WAMC | N/A | Pending Further Research | Pending Further Research | [9 empty] | WAMC | Pending Further Research
2025 | Subaru | WRX | Windshield Camera | ACC % | Static Calibration - Adaptive Cruise Control |  | ACC (3) | Static | Pending Further Research | Pending Further Research | [9 empty] | ACC (3) | Pending Further Research
2025 | Subaru | WRX | Windshield Camera | AEB % | Static Calibration - Automatic Emergency Braking |  | AEB (3) | Static | Pending Further Research | Pending Further Research | [9 empty] | AEB (3) | Pending Further Research
2025 | Subaru | WRX | Adaptive Headlamps | AHL | Static Calibration - Intelligent Headlamps |  | AHL | Static | Pending Further Research | Pending Further Research | [9 empty] | AHL | Pending Further Research
2025 | Subaru | WRX | Parking Aid Sonar | APA % | Static Calibration - Advance Park Assist |  | APA (2) | Static | Pending Further Research | Pending Further Research | [9 empty] | APA (2) | Pending Further Research
2025 | Subaru | WRX | Rear Radar | BSW % | Static Calibration - Blind Spot Warning |  | BSW (1) | Static | Pending Further Research | Pending Further Research | [9 empty] | BSW (1) | Pending Further Research
2025 | Subaru | WRX | Back Up Camera | BUC | No Calibration Required |  | BUC | P&P | Pending Further Research | Pending Further Research | [9 empty] | BUC | Pending Further Research
2025 | Subaru | WRX | Windshield Camera | LKA % | Static Calibration - Lane Keep Assist | Lane Keep Assist | LKA (1) | Static | Pending Further Research | Pending Further Research | [9 empty] | LKA (1) | Pending Further Research
2025 | Subaru | WRX | Night Vision Camera | NV | No Calibration Required |  | NV | N/A | Pending Further Research | Pending Further Research | [9 empty] | NV | Pending Further Research
2025 | Subaru | WRX | Surround View Cameras | SVC % | No Calibration Required |  | SVC | N/A | Pending Further Research | Pending Further Research | [9 empty] | SVC (2) | Pending Further Research
2025 | Subaru | WRX | Wide Angle Windshield Camera | WAMC | No Calibration Required |  | WAMC | N/A | Pending Further Research | Pending Further Research | [9 empty] | WAMC | Pending Further Research